## overall
| Options |  |  |  |  | Instructions
| Power capacities |  |  |  |  | • This tool calculates the levelized cost of H2, CO2 and methanol
| electrolyser | 100 | MWe |  |  | • Hourly time series are used for wind and solar power production, and for grid electricity cost
| wind power | 100 | MWp |  |  | • Operation of system is calculated on hourly basis at the second Excel sheet ("hourly")
| solar power | 100 | MWp |  |  | • Wind and solar power are used first to satisfy electrolyzer electricity demand
• If wind and solar cannot satisfy the electrolyzer electricity demand, grid power can be also used, but only if the market price for that hour is below the defined threshold
| Relative capacities |  |  |  |  | • Capacity of synthesis can be smaller compared to electrolysis, to enable benefits from H2 storage.
| synthesis | 100 | % of electrolysis
Storage capacities
| H2 storage capacity | 20 | ton | 10.2638 | h of nominal operation (must be over 2 h)
| CO2 storage capacity | 150 | ton | 10.4971 | h of nominal operation (must be over 1 h)
Grid usage
| price limit to use grid electricity | 60 | €/MWh
Stoichimetric mass and energy balance: methanol (CH3OH) | [17 empty] | Material properties
| Electrolysis (2*H2O -> 2*H2 + 1*O2) | [5 empty] | Methanol synthesis (3*H2 + 1*CO2 -> 1*CH3OH + 1*H2O) | [5 empty] | Summary | [5 empty] | Substance | Molar mass |  | LHV
| power in | 100 | MW |  |  |  | Capacity (to electrolyzer) | 100 | % |  |  |  | power in | 271.0005 | MW |  |  |  | H2 | 0.002 | kg/mol | 120.087 | MJ/kg
| eta | 0.65 | - |  |  |  | CO2 in | 3.9693 | kg/s | 125.5202 | kt/a |  | heat in | 16.046 | MW |  |  |  | CO2 | 0.044 | kg/mol
| heat out | 35 | MW |  |  |  | H2 in | 0.54127 | kg/s | 17.1164 | kt/a |  | heat out | 35 | MW |  |  |  | H2O | 0.018 | kg/mol
| water in | 4.8715 | kg/s | 154.0475 | kt/a |  | CH3OH out | 2.8868 | kg/s | 91.2874 | kt/a |  | Efficiency (no heat) | 0.55924 | - |  |  |  | CH3OH | 0.032 | kg/mol | 20.1 | MJ/kg
| H2 out | 0.54127 | kg/s | 17.1164 | kt/a |  | H2O out | 1.6238 | kg/s | 51.3492 | kt/a |  | Efficiency (with heat) | 0.49154 | - |  |  |  | O2 | 0.032 | kg/mol
| O2 out | 4.3302 | kg/s | 136.9311 | kt/a |  | power demand | 169 | kWh/tMeOH
| H2O:H2 | 9 | - |  |  |  | power in | 1.7563 | MW
| O2:H2 | 8 | - |  |  |  | net heat demand | 0 | [9 empty] | Other
[7 empty] | CO2:H2 | 7.3333 | -
| CO2 capture | [5 empty] | CH3OH:H2 | 5.3333 | - | [9 empty] | Studied period
| CO2 in | 4.4104 | kg/s | 139.4669 | kt/a |  | H2O:H2 | 3 | - | [9 empty] | hours | 8784 | h
| CO2 out | 3.9693 | kg/s | 125.5202 | kt/a
| heat demand | 3.6 | MJ/kgCO2 |  |  |  | Other
| power demand | 0.14 | MWh/tonCO2 |  |  |  | Waste heat eff. | 0.9 | -
| power in | 2.0005 | MW
| heat in | 14.2896 | MW
| capture eff. | 0.9
Costs
| Annulization |  |  |  |  | Investment | Total (€) | Annualized (€) |  |  |  | Wind PPA
| lifetime | 20 | a |  |  | Electrolysis | 200000000 | 16048517.4381 |  |  |  | peak capacity | 100 | MW
| interest rate | 5 | % |  |  | CO2 capture | 28242044.5177 | 2266214.7197 |  |  |  | specific cost | 30 | €/MWh
| crf | 0.080243 | - |  |  | Methanol synthesis | 54772449.9738 | 4395083.0927
[6 empty] | H2 storage | 19485872.7423 | 1563596.8425
| Capex |  |  |  |  | CO2 storage | 21434460.0165 | 1719956.5268 |  |  |  | Solar PPA
| Electrolysis | 2000 | €/kW_e |  |  | Grid connection | 10200054.9602 | 818478.7995 |  |  |  | peak capacity | 100 | MW
| CO2 capture | 225 | €/(tCO2*a) |  |  | Total | 334134882.2104 | 26811847.4192 |  |  |  | specific cost | 30 | €/MWh
| Methanol synthesis | 600 | €/(tMeOH*a)
| H2 storage | 500 | €/kg
| CO2 storage | 10 | €/kg |  |  | Other costs
| Grid connection | 100 | €/kW |  |  | transmission fee | 15 | €/MWh
[6 empty] | BoP electrolysis | 51.88 | €/kW/a
[6 empty] | heat (140 °C) | 50 | €/MWh
Results
Operational costs
| BoP | 5.2022 | M€
| wind | 8.4002 | M€
| solar | 4.2713 | M€
| grid | 11.3118 | M€ | [18 empty] | Collected data for pie charts
| CO2 capture (power) | 0.63133 | M€ | [18 empty] | Costs
| CO2 capture (heat) | 5.1518 | M€ | [18 empty] | CAPEX | 26811847.4192 | €
| total | 34.9687 | M€ | [18 empty] | OPEX | 34968691.9639 | €
| Electricity mix | [20 empty] | CAPEX
| wind | 38.6206 | % | [18 empty] | Electrolysis | 16048517.4381 | €
| solar | 19.6375 | % | [18 empty] | CO2 capture | 2266214.7197 | €
| grid | 41.7419 | % | [18 empty] | Synthesis | 4395083.0927 | €
[22 empty] | H2 storage | 1563596.8425
| Renewables | [20 empty] | CO2 storage | 1719956.5268
| Peak (solar + wind) | 149.4 | MW | [18 empty] | Grid connection | 818478.7995
OPEX
| Production | [20 empty] | Grid electricity | 11311823.8514 | €
| hydrogen | 468.6886 | GWh/a | [18 empty] | Wind | 8400204 | €
|  | 14.0505 | kt/a | [18 empty] | Solar | 4271276.4 | €
| oxygen | 112.4038 | kt/a | [18 empty] | CO2 capture (heat) | 5151839.0547 | €
| CO2 | 103.1569 | kt/a | [18 empty] | CO2 capture (power) | 631334.9592 | €
| methanol | 418.3918 | GWh/a
|  | 74.9358 | kt/a
| water | 42.1514 | kt/a
Main results
| Capacity factor | 82.0878 | %
| LCOE hydrogen | 101.5944 | €/MWh
| LCOE hydrogen | 3.3889 | €/kg
| LCOE CO2 | 94.7037 | €/t
| LCOE methanol | 147.6619 | €/MWh
| LCOE methanol | 824.4458 | €/t
| Surplus wind+solar | 0.93752 | %
ö
Example sensitivity analysis, price limit was changed from 0 to 100 €/MWh
Grid only
[7 empty] | price lim | 0 | 10 | 20 | 30 | 40 | 50 | 60 | 70 | 80 | 90 | 100
[7 empty] | Capacity factor | 10.2459 | 30.6922 | 40.4144 | 52.5159 | 61.9536 | 68.4312 | 73.6794 | 78.4608 | 82.5023 | 85.8151 | 88.7295
[7 empty] | LCOE hydrogen | 295.2352 | 117.8892 | 100.7908 | 91.6782 | 89.3842 | 89.7151 | 91.0195 | 92.9715 | 95.2316 | 97.4526 | 99.8085
[7 empty] | LCOE hydrogen | 9.8483 | 3.9325 | 3.3621 | 3.0582 | 2.9816 | 2.9927 | 3.0362 | 3.1013 | 3.1767 | 3.2508 | 3.3294
[7 empty] | LCOE CO2 | 228.1148 | 111.2188 | 97.5166 | 87.8514 | 83.1475 | 80.8098 | 79.3155 | 78.2114 | 77.4495 | 76.9265 | 76.5477
[7 empty] | LCOE methanol | 471.0656 | 187.5463 | 158.2593 | 140.7542 | 134.5247 | 133.0022 | 133.1978 | 134.3994 | 136.2051 | 138.1609 | 140.3767
[7 empty] | LCOE methanol | 2630.1161 | 1047.1334 | 883.6143 | 785.8776 | 751.0962 | 742.5956 | 743.6876 | 750.3965 | 760.4784 | 771.3983 | 783.7698
[7 empty] | Surplus wind+solar | #DIV/0! | #DIV/0! | #DIV/0! | #DIV/0! | #DIV/0! | #DIV/0! | #DIV/0! | #DIV/0! | #DIV/0! | #DIV/0! | #DIV/0!

## hourly
RENEWABLES |  | GRID ELECTRICITY |  | INPUT POWER |  |  |  |  | OPEX electricity |  |  | ELECTROLYSIS | [5 empty] | CARBON CAPTURE | [5 empty] | Storage |  | METHANOL |  |  |  |  | OPEX BoP
Solar 2024 | Wind 2024 | Electricity price 2024 | Sorted electricity price | Wind power | Solar power | Wind + solar | Grid power | Surplus wind + solar | OPEX wind | OPEX solar | OPEX grid | Electrolyser power | Hydrogen production | Hydrogen production | Oxygen production | Water consumption | Electrolyser waste heat | CO2 in | CO2 out | power consumption | heat consumption | OPEX power | OPEX heat | Hydrogen | CO2 | Hydrogen consumption | CO2 consumption | Methanol production | Methanol production | Water production
(-) | (-) | €/MWh | €/MWh | MW | MW | MW | MW | MW | €/h | €/h | €/h | MW | MWh | kg/s | kg/s | kg/s | MW | kg/s | kg/s | MWh | MWh | €/h | €/h | kg | kg | kg/s | kg/s | MWh | kg/s | kg/s | €/h
0 | 0.4156 | 38.37 | -20.01 | 41.56 | 0 | 41.56 | 58.44 | 0 | 1246.8 | 0 | 3118.9428 | 100 | 65 | 0.54127 | 4.3302 | 4.8715 | 31.5 | 4.4104 | 3.9693 | 2.0005 | 14.2896 | 106.7693 | 714.482 | 0 | 0 | 0.54127 | 3.9693 | 58.0246 | 2.8868 | 1.6238 | 592.2374
0 | 0.4549 | 28.46 | -19.9 | 45.49 | 0 | 45.49 | 54.51 | 0 | 1364.7 | 0 | 2369.0046 | 100 | 65 | 0.54127 | 4.3302 | 4.8715 | 31.5 | 4.4104 | 3.9693 | 2.0005 | 14.2896 | 86.9439 | 714.482 | 0 | 0 | 0.54127 | 3.9693 | 58.0246 | 2.8868 | 1.6238 | 592.2374
0 | 0.446 | 26.66 | -19.83 | 44.6 | 0 | 44.6 | 55.4 | 0 | 1338 | 0 | 2307.964 | 100 | 65 | 0.54127 | 4.3302 | 4.8715 | 31.5 | 4.4104 | 3.9693 | 2.0005 | 14.2896 | 83.3429 | 714.482 | 0 | 0 | 0.54127 | 3.9693 | 58.0246 | 2.8868 | 1.6238 | 592.2374
0 | 0.4246 | 24.48 | -15.5 | 42.46 | 0 | 42.46 | 57.54 | 0 | 1273.8 | 0 | 2271.6792 | 100 | 65 | 0.54127 | 4.3302 | 4.8715 | 31.5 | 4.4104 | 3.9693 | 2.0005 | 14.2896 | 78.9817 | 714.482 | 0 | 0 | 0.54127 | 3.9693 | 58.0246 | 2.8868 | 1.6238 | 592.2374
0 | 0.4024 | 24.01 | -15.07 | 40.24 | 0 | 40.24 | 59.76 | 0 | 1207.2 | 0 | 2331.2376 | 100 | 65 | 0.54127 | 4.3302 | 4.8715 | 31.5 | 4.4104 | 3.9693 | 2.0005 | 14.2896 | 78.0414 | 714.482 | 0 | 0 | 0.54127 | 3.9693 | 58.0246 | 2.8868 | 1.6238 | 592.2374
0 | 0.4105 | 21.23 | -15.02 | 41.05 | 0 | 41.05 | 58.95 | 0 | 1231.5 | 0 | 2135.7585 | 100 | 65 | 0.54127 | 4.3302 | 4.8715 | 31.5 | 4.4104 | 3.9693 | 2.0005 | 14.2896 | 72.4799 | 714.482 | 0 | 0 | 0.54127 | 3.9693 | 58.0246 | 2.8868 | 1.6238 | 592.2374
0 | 0.4345 | 22.62 | -15 | 43.45 | 0 | 43.45 | 56.55 | 0 | 1303.5 | 0 | 2127.411 | 100 | 65 | 0.54127 | 4.3302 | 4.8715 | 31.5 | 4.4104 | 3.9693 | 2.0005 | 14.2896 | 75.2607 | 714.482 | 0 | 0 | 0.54127 | 3.9693 | 58.0246 | 2.8868 | 1.6238 | 592.2374
0.0047 | 0.4316 | 25.04 | -15 | 43.16 | 0.47 | 43.63 | 56.37 | 0 | 1294.8 | 14.1 | 2257.0548 | 100 | 65 | 0.54127 | 4.3302 | 4.8715 | 31.5 | 4.4104 | 3.9693 | 2.0005 | 14.2896 | 80.102 | 714.482 | 0 | 0 | 0.54127 | 3.9693 | 58.0246 | 2.8868 | 1.6238 | 592.2374
0.0257 | 0.4218 | 26.24 | -13.49 | 42.18 | 2.57 | 44.75 | 55.25 | 0 | 1265.4 | 77.1 | 2278.51 | 100 | 65 | 0.54127 | 4.3302 | 4.8715 | 31.5 | 4.4104 | 3.9693 | 2.0005 | 14.2896 | 82.5027 | 714.482 | 0 | 0 | 0.54127 | 3.9693 | 58.0246 | 2.8868 | 1.6238 | 592.2374
0.0511 | 0.4276 | 32.21 | -12.2 | 42.76 | 5.11 | 47.87 | 52.13 | 0 | 1282.8 | 153.3 | 2461.0573 | 100 | 65 | 0.54127 | 4.3302 | 4.8715 | 31.5 | 4.4104 | 3.9693 | 2.0005 | 14.2896 | 94.4459 | 714.482 | 0 | 0 | 0.54127 | 3.9693 | 58.0246 | 2.8868 | 1.6238 | 592.2374
0.0567 | 0.3825 | 41.34 | -12.2 | 38.25 | 5.67 | 43.92 | 56.08 | 0 | 1147.5 | 170.1 | 3159.5472 | 100 | 65 | 0.54127 | 4.3302 | 4.8715 | 31.5 | 4.4104 | 3.9693 | 2.0005 | 14.2896 | 112.711 | 714.482 | 0 | 0 | 0.54127 | 3.9693 | 58.0246 | 2.8868 | 1.6238 | 592.2374
0.0329 | 0.3485 | 43.51 | -12.04 | 34.85 | 3.29 | 38.14 | 61.86 | 0 | 1045.5 | 98.7 | 3619.4286 | 100 | 65 | 0.54127 | 4.3302 | 4.8715 | 31.5 | 4.4104 | 3.9693 | 2.0005 | 14.2896 | 117.0522 | 714.482 | 0 | 0 | 0.54127 | 3.9693 | 58.0246 | 2.8868 | 1.6238 | 592.2374
0.0063 | 0.3508 | 58.64 | -11.75 | 35.08 | 0.63 | 35.71 | 64.29 | 0 | 1052.4 | 18.9 | 4734.3156 | 100 | 65 | 0.54127 | 4.3302 | 4.8715 | 31.5 | 4.4104 | 3.9693 | 2.0005 | 14.2896 | 147.3205 | 714.482 | 0 | 0 | 0.54127 | 3.9693 | 58.0246 | 2.8868 | 1.6238 | 592.2374
0 | 0.3575 | 61.14 | -10.15 | 35.75 | 0 | 35.75 | 0 | 0 | 1072.5 | 0 | 0 | 35.75 | 23.2375 | 0.19351 | 1.548 | 1.7415 | 11.2613 | 4.4104 | 3.9693 | 0.7152 | 5.1085 | 54.4551 | 255.4273 | 696.62 | 14289.64 | 0 | 0 | 20.7438 | 1.032 | 0.58052 | 592.2374
0 | 0.3802 | 60.34 | -10.1 | 38.02 | 0 | 38.02 | 0 | 0 | 1140.6 | 0 | 0 | 38.02 | 24.713 | 0.20579 | 1.6463 | 1.8521 | 11.9763 | 4.4104 | 3.9693 | 0.76061 | 5.4329 | 57.3043 | 271.6461 | 1437.4728 | 28579.28 | 0 | 0 | 22.061 | 1.0976 | 0.61738 | 592.2374
0 | 0.3624 | 77.56 | -10.01 | 36.24 | 0 | 36.24 | 0 | 0 | 1087.2 | 0 | 0 | 36.24 | 23.556 | 0.19616 | 1.5693 | 1.7654 | 11.4156 | 4.4104 | 3.9693 | 0.725 | 5.1786 | 67.1059 | 258.9283 | 195.0536 | 28579.28 | 0.54127 | 3.9693 | 21.0281 | 1.0462 | 0.58847 | 592.2374
0 | 0.3401 | 68.4 | -10.01 | 34.01 | 0 | 34.01 | 0 | 0 | 1020.3 | 0 | 0 | 34.01 | 22.1065 | 0.18409 | 1.4727 | 1.6568 | 10.7131 | 4.4104 | 3.9693 | 0.68039 | 4.8599 | 56.7443 | 242.9953 | 857.7681 | 42868.92 | 0 | 0 | 19.7342 | 0.9818 | 0.55226 | 592.2374
0 | 0.3657 | 74.16 | -10 | 36.57 | 0 | 36.57 | 0 | 0 | 1097.1 | 0 | 0 | 36.57 | 23.7705 | 0.19794 | 1.5836 | 1.7815 | 11.5195 | 4.4104 | 3.9693 | 0.7316 | 5.2257 | 65.2295 | 261.2861 | 1570.3665 | 57158.56 | 0 | 0 | 21.2196 | 1.0557 | 0.59383 | 592.2374
0 | 0.3827 | 65.01 | -10 | 38.27 | 0 | 38.27 | 0 | 0 | 1148.1 | 0 | 0 | 38.27 | 24.8755 | 0.20715 | 1.6572 | 1.8643 | 12.055 | 4.4104 | 3.9693 | 0.76561 | 5.4686 | 61.2565 | 273.4323 | 367.5036 | 57158.56 | 0.54127 | 3.9693 | 22.206 | 1.1048 | 0.62144 | 592.2374
0 | 0.3705 | 55.91 | -10 | 37.05 | 0 | 37.05 | 62.95 | 0 | 1111.5 | 0 | 4463.7845 | 100 | 65 | 0.54127 | 4.3302 | 4.8715 | 31.5 | 4.4104 | 3.9693 | 2.0005 | 14.2896 | 141.859 | 714.482 | 367.5036 | 57158.56 | 0.54127 | 3.9693 | 58.0246 | 2.8868 | 1.6238 | 592.2374
0 | 0.3652 | 48.15 | -10 | 36.52 | 0 | 36.52 | 63.48 | 0 | 1095.6 | 0 | 4008.762 | 100 | 65 | 0.54127 | 4.3302 | 4.8715 | 31.5 | 4.4104 | 3.9693 | 2.0005 | 14.2896 | 126.3347 | 714.482 | 367.5036 | 57158.56 | 0.54127 | 3.9693 | 58.0246 | 2.8868 | 1.6238 | 592.2374
0 | 0.3585 | 64.94 | -10 | 35.85 | 0 | 35.85 | 0 | 0 | 1075.5 | 0 | 0 | 35.85 | 23.3025 | 0.19405 | 1.5524 | 1.7464 | 11.2927 | 4.4104 | 3.9693 | 0.7172 | 5.1228 | 57.3327 | 256.1418 | 1066.0721 | 71448.2001 | 0 | 0 | 20.8018 | 1.0349 | 0.58214 | 592.2374
0 | 0.3444 | 53.6 | -10 | 34.44 | 0 | 34.44 | 65.56 | 0 | 1033.2 | 0 | 4497.416 | 100 | 65 | 0.54127 | 4.3302 | 4.8715 | 31.5 | 4.4104 | 3.9693 | 2.0005 | 14.2896 | 137.2377 | 714.482 | 1066.0721 | 71448.2001 | 0.54127 | 3.9693 | 58.0246 | 2.8868 | 1.6238 | 592.2374
0 | 0.3176 | 43.99 | -9.99 | 31.76 | 0 | 31.76 | 68.24 | 0 | 952.8 | 0 | 4025.4776 | 100 | 65 | 0.54127 | 4.3302 | 4.8715 | 31.5 | 4.4104 | 3.9693 | 2.0005 | 14.2896 | 118.0124 | 714.482 | 1066.0721 | 71448.2001 | 0.54127 | 3.9693 | 58.0246 | 2.8868 | 1.6238 | 592.2374
0 | 0.2732 | 55.5 | -9.99 | 27.32 | 0 | 27.32 | 72.68 | 0 | 819.6 | 0 | 5123.94 | 100 | 65 | 0.54127 | 4.3302 | 4.8715 | 31.5 | 4.4104 | 3.9693 | 2.0005 | 14.2896 | 141.0387 | 714.482 | 1066.0721 | 71448.2001 | 0.54127 | 3.9693 | 58.0246 | 2.8868 | 1.6238 | 592.2374
0 | 0.2433 | 49.94 | -9.99 | 24.33 | 0 | 24.33 | 75.67 | 0 | 729.9 | 0 | 4914.0098 | 100 | 65 | 0.54127 | 4.3302 | 4.8715 | 31.5 | 4.4104 | 3.9693 | 2.0005 | 14.2896 | 129.9157 | 714.482 | 1066.0721 | 71448.2001 | 0.54127 | 3.9693 | 58.0246 | 2.8868 | 1.6238 | 592.2374
0 | 0.2225 | 47.26 | -9.99 | 22.25 | 0 | 22.25 | 77.75 | 0 | 667.5 | 0 | 4840.715 | 100 | 65 | 0.54127 | 4.3302 | 4.8715 | 31.5 | 4.4104 | 3.9693 | 2.0005 | 14.2896 | 124.5542 | 714.482 | 1066.0721 | 71448.2001 | 0.54127 | 3.9693 | 58.0246 | 2.8868 | 1.6238 | 592.2374
0 | 0.2199 | 53.5 | -9.99 | 21.99 | 0 | 21.99 | 78.01 | 0 | 659.7 | 0 | 5343.685 | 100 | 65 | 0.54127 | 4.3302 | 4.8715 | 31.5 | 4.4104 | 3.9693 | 2.0005 | 14.2896 | 137.0376 | 714.482 | 1066.0721 | 71448.2001 | 0.54127 | 3.9693 | 58.0246 | 2.8868 | 1.6238 | 592.2374
0 | 0.2156 | 76.48 | -9.98 | 21.56 | 0 | 21.56 | 0 | 0 | 646.8 | 0 | 0 | 21.56 | 14.014 | 0.1167 | 0.93359 | 1.0503 | 6.7914 | 4.4104 | 3.9693 | 0.43132 | 3.0808 | 39.457 | 154.0423 | 1486.1875 | 85737.8401 | 0 | 0 | 12.5101 | 0.62239 | 0.3501 | 592.2374
0 | 0.2152 | 180.05 | -9.97 | 21.52 | 0 | 21.52 | 0 | 0 | 645.6 | 0 | 0 | 21.52 | 13.988 | 0.11648 | 0.93186 | 1.0483 | 6.7788 | 4.4104 | 3.9693 | 0.43052 | 3.0751 | 83.9726 | 153.7565 | 1905.5235 | 100027.4801 | 0 | 0 | 12.4869 | 0.62124 | 0.34945 | 592.2374
0 | 0.2313 | 250.01 | -9.94 | 23.13 | 0 | 23.13 | 0 | 0 | 693.9 | 0 | 0 | 23.13 | 15.0345 | 0.1252 | 1.0016 | 1.1268 | 7.2859 | 4.4104 | 3.9693 | 0.46273 | 3.3052 | 122.6273 | 165.2597 | 407.6445 | 100027.4801 | 0.54127 | 3.9693 | 13.4211 | 0.66772 | 0.37559 | 592.2374
0.0026 | 0.2447 | 483.08 | -9.91 | 24.47 | 0.26 | 24.73 | 0 | 0 | 734.1 | 7.8 | 0 | 24.73 | 16.0745 | 0.13386 | 1.0709 | 1.2047 | 7.79 | 4.4104 | 3.9693 | 0.49474 | 3.5338 | 246.4181 | 176.6914 | 889.5301 | 114317.1201 | 0 | 0 | 14.3495 | 0.7139 | 0.40157 | 592.2374
0.0186 | 0.2259 | 300.07 | -9.37 | 22.59 | 1.86 | 24.45 | 0 | 0 | 677.7 | 55.8 | 0 | 24.45 | 15.8925 | 0.13234 | 1.0587 | 1.1911 | 7.7017 | 4.4104 | 3.9693 | 0.48913 | 3.4938 | 154.1116 | 174.6908 | 1365.9597 | 128606.7601 | 0 | 0 | 14.187 | 0.70582 | 0.39702 | 592.2374
0.0428 | 0.2009 | 250.01 | -9.37 | 20.09 | 4.28 | 24.37 | 0 | 0 | 602.7 | 128.4 | 0 | 24.37 | 15.8405 | 0.13191 | 1.0553 | 1.1872 | 7.6765 | 4.4104 | 3.9693 | 0.48753 | 3.4824 | 129.2014 | 174.1193 | 1840.8304 | 142896.4001 | 0 | 0 | 14.1406 | 0.70351 | 0.39573 | 592.2374
0.0478 | 0.1917 | 241.94 | -8.31 | 19.17 | 4.78 | 23.95 | 0 | 0 | 575.1 | 143.4 | 0 | 23.95 | 15.5675 | 0.12964 | 1.0371 | 1.1667 | 7.5443 | 0 | 0 | 0.47913 | 3.4224 | 123.1081 | 171.1184 | 358.9298 | 128606.7601 | 0.54127 | 3.9693 | 13.8969 | 0.69139 | 0.38891 | 592.2374
0.0249 | 0.1998 | 159.47 | -8.25 | 19.98 | 2.49 | 22.47 | 0 | 0 | 599.4 | 74.7 | 0 | 22.47 | 14.6055 | 0.12162 | 0.97299 | 1.0946 | 7.0781 | 4.4104 | 3.9693 | 0.44952 | 3.2109 | 78.4284 | 160.5441 | 796.7773 | 142896.4001 | 0 | 0 | 13.0381 | 0.64866 | 0.36487 | 592.2374
0.004 | 0.2111 | 149.99 | -8.16 | 21.11 | 0.4 | 21.51 | 0 | 0 | 633.3 | 12 | 0 | 21.51 | 13.9815 | 0.11643 | 0.93142 | 1.0479 | 6.7756 | 0 | 0 | 0.43032 | 3.0737 | 70.9982 | 153.6851 | 1215.9185 | 142896.4001 | 0 | 0 | 12.4811 | 0.62095 | 0.34928 | 592.2374
0 | 0.208 | 149.99 | -7.6 | 20.8 | 0 | 20.8 | 0 | 0 | 624 | 0 | 0 | 20.8 | 13.52 | 0.11259 | 0.90068 | 1.0133 | 6.552 | 0 | 0 | 0.41611 | 2.9722 | 68.6547 | 148.6123 | 1621.2246 | 142896.4001 | 0 | 0 | 12.0691 | 0.60045 | 0.33776 | 592.2374
0 | 0.22 | 165.8 | -7.6 | 22 | 0 | 22 | 0 | 0 | 660 | 0 | 0 | 22 | 14.3 | 0.11908 | 0.95264 | 1.0717 | 6.93 | 0 | 0 | 0.44012 | 3.1437 | 79.5739 | 157.186 | 101.3265 | 128606.7601 | 0.54127 | 3.9693 | 12.7654 | 0.6351 | 0.35724 | 592.2374
0 | 0.2181 | 250.02 | -7.41 | 21.81 | 0 | 21.81 | 0 | 0 | 654.3 | 0 | 0 | 21.81 | 14.1765 | 0.11805 | 0.94442 | 1.0625 | 6.8701 | 4.4104 | 3.9693 | 0.43632 | 3.1166 | 115.6335 | 155.8285 | 526.3134 | 142896.4001 | 0 | 0 | 12.6552 | 0.62961 | 0.35416 | 592.2374
0 | 0.2193 | 226.21 | -7.01 | 21.93 | 0 | 21.93 | 0 | 0 | 657.9 | 0 | 0 | 21.93 | 14.2545 | 0.1187 | 0.94961 | 1.0683 | 6.9079 | 0 | 0 | 0.43872 | 3.1337 | 105.8238 | 156.6859 | 953.6386 | 142896.4001 | 0 | 0 | 12.7248 | 0.63307 | 0.3561 | 592.2374
0 | 0.2195 | 196.9 | -7.01 | 21.95 | 0 | 21.95 | 0 | 0 | 658.5 | 0 | 0 | 21.95 | 14.2675 | 0.11881 | 0.95048 | 1.0693 | 6.9142 | 0 | 0 | 0.43912 | 3.1366 | 93.0497 | 156.8288 | 1381.3535 | 142896.4001 | 0 | 0 | 12.7364 | 0.63365 | 0.35643 | 592.2374
0 | 0.2504 | 250.01 | -6.95 | 25.04 | 0 | 25.04 | 0 | 0 | 751.2 | 0 | 0 | 25.04 | 16.276 | 0.13554 | 1.0843 | 1.2198 | 7.8876 | 0 | 0 | 0.50094 | 3.5781 | 132.7535 | 178.9063 | 1869.2798 | 142896.4001 | 0 | 0 | 14.5294 | 0.72285 | 0.40661 | 592.2374
0 | 0.2562 | 196.91 | -6.59 | 25.62 | 0 | 25.62 | 0 | 0 | 768.6 | 0 | 0 | 25.62 | 16.653 | 0.13867 | 1.1094 | 1.2481 | 8.0703 | 0 | 0 | 0.51254 | 3.661 | 108.6125 | 183.0503 | 419.9206 | 128606.7601 | 0.54127 | 3.9693 | 14.8659 | 0.7396 | 0.41602 | 592.2374
0 | 0.2379 | 105.7 | -6.58 | 23.79 | 0 | 23.79 | 0 | 0 | 713.7 | 0 | 0 | 23.79 | 15.4635 | 0.12877 | 1.0302 | 1.1589 | 7.4938 | 4.4104 | 3.9693 | 0.47593 | 3.3995 | 57.4448 | 169.9753 | 883.4895 | 142896.4001 | 0 | 0 | 13.8041 | 0.68677 | 0.38631 | 592.2374
0 | 0.21 | 149.52 | -6.58 | 21 | 0 | 21 | 0 | 0 | 630 | 0 | 0 | 21 | 13.65 | 0.11367 | 0.90934 | 1.023 | 6.615 | 0 | 0 | 0.42012 | 3.0008 | 69.1174 | 150.0412 | 1292.6928 | 142896.4001 | 0 | 0 | 12.1852 | 0.60623 | 0.341 | 592.2374
0 | 0.1962 | 90.38 | -6.58 | 19.62 | 0 | 19.62 | 0 | 0 | 588.6 | 0 | 0 | 19.62 | 12.753 | 0.1062 | 0.84958 | 0.95578 | 6.1803 | 0 | 0 | 0.39251 | 2.8036 | 41.3625 | 140.1814 | 1675.0056 | 142896.4001 | 0 | 0 | 11.3844 | 0.56639 | 0.31859 | 592.2374
0 | 0.2151 | 86.69 | -6.58 | 21.51 | 0 | 21.51 | 0 | 0 | 645.3 | 0 | 0 | 21.51 | 13.9815 | 0.11643 | 0.93142 | 1.0479 | 6.7756 | 0 | 0 | 0.43032 | 3.0737 | 43.7591 | 153.6851 | 145.5595 | 128606.7601 | 0.54127 | 3.9693 | 12.4811 | 0.62095 | 0.34928 | 592.2374
0 | 0.236 | 49.08 | -6.55 | 23.6 | 0 | 23.6 | 76.4 | 0 | 708 | 0 | 4895.712 | 100 | 65 | 0.54127 | 4.3302 | 4.8715 | 31.5 | 4.4104 | 3.9693 | 2.0005 | 14.2896 | 128.1952 | 714.482 | 145.5595 | 128606.7601 | 0.54127 | 3.9693 | 58.0246 | 2.8868 | 1.6238 | 592.2374
0 | 0.2682 | 56.76 | -6.55 | 26.82 | 0 | 26.82 | 73.18 | 0 | 804.6 | 0 | 5251.3968 | 100 | 65 | 0.54127 | 4.3302 | 4.8715 | 31.5 | 4.4104 | 3.9693 | 2.0005 | 14.2896 | 143.5594 | 714.482 | 145.5595 | 128606.7601 | 0.54127 | 3.9693 | 58.0246 | 2.8868 | 1.6238 | 592.2374
0 | 0.2771 | 56.11 | -6.47 | 27.71 | 0 | 27.71 | 72.29 | 0 | 831.3 | 0 | 5140.5419 | 100 | 65 | 0.54127 | 4.3302 | 4.8715 | 31.5 | 4.4104 | 3.9693 | 2.0005 | 14.2896 | 142.2591 | 714.482 | 145.5595 | 128606.7601 | 0.54127 | 3.9693 | 58.0246 | 2.8868 | 1.6238 | 592.2374
0 | 0.2791 | 57.96 | -6.41 | 27.91 | 0 | 27.91 | 72.09 | 0 | 837.3 | 0 | 5259.6864 | 100 | 65 | 0.54127 | 4.3302 | 4.8715 | 31.5 | 4.4104 | 3.9693 | 2.0005 | 14.2896 | 145.9601 | 714.482 | 145.5595 | 128606.7601 | 0.54127 | 3.9693 | 58.0246 | 2.8868 | 1.6238 | 592.2374
0 | 0.2736 | 70.17 | -6.16 | 27.36 | 0 | 27.36 | 0 | 0 | 820.8 | 0 | 0 | 27.36 | 17.784 | 0.14809 | 1.1847 | 1.3328 | 8.6184 | 4.4104 | 3.9693 | 0.54735 | 3.9096 | 46.6178 | 195.4823 | 678.6929 | 142896.4001 | 0 | 0 | 15.8755 | 0.78983 | 0.44428 | 592.2374
0 | 0.2591 | 86.7 | -6.09 | 25.91 | 0 | 25.91 | 0 | 0 | 777.3 | 0 | 0 | 25.91 | 16.8415 | 0.14024 | 1.122 | 1.2622 | 8.1616 | 0 | 0 | 0.51834 | 3.7024 | 52.7154 | 185.1223 | 1183.5719 | 142896.4001 | 0 | 0 | 15.0342 | 0.74797 | 0.42073 | 592.2374
0 | 0.2701 | 118.79 | -6.09 | 27.01 | 0 | 27.01 | 0 | 0 | 810.3 | 0 | 0 | 27.01 | 17.5565 | 0.1462 | 1.1696 | 1.3158 | 8.5081 | 0 | 0 | 0.54035 | 3.8596 | 72.2932 | 192.9816 | 1709.8853 | 142896.4001 | 0 | 0 | 15.6724 | 0.77972 | 0.43859 | 592.2374
0.0007 | 0.2664 | 131.51 | -6.09 | 26.64 | 0.07 | 26.71 | 0 | 0 | 799.2 | 2.1 | 0 | 26.71 | 17.3615 | 0.14457 | 1.1566 | 1.3012 | 8.4137 | 0 | 0 | 0.53435 | 3.8168 | 78.2871 | 190.8381 | 281.7657 | 128606.7601 | 0.54127 | 3.9693 | 15.4984 | 0.77106 | 0.43372 | 592.2374
0.0146 | 0.2704 | 132.95 | -6.07 | 27.04 | 1.46 | 28.5 | 0 | 0 | 811.2 | 43.8 | 0 | 28.5 | 18.525 | 0.15426 | 1.2341 | 1.3884 | 8.9775 | 4.4104 | 3.9693 | 0.57016 | 4.0725 | 84.3547 | 203.6274 | 837.1131 | 142896.4001 | 0 | 0 | 16.537 | 0.82274 | 0.46279 | 592.2374
0.0387 | 0.2533 | 128.81 | -6.05 | 25.33 | 3.87 | 29.2 | 0 | 0 | 759.9 | 116.1 | 0 | 29.2 | 18.98 | 0.15805 | 1.2644 | 1.4225 | 9.198 | 0 | 0 | 0.58416 | 4.1726 | 84.0081 | 208.6287 | 1406.1006 | 142896.4001 | 0 | 0 | 16.9432 | 0.84294 | 0.47416 | 592.2374
0.0462 | 0.2339 | 98.93 | -6.04 | 23.39 | 4.62 | 28.01 | 0 | 0 | 701.7 | 138.6 | 0 | 28.01 | 18.2065 | 0.15161 | 1.2129 | 1.3645 | 8.8232 | 0 | 0 | 0.56035 | 4.0025 | 63.8411 | 200.1264 | 3.3126 | 128606.7601 | 0.54127 | 3.9693 | 16.2527 | 0.80859 | 0.45483 | 592.2374
0.0253 | 0.2141 | 129.91 | -6.01 | 21.41 | 2.53 | 23.94 | 0 | 0 | 642.3 | 75.9 | 0 | 23.94 | 15.561 | 0.12958 | 1.0366 | 1.1662 | 7.5411 | 4.4104 | 3.9693 | 0.47893 | 3.4209 | 69.402 | 171.047 | 469.8044 | 142896.4001 | 0 | 0 | 13.8911 | 0.6911 | 0.38874 | 592.2374
0.0039 | 0.2162 | 118.79 | -5.51 | 21.62 | 0.39 | 22.01 | 0 | 0 | 648.6 | 11.7 | 0 | 22.01 | 14.3065 | 0.11913 | 0.95308 | 1.0722 | 6.9332 | 0 | 0 | 0.44032 | 3.1451 | 58.9105 | 157.2575 | 898.6885 | 142896.4001 | 0 | 0 | 12.7712 | 0.63538 | 0.3574 | 592.2374
0 | 0.2292 | 97.05 | -5.36 | 22.92 | 0 | 22.92 | 0 | 0 | 687.6 | 0 | 0 | 22.92 | 14.898 | 0.12406 | 0.99248 | 1.1165 | 7.2198 | 0 | 0 | 0.45853 | 3.2752 | 51.3778 | 163.7593 | 1345.3047 | 142896.4001 | 0 | 0 | 13.2992 | 0.66165 | 0.37218 | 592.2374
0 | 0.2614 | 96.19 | -5.16 | 26.14 | 0 | 26.14 | 0 | 0 | 784.2 | 0 | 0 | 26.14 | 16.991 | 0.14149 | 1.1319 | 1.2734 | 8.2341 | 0 | 0 | 0.52294 | 3.7353 | 58.1461 | 186.7656 | 1854.6654 | 142896.4001 | 0 | 0 | 15.1676 | 0.75461 | 0.42447 | 592.2374
0 | 0.291 | 119.02 | -5.16 | 29.1 | 0 | 29.1 | 0 | 0 | 873 | 0 | 0 | 29.1 | 18.915 | 0.15751 | 1.2601 | 1.4176 | 9.1665 | 0 | 0 | 0.58216 | 4.1583 | 78.0211 | 207.9143 | 473.117 | 128606.7601 | 0.54127 | 3.9693 | 16.8852 | 0.84006 | 0.47253 | 592.2374
0 | 0.2934 | 129.91 | -5.16 | 29.34 | 0 | 29.34 | 0 | 0 | 880.2 | 0 | 0 | 29.34 | 19.071 | 0.15881 | 1.2705 | 1.4293 | 9.2421 | 4.4104 | 3.9693 | 0.58696 | 4.1926 | 85.0566 | 209.629 | 1044.8325 | 142896.4001 | 0 | 0 | 17.0244 | 0.84699 | 0.47643 | 592.2374
0 | 0.2825 | 147.62 | -5.1 | 28.25 | 0 | 28.25 | 0 | 0 | 847.5 | 0 | 0 | 28.25 | 18.3625 | 0.15291 | 1.2233 | 1.3762 | 8.8987 | 0 | 0 | 0.56516 | 4.0368 | 91.9055 | 201.8412 | 1595.3084 | 142896.4001 | 0 | 0 | 16.3919 | 0.81552 | 0.45873 | 592.2374
0 | 0.2804 | 118.8 | -5.09 | 28.04 | 0 | 28.04 | 0 | 0 | 841.2 | 0 | 0 | 28.04 | 18.226 | 0.15177 | 1.2142 | 1.366 | 8.8326 | 0 | 0 | 0.56095 | 4.0068 | 75.0557 | 200.3408 | 193.105 | 128606.7601 | 0.54127 | 3.9693 | 16.2701 | 0.80946 | 0.45532 | 592.2374
0 | 0.2682 | 99.12 | -5.04 | 26.82 | 0 | 26.82 | 0 | 0 | 804.6 | 0 | 0 | 26.82 | 17.433 | 0.14517 | 1.1614 | 1.3065 | 8.4483 | 4.4104 | 3.9693 | 0.53655 | 3.8325 | 61.2308 | 191.6241 | 715.7161 | 142896.4001 | 0 | 0 | 15.5622 | 0.77424 | 0.43551 | 592.2374
0 | 0.2718 | 85.82 | -5.01 | 27.18 | 0 | 27.18 | 0 | 0 | 815.4 | 0 | 0 | 27.18 | 17.667 | 0.14712 | 1.1769 | 1.3241 | 8.5617 | 0 | 0 | 0.54375 | 3.8839 | 54.8208 | 194.1962 | 1245.3421 | 142896.4001 | 0 | 0 | 15.7711 | 0.78463 | 0.44136 | 592.2374
0 | 0.2744 | 99.95 | -5.01 | 27.44 | 0 | 27.44 | 0 | 0 | 823.2 | 0 | 0 | 27.44 | 17.836 | 0.14853 | 1.1882 | 1.3367 | 8.6436 | 0 | 0 | 0.54895 | 3.9211 | 63.1019 | 196.0539 | 1780.0345 | 142896.4001 | 0 | 0 | 15.9219 | 0.79214 | 0.44558 | 592.2374
0 | 0.2672 | 86.97 | -5.01 | 26.72 | 0 | 26.72 | 0 | 0 | 801.6 | 0 | 0 | 26.72 | 17.368 | 0.14463 | 1.157 | 1.3017 | 8.4168 | 0 | 0 | 0.53455 | 3.8182 | 54.5077 | 190.9096 | 352.1097 | 128606.7601 | 0.54127 | 3.9693 | 15.5042 | 0.77135 | 0.43389 | 592.2374
0 | 0.2622 | 58.4 | -5.01 | 26.22 | 0 | 26.22 | 73.78 | 0 | 786.6 | 0 | 5415.452 | 100 | 65 | 0.54127 | 4.3302 | 4.8715 | 31.5 | 4.4104 | 3.9693 | 2.0005 | 14.2896 | 146.8403 | 714.482 | 352.1097 | 128606.7601 | 0.54127 | 3.9693 | 58.0246 | 2.8868 | 1.6238 | 592.2374
0 | 0.2611 | 129.25 | -5.01 | 26.11 | 0 | 26.11 | 0 | 0 | 783.3 | 0 | 0 | 26.11 | 16.9715 | 0.14133 | 1.1306 | 1.2719 | 8.2247 | 4.4104 | 3.9693 | 0.52234 | 3.731 | 75.3481 | 186.5513 | 860.8859 | 142896.4001 | 0 | 0 | 15.1502 | 0.75374 | 0.42398 | 592.2374
0 | 0.2456 | 106.34 | -5 | 24.56 | 0 | 24.56 | 0 | 0 | 736.8 | 0 | 0 | 24.56 | 15.964 | 0.13294 | 1.0635 | 1.1964 | 7.7364 | 0 | 0 | 0.49133 | 3.5095 | 59.6186 | 175.4768 | 1339.4589 | 142896.4001 | 0 | 0 | 14.2508 | 0.709 | 0.39881 | 592.2374
0 | 0.232 | 94.42 | -5 | 23.2 | 0 | 23.2 | 0 | 0 | 696 | 0 | 0 | 23.2 | 15.08 | 0.12558 | 1.0046 | 1.1302 | 7.308 | 0 | 0 | 0.46413 | 3.3152 | 50.7848 | 165.7598 | 1791.5311 | 142896.4001 | 0 | 0 | 13.4617 | 0.66974 | 0.37673 | 592.2374
0 | 0.2211 | 97.79 | -5 | 22.11 | 0 | 22.11 | 0 | 0 | 663.3 | 0 | 0 | 22.11 | 14.3715 | 0.11968 | 0.95741 | 1.0771 | 6.9647 | 0 | 0 | 0.44232 | 3.1594 | 49.8894 | 157.972 | 273.7765 | 128606.7601 | 0.54127 | 3.9693 | 12.8292 | 0.63827 | 0.35903 | 592.2374
0 | 0.2181 | 121.44 | -5 | 21.81 | 0 | 21.81 | 0 | 0 | 654.3 | 0 | 0 | 21.81 | 14.1765 | 0.11805 | 0.94442 | 1.0625 | 6.8701 | 4.4104 | 3.9693 | 0.43632 | 3.1166 | 59.5315 | 155.8285 | 698.7634 | 142896.4001 | 0 | 0 | 12.6552 | 0.62961 | 0.35416 | 592.2374
0 | 0.2184 | 180.21 | -4.99 | 21.84 | 0 | 21.84 | 0 | 0 | 655.2 | 0 | 0 | 21.84 | 14.196 | 0.11821 | 0.94571 | 1.0639 | 6.8796 | 0 | 0 | 0.43692 | 3.1209 | 85.2912 | 156.0429 | 1124.3349 | 142896.4001 | 0 | 0 | 12.6726 | 0.63048 | 0.35464 | 592.2374
0 | 0.2337 | 300 | -4.92 | 23.37 | 0 | 23.37 | 0 | 0 | 701.1 | 0 | 0 | 23.37 | 15.1905 | 0.1265 | 1.012 | 1.1385 | 7.3615 | 0 | 0 | 0.46753 | 3.3395 | 147.2715 | 166.9744 | 1579.7197 | 142896.4001 | 0 | 0 | 13.5603 | 0.67464 | 0.37949 | 592.2374
0.0006 | 0.2434 | 379.25 | -4.45 | 24.34 | 0.06 | 24.4 | 0 | 0 | 730.2 | 1.8 | 0 | 24.4 | 15.86 | 0.13207 | 1.0566 | 1.1886 | 7.686 | 0 | 0 | 0.48813 | 3.4867 | 192.4469 | 174.3336 | 106.5877 | 128606.7601 | 0.54127 | 3.9693 | 14.158 | 0.70438 | 0.39621 | 592.2374
0.0151 | 0.2362 | 299.99 | -4.31 | 23.62 | 1.51 | 25.13 | 0 | 0 | 708.6 | 45.3 | 0 | 25.13 | 16.3345 | 0.13602 | 1.0882 | 1.2242 | 7.916 | 4.4104 | 3.9693 | 0.50274 | 3.591 | 158.3575 | 179.5493 | 596.2677 | 142896.4001 | 0 | 0 | 14.5816 | 0.72545 | 0.40807 | 592.2374
0.0397 | 0.217 | 300 | -4.22 | 21.7 | 3.97 | 25.67 | 0 | 0 | 651 | 119.1 | 0 | 25.67 | 16.6855 | 0.13895 | 1.1116 | 1.2505 | 8.086 | 0 | 0 | 0.51354 | 3.6682 | 161.7654 | 183.4075 | 1096.4701 | 142896.4001 | 0 | 0 | 14.8949 | 0.74104 | 0.41684 | 592.2374
0.0466 | 0.2124 | 300.07 | -4.07 | 21.24 | 4.66 | 25.9 | 0 | 0 | 637.2 | 139.8 | 0 | 25.9 | 16.835 | 0.14019 | 1.1215 | 1.2617 | 8.1585 | 0 | 0 | 0.51814 | 3.701 | 163.2511 | 185.0508 | 1601.1542 | 142896.4001 | 0 | 0 | 15.0284 | 0.74768 | 0.42057 | 592.2374
0.0259 | 0.215 | 300 | -3.99 | 21.5 | 2.59 | 24.09 | 0 | 0 | 645 | 77.7 | 0 | 24.09 | 15.6585 | 0.13039 | 1.0431 | 1.1735 | 7.5884 | 0 | 0 | 0.48193 | 3.4424 | 151.8087 | 172.1187 | 121.9816 | 128606.7601 | 0.54127 | 3.9693 | 13.9781 | 0.69543 | 0.39118 | 592.2374
0.0045 | 0.2016 | 299.99 | -3.79 | 20.16 | 0.45 | 20.61 | 0 | 0 | 604.8 | 13.5 | 0 | 20.61 | 13.3965 | 0.11156 | 0.89245 | 1.004 | 6.4921 | 4.4104 | 3.9693 | 0.41231 | 2.9451 | 129.8746 | 147.2547 | 523.5854 | 142896.4001 | 0 | 0 | 11.9589 | 0.59497 | 0.33467 | 592.2374
0 | 0.2061 | 296.18 | -3.59 | 20.61 | 0 | 20.61 | 0 | 0 | 618.3 | 0 | 0 | 20.61 | 13.3965 | 0.11156 | 0.89245 | 1.004 | 6.4921 | 0 | 0 | 0.41231 | 2.9451 | 128.3036 | 147.2547 | 925.1892 | 142896.4001 | 0 | 0 | 11.9589 | 0.59497 | 0.33467 | 592.2374
0 | 0.2075 | 299.99 | -3.4 | 20.75 | 0 | 20.75 | 0 | 0 | 622.5 | 0 | 0 | 20.75 | 13.4875 | 0.11231 | 0.89852 | 1.0108 | 6.5362 | 0 | 0 | 0.41511 | 2.9651 | 130.7568 | 148.255 | 1329.5211 | 142896.4001 | 0 | 0 | 12.0401 | 0.59901 | 0.33694 | 592.2374
0 | 0.1944 | 362.14 | -3.19 | 19.44 | 0 | 19.44 | 0 | 0 | 583.2 | 0 | 0 | 19.44 | 12.636 | 0.10522 | 0.84179 | 0.94701 | 6.1236 | 0 | 0 | 0.38891 | 2.7779 | 146.6723 | 138.8953 | 1708.3265 | 142896.4001 | 0 | 0 | 11.28 | 0.56119 | 0.31567 | 592.2374
0 | 0.1911 | 300 | -3.09 | 19.11 | 0 | 19.11 | 0 | 0 | 573.3 | 0 | 0 | 19.11 | 12.4215 | 0.10344 | 0.8275 | 0.93094 | 6.0196 | 0 | 0 | 0.38231 | 2.7308 | 120.4261 | 136.5375 | 132.1142 | 128606.7601 | 0.54127 | 3.9693 | 11.0885 | 0.55167 | 0.31031 | 592.2374
0 | 0.1977 | 299.99 | -3.07 | 19.77 | 0 | 19.77 | 0 | 0 | 593.1 | 0 | 0 | 19.77 | 12.8505 | 0.10701 | 0.85608 | 0.96309 | 6.2275 | 4.4104 | 3.9693 | 0.39551 | 2.8251 | 124.5813 | 141.2531 | 517.3499 | 142896.4001 | 0 | 0 | 11.4715 | 0.57072 | 0.32103 | 592.2374
0 | 0.2011 | 249.96 | -3.07 | 20.11 | 0 | 20.11 | 0 | 0 | 603.3 | 0 | 0 | 20.11 | 13.0715 | 0.10885 | 0.8708 | 0.97965 | 6.3346 | 0 | 0 | 0.40231 | 2.8736 | 106.5962 | 143.6823 | 909.2108 | 142896.4001 | 0 | 0 | 11.6687 | 0.58053 | 0.32655 | 592.2374
0 | 0.1999 | 203.72 | -3.06 | 19.99 | 0 | 19.99 | 0 | 0 | 599.7 | 0 | 0 | 19.99 | 12.9935 | 0.1082 | 0.86561 | 0.97381 | 6.2968 | 0 | 0 | 0.39991 | 2.8565 | 87.4683 | 142.825 | 1298.7334 | 142896.4001 | 0 | 0 | 11.5991 | 0.57707 | 0.3246 | 592.2374
0 | 0.2097 | 149.99 | -3.02 | 20.97 | 0 | 20.97 | 0 | 0 | 629.1 | 0 | 0 | 20.97 | 13.6305 | 0.11351 | 0.90804 | 1.0215 | 6.6055 | 0 | 0 | 0.41952 | 2.9965 | 69.2158 | 149.8269 | 1707.3522 | 142896.4001 | 0 | 0 | 12.1678 | 0.60536 | 0.34052 | 592.2374
0 | 0.2309 | 150 | -3.01 | 23.09 | 0 | 23.09 | 0 | 0 | 692.7 | 0 | 0 | 23.09 | 15.0085 | 0.12498 | 0.99984 | 1.1248 | 7.2734 | 0 | 0 | 0.46193 | 3.2995 | 76.2179 | 164.9739 | 208.6937 | 128606.7601 | 0.54127 | 3.9693 | 13.3979 | 0.66656 | 0.37494 | 592.2374
0 | 0.2404 | 143.09 | -3.01 | 24.04 | 0 | 24.04 | 0 | 0 | 721.2 | 0 | 0 | 24.04 | 15.626 | 0.13012 | 1.041 | 1.1711 | 7.5726 | 4.4104 | 3.9693 | 0.48093 | 3.4352 | 76.0306 | 171.7615 | 677.1341 | 142896.4001 | 0 | 0 | 13.9491 | 0.69399 | 0.39037 | 592.2374
0 | 0.2328 | 111.11 | -3.01 | 23.28 | 0 | 23.28 | 0 | 0 | 698.4 | 0 | 0 | 23.28 | 15.132 | 0.12601 | 1.0081 | 1.1341 | 7.3332 | 0 | 0 | 0.46573 | 3.3266 | 58.733 | 166.3314 | 1130.7652 | 142896.4001 | 0 | 0 | 13.5081 | 0.67205 | 0.37803 | 592.2374
0 | 0.2431 | 169.99 | -3.01 | 24.31 | 0 | 24.31 | 0 | 0 | 729.3 | 0 | 0 | 24.31 | 15.8015 | 0.13158 | 1.0527 | 1.1843 | 7.6577 | 0 | 0 | 0.48633 | 3.4738 | 89.9669 | 173.6906 | 1604.4668 | 142896.4001 | 0 | 0 | 14.1058 | 0.70178 | 0.39475 | 592.2374
0 | 0.2322 | 150.07 | -3.01 | 23.22 | 0 | 23.22 | 0 | 0 | 696.6 | 0 | 0 | 23.22 | 15.093 | 0.12568 | 1.0055 | 1.1312 | 7.3143 | 0 | 0 | 0.46453 | 3.3181 | 76.6796 | 165.9027 | 108.3415 | 128606.7601 | 0.54127 | 3.9693 | 13.4733 | 0.67031 | 0.37705 | 592.2374
0 | 0.2096 | 150.06 | -3.01 | 20.96 | 0 | 20.96 | 0 | 0 | 628.8 | 0 | 0 | 20.96 | 13.624 | 0.11345 | 0.90761 | 1.0211 | 6.6024 | 4.4104 | 3.9693 | 0.41932 | 2.9951 | 69.2122 | 149.7554 | 516.7653 | 142896.4001 | 0 | 0 | 12.162 | 0.60507 | 0.34035 | 592.2374
0 | 0.1914 | 150.07 | -3 | 19.14 | 0 | 19.14 | 0 | 0 | 574.2 | 0 | 0 | 19.14 | 12.441 | 0.1036 | 0.8288 | 0.9324 | 6.0291 | 0 | 0 | 0.38291 | 2.735 | 63.2062 | 136.7519 | 889.7249 | 142896.4001 | 0 | 0 | 11.1059 | 0.55253 | 0.3108 | 592.2374
0 | 0.1824 | 150.09 | -3 | 18.24 | 0 | 18.24 | 0 | 0 | 547.2 | 0 | 0 | 18.24 | 11.856 | 0.098728 | 0.78983 | 0.88856 | 5.7456 | 0 | 0 | 0.3649 | 2.6064 | 60.2414 | 130.3215 | 1245.1473 | 142896.4001 | 0 | 0 | 10.5837 | 0.52655 | 0.29619 | 592.2374
0 | 0.1915 | 350 | -3 | 19.15 | 0 | 19.15 | 0 | 0 | 574.5 | 0 | 0 | 19.15 | 12.4475 | 0.10365 | 0.82923 | 0.93289 | 6.0322 | 0 | 0 | 0.38311 | 2.7365 | 139.8334 | 136.8233 | 1618.3017 | 142896.4001 | 0 | 0 | 11.1117 | 0.55282 | 0.31096 | 592.2374
0 | 0.2091 | 999.94 | -3 | 20.91 | 0 | 20.91 | 0 | 0 | 627.3 | 0 | 0 | 20.91 | 13.5915 | 0.11318 | 0.90544 | 1.0186 | 6.5867 | 0 | 0 | 0.41831 | 2.988 | 424.5645 | 149.3982 | 77.1641 | 128606.7601 | 0.54127 | 3.9693 | 12.1329 | 0.60363 | 0.33954 | 592.2374
0.0006 | 0.2165 | 1478.91 | -3 | 21.65 | 0.06 | 21.71 | 0 | 0 | 649.5 | 1.8 | 0 | 21.71 | 14.1115 | 0.11751 | 0.94009 | 1.0576 | 6.8386 | 4.4104 | 3.9693 | 0.43432 | 3.1023 | 648.834 | 155.114 | 500.2024 | 142896.4001 | 0 | 0 | 12.5971 | 0.62672 | 0.35253 | 592.2374
0.0198 | 0.228 | 1251.67 | -3 | 22.8 | 1.98 | 24.78 | 0 | 0 | 684 | 59.4 | 0 | 24.78 | 16.107 | 0.13413 | 1.073 | 1.2071 | 7.8057 | 0 | 0 | 0.49574 | 3.541 | 627.9342 | 177.0486 | 983.0623 | 142896.4001 | 0 | 0 | 14.3785 | 0.71535 | 0.40238 | 592.2374
0.0427 | 0.2273 | 1000 | -3 | 22.73 | 4.27 | 27 | 0 | 0 | 681.9 | 128.1 | 0 | 27 | 17.55 | 0.14614 | 1.1692 | 1.3153 | 8.505 | 0 | 0 | 0.54015 | 3.8582 | 548.2506 | 192.9101 | 1509.1808 | 142896.4001 | 0 | 0 | 15.6666 | 0.77943 | 0.43843 | 592.2374
0.0444 | 0.2352 | 999.98 | -3 | 23.52 | 4.44 | 27.96 | 0 | 0 | 705.6 | 133.2 | 0 | 27.96 | 18.174 | 0.15134 | 1.2107 | 1.3621 | 8.8074 | 0 | 0 | 0.55935 | 3.9954 | 567.7328 | 199.7692 | 105.4186 | 128606.7601 | 0.54127 | 3.9693 | 16.2237 | 0.80715 | 0.45402 | 592.2374
0.0239 | 0.2325 | 800 | -2.96 | 23.25 | 2.39 | 25.64 | 0 | 0 | 697.5 | 71.7 | 0 | 25.64 | 16.666 | 0.13878 | 1.1103 | 1.249 | 8.0766 | 4.4104 | 3.9693 | 0.51294 | 3.6639 | 418.0468 | 183.1932 | 605.0363 | 142896.4001 | 0 | 0 | 14.8775 | 0.74017 | 0.41635 | 592.2374
0.003 | 0.2262 | 999.91 | -2.8 | 22.62 | 0.3 | 22.92 | 0 | 0 | 678.6 | 9 | 0 | 22.92 | 14.898 | 0.12406 | 0.99248 | 1.1165 | 7.2198 | 0 | 0 | 0.45853 | 3.2752 | 465.3626 | 163.7593 | 1051.6526 | 142896.4001 | 0 | 0 | 13.2992 | 0.66165 | 0.37218 | 592.2374
0 | 0.2153 | 899.06 | -2.79 | 21.53 | 0 | 21.53 | 0 | 0 | 645.9 | 0 | 0 | 21.53 | 13.9945 | 0.11654 | 0.93229 | 1.0488 | 6.7819 | 0 | 0 | 0.43072 | 3.0766 | 393.7024 | 153.828 | 1471.1834 | 142896.4001 | 0 | 0 | 12.4927 | 0.62153 | 0.34961 | 592.2374
0 | 0.1927 | 999.97 | -2.79 | 19.27 | 0 | 19.27 | 0 | 0 | 578.1 | 0 | 0 | 19.27 | 12.5255 | 0.1043 | 0.83443 | 0.93873 | 6.07 | 0 | 0 | 0.38551 | 2.7536 | 391.2769 | 137.6807 | 1846.6762 | 142896.4001 | 0 | 0 | 11.1813 | 0.55629 | 0.31291 | 592.2374
0 | 0.1764 | 1696.31 | -2.73 | 17.64 | 0 | 17.64 | 0 | 0 | 529.2 | 0 | 0 | 17.64 | 11.466 | 0.095481 | 0.76385 | 0.85933 | 5.5566 | 0 | 0 | 0.3529 | 2.5207 | 603.9161 | 126.0346 | 241.8197 | 128606.7601 | 0.54127 | 3.9693 | 10.2355 | 0.50923 | 0.28644 | 592.2374
0 | 0.1455 | 1758 | -2.71 | 14.55 | 0 | 14.55 | 0 | 0 | 436.5 | 0 | 0 | 14.55 | 9.4575 | 0.078755 | 0.63004 | 0.7088 | 4.5832 | 4.4104 | 3.9693 | 0.29108 | 2.0791 | 516.0848 | 103.9571 | 525.3391 | 142896.4001 | 0 | 0 | 8.4426 | 0.42003 | 0.23627 | 592.2374
0 | 0.1151 | 1478.95 | -2.65 | 11.51 | 0 | 11.51 | 0 | 0 | 345.3 | 0 | 0 | 11.51 | 7.4815 | 0.062301 | 0.49841 | 0.56071 | 3.6256 | 0 | 0 | 0.23026 | 1.6447 | 344.0018 | 82.2369 | 749.6215 | 142896.4001 | 0 | 0 | 6.6786 | 0.33227 | 0.1869 | 592.2374
0 | 0.1022 | 1896 | -2.63 | 10.22 | 0 | 10.22 | 0 | 0 | 306.6 | 0 | 0 | 10.22 | 6.643 | 0.055318 | 0.44255 | 0.49786 | 3.2193 | 0 | 0 | 0.20446 | 1.4604 | 390.7157 | 73.0201 | 948.7671 | 142896.4001 | 0 | 0 | 5.9301 | 0.29503 | 0.16595 | 592.2374
0 | 0.11 | 1754 | -2.62 | 11 | 0 | 11 | 0 | 0 | 330 | 0 | 0 | 11 | 7.15 | 0.05954 | 0.47632 | 0.53586 | 3.465 | 0 | 0 | 0.22006 | 1.5719 | 389.2869 | 78.593 | 1163.1117 | 142896.4001 | 0 | 0 | 6.3827 | 0.31755 | 0.17862 | 592.2374
0 | 0.1154 | 990.09 | -2.57 | 11.54 | 0 | 11.54 | 0 | 0 | 346.2 | 0 | 0 | 11.54 | 7.501 | 0.062463 | 0.4997 | 0.56217 | 3.6351 | 0 | 0 | 0.23086 | 1.649 | 232.0385 | 82.4512 | 1387.9787 | 142896.4001 | 0 | 0 | 6.696 | 0.33314 | 0.18739 | 592.2374
0 | 0.1152 | 749.95 | -2.51 | 11.52 | 0 | 11.52 | 0 | 0 | 345.6 | 0 | 0 | 11.52 | 7.488 | 0.062355 | 0.49884 | 0.56119 | 3.6288 | 0 | 0 | 0.23046 | 1.6462 | 176.2929 | 82.3083 | 1612.456 | 142896.4001 | 0 | 0 | 6.6844 | 0.33256 | 0.18706 | 592.2374
0 | 0.1165 | 300.01 | -2.5 | 11.65 | 0 | 11.65 | 0 | 0 | 349.5 | 0 | 0 | 11.65 | 7.5725 | 0.063058 | 0.50447 | 0.56753 | 3.6697 | 0 | 0 | 0.23306 | 1.6647 | 73.4175 | 83.2372 | 1839.4664 | 142896.4001 | 0 | 0 | 6.7599 | 0.33631 | 0.18918 | 592.2374
0 | 0.1161 | 200 | -2.5 | 11.61 | 0 | 11.61 | 0 | 0 | 348.3 | 0 | 0 | 11.61 | 7.5465 | 0.062842 | 0.50274 | 0.56558 | 3.6571 | 0 | 0 | 0.23226 | 1.659 | 49.9367 | 82.9514 | 117.1101 | 128606.7601 | 0.54127 | 3.9693 | 6.7367 | 0.33516 | 0.18853 | 592.2374
0 | 0.0997 | 111.19 | -2.49 | 9.97 | 0 | 9.97 | 0 | 0 | 299.1 | 0 | 0 | 9.97 | 6.4805 | 0.053965 | 0.43172 | 0.48569 | 3.1405 | 4.4104 | 3.9693 | 0.19945 | 1.4247 | 25.1692 | 71.2339 | 311.3842 | 142896.4001 | 0 | 0 | 5.7851 | 0.28781 | 0.1619 | 592.2374
0 | 0.0879 | 113.98 | -2.49 | 8.79 | 0 | 8.79 | 0 | 0 | 263.7 | 0 | 0 | 8.79 | 5.7135 | 0.047578 | 0.38062 | 0.4282 | 2.7689 | 0 | 0 | 0.17585 | 1.2561 | 22.6809 | 62.803 | 482.6651 | 142896.4001 | 0 | 0 | 5.1004 | 0.25375 | 0.14273 | 592.2374
0 | 0.0792 | 110.62 | -2.49 | 7.92 | 0 | 7.92 | 0 | 0 | 237.6 | 0 | 0 | 7.92 | 5.148 | 0.042869 | 0.34295 | 0.38582 | 2.4948 | 0 | 0 | 0.15844 | 1.1317 | 19.9037 | 56.587 | 636.9932 | 142896.4001 | 0 | 0 | 4.5955 | 0.22863 | 0.12861 | 592.2374
0 | 0.0707 | 113.51 | -2.49 | 7.07 | 0 | 7.07 | 0 | 0 | 212.1 | 0 | 0 | 7.07 | 4.5955 | 0.038268 | 0.30614 | 0.34441 | 2.2271 | 0 | 0 | 0.14144 | 1.0103 | 18.1763 | 50.5139 | 774.7583 | 142896.4001 | 0 | 0 | 4.1023 | 0.2041 | 0.1148 | 592.2374
0 | 0.0575 | 141.69 | -2.48 | 5.75 | 0 | 5.75 | 0 | 0 | 172.5 | 0 | 0 | 5.75 | 3.7375 | 0.031123 | 0.24899 | 0.28011 | 1.8112 | 0 | 0 | 0.11503 | 0.82165 | 18.0243 | 41.0827 | 886.8021 | 142896.4001 | 0 | 0 | 3.3364 | 0.16599 | 0.09337 | 592.2374
0 | 0.0463 | 156.85 | -2.48 | 4.63 | 0 | 4.63 | 0 | 0 | 138.9 | 0 | 0 | 4.63 | 3.0095 | 0.025061 | 0.20049 | 0.22555 | 1.4584 | 0 | 0 | 0.092625 | 0.66161 | 15.9177 | 33.0805 | 977.0217 | 142896.4001 | 0 | 0 | 2.6865 | 0.13366 | 0.075183 | 592.2374
0 | 0.0425 | 132.92 | -2.47 | 4.25 | 0 | 4.25 | 0 | 0 | 127.5 | 0 | 0 | 4.25 | 2.7625 | 0.023004 | 0.18403 | 0.20704 | 1.3387 | 0 | 0 | 0.085023 | 0.60731 | 12.5767 | 30.3655 | 1059.8366 | 142896.4001 | 0 | 0 | 2.466 | 0.12269 | 0.069012 | 592.2374
0.0039 | 0.0371 | 147.75 | -2.47 | 3.71 | 0.39 | 4.1 | 0 | 0 | 111.3 | 11.7 | 0 | 4.1 | 2.665 | 0.022192 | 0.17754 | 0.19973 | 1.2915 | 0 | 0 | 0.082023 | 0.58588 | 13.3492 | 29.2938 | 1139.7287 | 142896.4001 | 0 | 0 | 2.379 | 0.11836 | 0.066577 | 592.2374
0.0284 | 0.0319 | 181.87 | -2.47 | 3.19 | 2.84 | 6.03 | 0 | 0 | 95.7 | 85.2 | 0 | 6.03 | 3.9195 | 0.032639 | 0.26111 | 0.29375 | 1.8995 | 0 | 0 | 0.12063 | 0.86167 | 23.749 | 43.0833 | 1257.2285 | 142896.4001 | 0 | 0 | 3.4989 | 0.17407 | 0.097917 | 592.2374
0.0586 | 0.0274 | 184 | -2.47 | 2.74 | 5.86 | 8.6 | 0 | 0 | 82.2 | 175.8 | 0 | 8.6 | 5.59 | 0.04655 | 0.3724 | 0.41895 | 2.709 | 0 | 0 | 0.17205 | 1.2289 | 34.2374 | 61.4455 | 1424.807 | 142896.4001 | 0 | 0 | 4.9901 | 0.24826 | 0.13965 | 592.2374
0.0631 | 0.021 | 176.37 | -2.46 | 2.1 | 6.31 | 8.41 | 0 | 0 | 63 | 189.3 | 0 | 8.41 | 5.4665 | 0.045521 | 0.36417 | 0.40969 | 2.6492 | 0 | 0 | 0.16825 | 1.2018 | 32.1973 | 60.0879 | 1588.6832 | 142896.4001 | 0 | 0 | 4.8799 | 0.24278 | 0.13656 | 592.2374
0.0382 | 0.0198 | 176.81 | -2.46 | 1.98 | 3.82 | 5.8 | 0 | 0 | 59.4 | 114.6 | 0 | 5.8 | 3.77 | 0.031394 | 0.25115 | 0.28255 | 1.827 | 0 | 0 | 0.11603 | 0.8288 | 22.2561 | 41.44 | 1701.7013 | 142896.4001 | 0 | 0 | 3.3654 | 0.16743 | 0.094182 | 592.2374
0.0091 | 0.0247 | 178.09 | -2.45 | 2.47 | 0.91 | 3.38 | 0 | 0 | 74.1 | 27.3 | 0 | 3.38 | 2.197 | 0.018295 | 0.14636 | 0.16466 | 1.0647 | 0 | 0 | 0.067619 | 0.48299 | 13.0565 | 24.1495 | 1767.5635 | 142896.4001 | 0 | 0 | 1.9612 | 0.097574 | 0.054885 | 592.2374
0 | 0.0291 | 161.34 | -2.45 | 2.91 | 0 | 2.91 | 0 | 0 | 87.3 | 0 | 0 | 2.91 | 1.8915 | 0.015751 | 0.12601 | 0.14176 | 0.91665 | 0 | 0 | 0.058216 | 0.41583 | 10.2658 | 20.7914 | 1824.2674 | 142896.4001 | 0 | 0 | 1.6885 | 0.084006 | 0.047253 | 592.2374
0 | 0.0343 | 184 | -2.43 | 3.43 | 0 | 3.43 | 0 | 0 | 102.9 | 0 | 0 | 3.43 | 2.2295 | 0.018566 | 0.14853 | 0.16709 | 1.0804 | 0 | 0 | 0.068619 | 0.49013 | 13.6552 | 24.5067 | 1891.1039 | 142896.4001 | 0 | 0 | 1.9902 | 0.099017 | 0.055697 | 592.2374
0 | 0.0367 | 200 | -2.43 | 3.67 | 0 | 3.67 | 0 | 0 | 110.1 | 0 | 0 | 3.67 | 2.3855 | 0.019865 | 0.15892 | 0.17878 | 1.1561 | 0 | 0 | 0.07342 | 0.52443 | 15.7853 | 26.2215 | 14.0298 | 128606.7601 | 0.54127 | 3.9693 | 2.1295 | 0.10595 | 0.059594 | 592.2374
0 | 0.0497 | 299.99 | -2.42 | 4.97 | 0 | 4.97 | 0 | 0 | 149.1 | 0 | 0 | 4.97 | 3.2305 | 0.026901 | 0.21521 | 0.24211 | 1.5655 | 4.4104 | 3.9693 | 0.099427 | 0.7102 | 31.3186 | 35.5098 | 110.8746 | 142896.4001 | 0 | 0 | 2.8838 | 0.14347 | 0.080704 | 592.2374
0 | 0.0759 | 244.45 | -2.41 | 7.59 | 0 | 7.59 | 0 | 0 | 227.7 | 0 | 0 | 7.59 | 4.9335 | 0.041083 | 0.32866 | 0.36974 | 2.3908 | 0 | 0 | 0.15184 | 1.0846 | 39.3953 | 54.2292 | 258.7724 | 142896.4001 | 0 | 0 | 4.4041 | 0.21911 | 0.12325 | 592.2374
0 | 0.1029 | 200 | -2.41 | 10.29 | 0 | 10.29 | 0 | 0 | 308.7 | 0 | 0 | 10.29 | 6.6885 | 0.055697 | 0.44558 | 0.50127 | 3.2413 | 0 | 0 | 0.20586 | 1.4704 | 44.2592 | 73.5202 | 459.282 | 142896.4001 | 0 | 0 | 5.9707 | 0.29705 | 0.16709 | 592.2374
0 | 0.1386 | 179.78 | -2.29 | 13.86 | 0 | 13.86 | 0 | 0 | 415.8 | 0 | 0 | 13.86 | 9.009 | 0.075021 | 0.60016 | 0.67519 | 4.3659 | 0 | 0 | 0.27728 | 1.9805 | 54.0079 | 99.0272 | 729.3562 | 142896.4001 | 0 | 0 | 8.0422 | 0.40011 | 0.22506 | 592.2374
0 | 0.1671 | 164.51 | -2.29 | 16.71 | 0 | 16.71 | 0 | 0 | 501.3 | 0 | 0 | 16.71 | 10.8615 | 0.090447 | 0.72358 | 0.81402 | 5.2637 | 0 | 0 | 0.33429 | 2.3878 | 60.0087 | 119.3899 | 1054.9652 | 142896.4001 | 0 | 0 | 9.6959 | 0.48238 | 0.27134 | 592.2374
0 | 0.1845 | 176.17 | -2.29 | 18.45 | 0 | 18.45 | 0 | 0 | 553.5 | 0 | 0 | 18.45 | 11.9925 | 0.099865 | 0.79892 | 0.89879 | 5.8117 | 0 | 0 | 0.3691 | 2.6364 | 70.5611 | 131.8219 | 1414.4795 | 142896.4001 | 0 | 0 | 10.7055 | 0.53261 | 0.2996 | 592.2374
0 | 0.1922 | 159.15 | -2.29 | 19.22 | 0 | 19.22 | 0 | 0 | 576.6 | 0 | 0 | 19.22 | 12.493 | 0.10403 | 0.83226 | 0.9363 | 6.0543 | 0 | 0 | 0.38451 | 2.7465 | 66.9617 | 137.3234 | 1788.998 | 142896.4001 | 0 | 0 | 11.1523 | 0.55484 | 0.3121 | 592.2374
0 | 0.1847 | 120.76 | -2.27 | 18.47 | 0 | 18.47 | 0 | 0 | 554.1 | 0 | 0 | 18.47 | 12.0055 | 0.099973 | 0.79979 | 0.89976 | 5.818 | 0 | 0 | 0.3695 | 2.6393 | 50.1635 | 131.9648 | 200.3148 | 128606.7601 | 0.54127 | 3.9693 | 10.7171 | 0.53319 | 0.29992 | 592.2374
0 | 0.1962 | 93.71 | -2.24 | 19.62 | 0 | 19.62 | 0 | 0 | 588.6 | 0 | 0 | 19.62 | 12.753 | 0.1062 | 0.84958 | 0.95578 | 6.1803 | 4.4104 | 3.9693 | 0.39251 | 2.8036 | 42.6695 | 140.1814 | 582.6276 | 142896.4001 | 0 | 0 | 11.3844 | 0.56639 | 0.31859 | 592.2374
0 | 0.2161 | 128.69 | -2.22 | 21.61 | 0 | 21.61 | 0 | 0 | 648.3 | 0 | 0 | 21.61 | 14.0465 | 0.11697 | 0.93575 | 1.0527 | 6.8072 | 0 | 0 | 0.43232 | 3.088 | 62.1199 | 154.3996 | 1003.7173 | 142896.4001 | 0 | 0 | 12.5391 | 0.62384 | 0.35091 | 592.2374
0 | 0.2022 | 104 | -2.2 | 20.22 | 0 | 20.22 | 0 | 0 | 606.6 | 0 | 0 | 20.22 | 13.143 | 0.10945 | 0.87557 | 0.98501 | 6.3693 | 0 | 0 | 0.40451 | 2.8894 | 48.1368 | 144.4683 | 1397.7217 | 142896.4001 | 0 | 0 | 11.7326 | 0.58371 | 0.32834 | 592.2374
0 | 0.1844 | 93.2 | -2.18 | 18.44 | 0 | 18.44 | 0 | 0 | 553.2 | 0 | 0 | 18.44 | 11.986 | 0.099811 | 0.79849 | 0.8983 | 5.8086 | 0 | 0 | 0.3689 | 2.635 | 39.9151 | 131.7505 | 1757.0411 | 142896.4001 | 0 | 0 | 10.6997 | 0.53233 | 0.29943 | 592.2374
0 | 0.182 | 93.19 | -2.17 | 18.2 | 0 | 18.2 | 0 | 0 | 546 | 0 | 0 | 18.2 | 11.83 | 0.098512 | 0.7881 | 0.88661 | 5.733 | 0 | 0 | 0.3641 | 2.6007 | 39.392 | 130.0357 | 163.0968 | 128606.7601 | 0.54127 | 3.9693 | 10.5605 | 0.5254 | 0.29554 | 592.2374
0 | 0.1795 | 93.19 | -2.12 | 17.95 | 0 | 17.95 | 0 | 0 | 538.5 | 0 | 0 | 17.95 | 11.6675 | 0.097159 | 0.77727 | 0.87443 | 5.6542 | 4.4104 | 3.9693 | 0.3591 | 2.565 | 38.8509 | 128.2495 | 512.8682 | 142896.4001 | 0 | 0 | 10.4154 | 0.51818 | 0.29148 | 592.2374
0 | 0.1766 | 84.99 | -2.1 | 17.66 | 0 | 17.66 | 0 | 0 | 529.8 | 0 | 0 | 17.66 | 11.479 | 0.095589 | 0.76471 | 0.8603 | 5.5629 | 0 | 0 | 0.3533 | 2.5236 | 35.3262 | 126.1775 | 856.9887 | 142896.4001 | 0 | 0 | 10.2471 | 0.50981 | 0.28677 | 592.2374
0.0059 | 0.1819 | 96.89 | -2.09 | 18.19 | 0.59 | 18.78 | 0 | 0 | 545.7 | 17.7 | 0 | 18.78 | 12.207 | 0.10165 | 0.81321 | 0.91486 | 5.9157 | 0 | 0 | 0.3757 | 2.6836 | 42.0374 | 134.1797 | 1222.9334 | 142896.4001 | 0 | 0 | 10.897 | 0.54214 | 0.30495 | 592.2374
0.028 | 0.1968 | 93.2 | -2.09 | 19.68 | 2.8 | 22.48 | 0 | 0 | 590.4 | 84 | 0 | 22.48 | 14.612 | 0.12168 | 0.97343 | 1.0951 | 7.0812 | 0 | 0 | 0.44972 | 3.2123 | 48.6601 | 160.6156 | 1660.9758 | 142896.4001 | 0 | 0 | 13.0439 | 0.64895 | 0.36504 | 592.2374
0.0505 | 0.2015 | 118.35 | -2.09 | 20.15 | 5.05 | 25.2 | 0 | 0 | 604.5 | 151.5 | 0 | 25.2 | 16.38 | 0.1364 | 1.0912 | 1.2276 | 7.938 | 0 | 0 | 0.50414 | 3.601 | 67.2269 | 180.0495 | 203.4325 | 128606.7601 | 0.54127 | 3.9693 | 14.6222 | 0.72747 | 0.4092 | 592.2374
0.0523 | 0.2162 | 97.53 | -2.09 | 21.62 | 5.23 | 26.85 | 0 | 0 | 648.6 | 156.9 | 0 | 26.85 | 17.4525 | 0.14533 | 1.1627 | 1.308 | 8.4578 | 4.4104 | 3.9693 | 0.53715 | 3.8368 | 60.4452 | 191.8384 | 726.6282 | 142896.4001 | 0 | 0 | 15.5796 | 0.7751 | 0.436 | 592.2374
0.0319 | 0.2328 | 93.19 | -2.08 | 23.28 | 3.19 | 26.47 | 0 | 0 | 698.4 | 95.7 | 0 | 26.47 | 17.2055 | 0.14328 | 1.1462 | 1.2895 | 8.3381 | 0 | 0 | 0.52955 | 3.7825 | 57.2915 | 189.1234 | 1242.4192 | 142896.4001 | 0 | 0 | 15.3591 | 0.76413 | 0.42983 | 592.2374
0.0079 | 0.2532 | 91.5 | -2.08 | 25.32 | 0.79 | 26.11 | 0 | 0 | 759.6 | 23.7 | 0 | 26.11 | 16.9715 | 0.14133 | 1.1306 | 1.2719 | 8.2246 | 0 | 0 | 0.52234 | 3.731 | 55.6296 | 186.5513 | 1751.1954 | 142896.4001 | 0 | 0 | 15.1502 | 0.75374 | 0.42398 | 592.2374
0 | 0.272 | 87.52 | -2.07 | 27.2 | 0 | 27.2 | 0 | 0 | 816 | 0 | 0 | 27.2 | 17.68 | 0.14723 | 1.1778 | 1.325 | 8.568 | 0 | 0 | 0.54415 | 3.8868 | 55.7862 | 194.3391 | 332.6238 | 128606.7601 | 0.54127 | 3.9693 | 15.7827 | 0.78521 | 0.44168 | 592.2374
0 | 0.2981 | 87.23 | -2.07 | 29.81 | 0 | 29.81 | 0 | 0 | 894.3 | 0 | 0 | 29.81 | 19.3765 | 0.16135 | 1.2908 | 1.4522 | 9.3901 | 4.4104 | 3.9693 | 0.59636 | 4.2597 | 60.9663 | 212.9871 | 913.4977 | 142896.4001 | 0 | 0 | 17.2971 | 0.86055 | 0.48406 | 592.2374
0 | 0.3405 | 90.64 | -2.07 | 34.05 | 0 | 34.05 | 0 | 0 | 1021.5 | 0 | 0 | 34.05 | 22.1325 | 0.1843 | 1.4744 | 1.6587 | 10.7258 | 0 | 0 | 0.68119 | 4.8656 | 71.9606 | 243.2811 | 1576.9917 | 142896.4001 | 0 | 0 | 19.7574 | 0.98295 | 0.55291 | 592.2374
0 | 0.3937 | 96.21 | -2.07 | 39.37 | 0 | 39.37 | 0 | 0 | 1181.1 | 0 | 0 | 39.37 | 25.5905 | 0.2131 | 1.7048 | 1.9179 | 12.4015 | 0 | 0 | 0.78762 | 5.6258 | 87.5908 | 281.2916 | 395.5632 | 128606.7601 | 0.54127 | 3.9693 | 22.8443 | 1.1365 | 0.6393 | 592.2374
0 | 0.4384 | 104.27 | -2.06 | 43.84 | 0 | 43.84 | 0 | 0 | 1315.2 | 0 | 0 | 43.84 | 28.496 | 0.23729 | 1.8984 | 2.1357 | 13.8096 | 4.4104 | 3.9693 | 0.87704 | 6.2646 | 104.6047 | 313.2289 | 1249.8239 | 142896.4001 | 0 | 0 | 25.438 | 1.2656 | 0.71188 | 592.2374
0 | 0.4694 | 106.09 | -2.05 | 46.94 | 0 | 46.94 | 0 | 0 | 1408.2 | 0 | 0 | 46.94 | 30.511 | 0.25407 | 2.0326 | 2.2867 | 14.7861 | 0 | 0 | 0.93906 | 6.7076 | 113.7105 | 335.3779 | 215.9035 | 128606.7601 | 0.54127 | 3.9693 | 27.2367 | 1.3551 | 0.76222 | 592.2374
0 | 0.4843 | 103.55 | -2.05 | 48.43 | 0 | 48.43 | 0 | 0 | 1452.9 | 0 | 0 | 48.43 | 31.4795 | 0.26214 | 2.0971 | 2.3593 | 15.2554 | 4.4104 | 3.9693 | 0.96887 | 6.9205 | 114.8591 | 346.0236 | 1159.6043 | 142896.4001 | 0 | 0 | 28.1013 | 1.3981 | 0.78642 | 592.2374
0 | 0.5211 | 87.86 | -2.04 | 52.11 | 0 | 52.11 | 0 | 0 | 1563.3 | 0 | 0 | 52.11 | 33.8715 | 0.28206 | 2.2565 | 2.5385 | 16.4147 | 0 | 0 | 1.0425 | 7.4463 | 107.2302 | 372.3166 | 226.4258 | 128606.7601 | 0.54127 | 3.9693 | 30.2366 | 1.5043 | 0.84617 | 592.2374
0 | 0.53 | 93.31 | -2.03 | 53 | 0 | 53 | 0 | 0 | 1590 | 0 | 0 | 53 | 34.45 | 0.28688 | 2.295 | 2.5819 | 16.695 | 4.4104 | 3.9693 | 1.0603 | 7.5735 | 114.8401 | 378.6755 | 1259.1771 | 142896.4001 | 0 | 0 | 30.753 | 1.53 | 0.86063 | 592.2374
0 | 0.5221 | 86.42 | -2.02 | 52.21 | 0 | 52.21 | 0 | 0 | 1566.3 | 0 | 0 | 52.21 | 33.9365 | 0.2826 | 2.2608 | 2.5434 | 16.4461 | 0 | 0 | 1.0445 | 7.4606 | 105.9319 | 373.0311 | 327.9472 | 128606.7601 | 0.54127 | 3.9693 | 30.2946 | 1.5072 | 0.8478 | 592.2374
0 | 0.5223 | 62.66 | -2.02 | 52.23 | 0 | 52.23 | 0 | 0 | 1566.9 | 0 | 0 | 52.23 | 33.9495 | 0.28271 | 2.2617 | 2.5444 | 16.4524 | 4.4104 | 3.9693 | 1.0449 | 7.4635 | 81.1459 | 373.1739 | 1345.6944 | 142896.4001 | 0 | 0 | 30.3062 | 1.5078 | 0.84812 | 592.2374
0 | 0.5046 | 79.94 | -2.02 | 50.46 | 0 | 50.46 | 0 | 0 | 1513.8 | 0 | 0 | 50.46 | 32.799 | 0.27313 | 2.185 | 2.4581 | 15.8949 | 0 | 0 | 1.0095 | 7.2106 | 95.8398 | 360.5276 | 380.3642 | 128606.7601 | 0.54127 | 3.9693 | 29.2792 | 1.4567 | 0.81938 | 592.2374
0 | 0.4733 | 81.39 | -2.01 | 47.33 | 0 | 47.33 | 0 | 0 | 1419.9 | 0 | 0 | 47.33 | 30.7645 | 0.25619 | 2.0495 | 2.3057 | 14.909 | 4.4104 | 3.9693 | 0.94686 | 6.7633 | 91.2678 | 338.1643 | 1302.6306 | 142896.4001 | 0 | 0 | 27.463 | 1.3663 | 0.76856 | 592.2374
0 | 0.4153 | 81.82 | -2.01 | 41.53 | 0 | 41.53 | 0 | 0 | 1245.9 | 0 | 0 | 41.53 | 26.9945 | 0.22479 | 1.7983 | 2.0231 | 13.0819 | 0 | 0 | 0.83083 | 5.9345 | 80.4408 | 296.7244 | 163.2916 | 128606.7601 | 0.54127 | 3.9693 | 24.0976 | 1.1989 | 0.67437 | 592.2374
0 | 0.3743 | 79.11 | -2.01 | 37.43 | 0 | 37.43 | 0 | 0 | 1122.9 | 0 | 0 | 37.43 | 24.3295 | 0.2026 | 1.6208 | 1.8234 | 11.7904 | 4.4104 | 3.9693 | 0.74881 | 5.3486 | 70.4701 | 267.4306 | 892.6478 | 142896.4001 | 0 | 0 | 21.7186 | 1.0805 | 0.6078 | 592.2374
0 | 0.3849 | 78.48 | -2.01 | 38.49 | 0 | 38.49 | 0 | 0 | 1154.7 | 0 | 0 | 38.49 | 25.0185 | 0.20834 | 1.6667 | 1.875 | 12.1243 | 0 | 0 | 0.77001 | 5.5001 | 71.9807 | 275.0041 | 1642.6591 | 142896.4001 | 0 | 0 | 22.3337 | 1.1111 | 0.62501 | 592.2374
0 | 0.3787 | 82.1 | -2.01 | 37.87 | 0 | 37.87 | 0 | 0 | 1136.1 | 0 | 0 | 37.87 | 24.6155 | 0.20498 | 1.6398 | 1.8448 | 11.929 | 0 | 0 | 0.75761 | 5.4115 | 73.5637 | 270.5743 | 432.0018 | 128606.7601 | 0.54127 | 3.9693 | 21.9739 | 1.0932 | 0.61494 | 592.2374
0 | 0.3548 | 94.3 | -2.01 | 35.48 | 0 | 35.48 | 0 | 0 | 1064.4 | 0 | 0 | 35.48 | 23.062 | 0.19204 | 1.5364 | 1.7284 | 11.1762 | 4.4104 | 3.9693 | 0.70979 | 5.07 | 77.5806 | 253.4982 | 1123.3606 | 142896.4001 | 0 | 0 | 20.5871 | 1.0242 | 0.57613 | 592.2374
0.0025 | 0.3298 | 111.22 | -2.01 | 32.98 | 0.25 | 33.23 | 0 | 0 | 989.4 | 7.5 | 0 | 33.23 | 21.5995 | 0.17987 | 1.4389 | 1.6188 | 10.4674 | 0 | 0 | 0.66478 | 4.7484 | 83.9089 | 237.4224 | 1770.8761 | 142896.4001 | 0 | 0 | 19.2816 | 0.95928 | 0.5396 | 592.2374
0.026 | 0.2895 | 121.11 | -2.01 | 28.95 | 2.6 | 31.55 | 0 | 0 | 868.5 | 78 | 0 | 31.55 | 20.5075 | 0.17077 | 1.3662 | 1.5369 | 9.9383 | 0 | 0 | 0.63117 | 4.5084 | 85.909 | 225.4191 | 437.0681 | 128606.7601 | 0.54127 | 3.9693 | 18.3068 | 0.91078 | 0.51232 | 592.2374
0.0526 | 0.2493 | 120.73 | -2.01 | 24.93 | 5.26 | 30.19 | 0 | 0 | 747.9 | 157.8 | 0 | 30.19 | 19.6235 | 0.16341 | 1.3073 | 1.4707 | 9.5098 | 4.4104 | 3.9693 | 0.60397 | 4.314 | 81.9763 | 215.7021 | 1025.3466 | 142896.4001 | 0 | 0 | 17.5176 | 0.87152 | 0.49023 | 592.2374
0.0542 | 0.2252 | 113.9 | -2.01 | 22.52 | 5.42 | 27.94 | 0 | 0 | 675.6 | 162.6 | 0 | 27.94 | 18.161 | 0.15123 | 1.2099 | 1.3611 | 8.8011 | 0 | 0 | 0.55895 | 3.9925 | 72.0491 | 199.6263 | 1569.7819 | 142896.4001 | 0 | 0 | 16.2121 | 0.80657 | 0.4537 | 592.2374
0.0336 | 0.1909 | 139.05 | -2.01 | 19.09 | 3.36 | 22.45 | 0 | 0 | 572.7 | 100.8 | 0 | 22.45 | 14.5925 | 0.12152 | 0.97213 | 1.0936 | 7.0717 | 0 | 0 | 0.44912 | 3.208 | 69.1875 | 160.4012 | 58.6525 | 128606.7601 | 0.54127 | 3.9693 | 13.0265 | 0.64809 | 0.36455 | 592.2374
0.0084 | 0.1782 | 161.05 | -2.01 | 17.82 | 0.84 | 18.66 | 0 | 0 | 534.6 | 25.2 | 0 | 18.66 | 12.129 | 0.101 | 0.80801 | 0.90902 | 5.8779 | 4.4104 | 3.9693 | 0.3733 | 2.6664 | 65.7199 | 133.3223 | 422.2589 | 142896.4001 | 0 | 0 | 10.8274 | 0.53868 | 0.30301 | 592.2374
0 | 0.2421 | 137.91 | -2.01 | 24.21 | 0 | 24.21 | 0 | 0 | 726.3 | 0 | 0 | 24.21 | 15.7365 | 0.13104 | 1.0483 | 1.1794 | 7.6261 | 0 | 0 | 0.48433 | 3.4595 | 74.0594 | 172.9761 | 894.0118 | 142896.4001 | 0 | 0 | 14.0478 | 0.69889 | 0.39313 | 592.2374
0 | 0.3472 | 167.2 | -2.01 | 34.72 | 0 | 34.72 | 0 | 0 | 1041.6 | 0 | 0 | 34.72 | 22.568 | 0.18793 | 1.5034 | 1.6914 | 10.9368 | 0 | 0 | 0.69459 | 4.9614 | 126.5544 | 248.0682 | 1570.5613 | 142896.4001 | 0 | 0 | 20.1461 | 1.0023 | 0.56379 | 592.2374
0 | 0.4329 | 162.52 | -2.01 | 43.29 | 0 | 43.29 | 0 | 0 | 1298.7 | 0 | 0 | 43.29 | 28.1385 | 0.23432 | 1.8745 | 2.1089 | 13.6363 | 0 | 0 | 0.86604 | 6.186 | 153.7391 | 309.2993 | 465.5175 | 128606.7601 | 0.54127 | 3.9693 | 25.1188 | 1.2497 | 0.70295 | 592.2374
0 | 0.4883 | 129.93 | -2 | 48.83 | 0 | 48.83 | 0 | 0 | 1464.9 | 0 | 0 | 48.83 | 31.7395 | 0.2643 | 2.1144 | 2.3787 | 15.3814 | 4.4104 | 3.9693 | 0.97687 | 6.9776 | 141.5775 | 348.8816 | 1417.0127 | 142896.4001 | 0 | 0 | 28.3334 | 1.4096 | 0.79291 | 592.2374
0 | 0.5185 | 132.31 | -2 | 51.85 | 0 | 51.85 | 0 | 0 | 1555.5 | 0 | 0 | 51.85 | 33.7025 | 0.28065 | 2.2452 | 2.5259 | 16.3327 | 0 | 0 | 1.0373 | 7.4092 | 152.8024 | 370.4589 | 478.7679 | 128606.7601 | 0.54127 | 3.9693 | 30.0858 | 1.4968 | 0.84195 | 592.2374
0 | 0.5609 | 130.01 | -2 | 56.09 | 0 | 56.09 | 0 | 0 | 1682.7 | 0 | 0 | 56.09 | 36.4585 | 0.3036 | 2.4288 | 2.7324 | 17.6683 | 4.4104 | 3.9693 | 1.1221 | 8.0151 | 162.7169 | 400.753 | 1571.7305 | 142896.4001 | 0 | 0 | 32.546 | 1.6192 | 0.9108 | 592.2374
0 | 0.5864 | 122.12 | -2 | 58.64 | 0 | 58.64 | 0 | 0 | 1759.2 | 0 | 0 | 58.64 | 38.116 | 0.3174 | 2.5392 | 2.8566 | 18.4716 | 0 | 0 | 1.1731 | 8.3794 | 160.8585 | 418.9722 | 765.7948 | 128606.7601 | 0.54127 | 3.9693 | 34.0256 | 1.6928 | 0.95221 | 592.2374
0 | 0.6229 | 114.21 | -2 | 62.29 | 0 | 62.29 | 0 | 0 | 1868.7 | 0 | 0 | 62.29 | 40.4885 | 0.33716 | 2.6973 | 3.0344 | 19.6213 | 4.4104 | 3.9693 | 1.2461 | 8.901 | 161.0141 | 445.0508 | 30.9825 | 128606.7601 | 0.54127 | 3.9693 | 36.1435 | 1.7982 | 1.0115 | 592.2374
0 | 0.6431 | 99.85 | -2 | 64.31 | 0 | 64.31 | 0 | 0 | 1929.3 | 0 | 0 | 64.31 | 41.8015 | 0.34809 | 2.7847 | 3.1328 | 20.2576 | 4.4104 | 3.9693 | 1.2866 | 9.1897 | 147.7607 | 459.4834 | 1284.119 | 142896.4001 | 0 | 0 | 37.3156 | 1.8565 | 1.0443 | 592.2374
0 | 0.6433 | 81.5 | -2 | 64.33 | 0 | 64.33 | 0 | 0 | 1929.9 | 0 | 0 | 64.33 | 41.8145 | 0.3482 | 2.7856 | 3.1338 | 20.2639 | 0 | 0 | 1.287 | 9.1925 | 124.191 | 459.6263 | 589.0579 | 128606.7601 | 0.54127 | 3.9693 | 37.3272 | 1.8571 | 1.0446 | 592.2374
0 | 0.6666 | 49.99 | -2 | 66.66 | 0 | 66.66 | 33.34 | 0 | 1999.8 | 0 | 2166.7666 | 100 | 65 | 0.54127 | 4.3302 | 4.8715 | 31.5 | 4.4104 | 3.9693 | 2.0005 | 14.2896 | 130.0157 | 714.482 | 589.0579 | 128606.7601 | 0.54127 | 3.9693 | 58.0246 | 2.8868 | 1.6238 | 592.2374
0 | 0.6934 | 27.71 | -2 | 69.34 | 0 | 69.34 | 30.66 | 0 | 2080.2 | 0 | 1309.4886 | 100 | 65 | 0.54127 | 4.3302 | 4.8715 | 31.5 | 4.4104 | 3.9693 | 2.0005 | 14.2896 | 85.4435 | 714.482 | 589.0579 | 128606.7601 | 0.54127 | 3.9693 | 58.0246 | 2.8868 | 1.6238 | 592.2374
0 | 0.7265 | 26.73 | -2 | 72.65 | 0 | 72.65 | 27.35 | 0 | 2179.5 | 0 | 1141.3155 | 100 | 65 | 0.54127 | 4.3302 | 4.8715 | 31.5 | 4.4104 | 3.9693 | 2.0005 | 14.2896 | 83.4829 | 714.482 | 589.0579 | 128606.7601 | 0.54127 | 3.9693 | 58.0246 | 2.8868 | 1.6238 | 592.2374
0 | 0.734 | 26.33 | -2 | 73.4 | 0 | 73.4 | 26.6 | 0 | 2202 | 0 | 1099.378 | 100 | 65 | 0.54127 | 4.3302 | 4.8715 | 31.5 | 4.4104 | 3.9693 | 2.0005 | 14.2896 | 82.6827 | 714.482 | 589.0579 | 128606.7601 | 0.54127 | 3.9693 | 58.0246 | 2.8868 | 1.6238 | 592.2374
0 | 0.7385 | 26.27 | -2 | 73.85 | 0 | 73.85 | 26.15 | 0 | 2215.5 | 0 | 1079.2105 | 100 | 65 | 0.54127 | 4.3302 | 4.8715 | 31.5 | 4.4104 | 3.9693 | 2.0005 | 14.2896 | 82.5627 | 714.482 | 589.0579 | 128606.7601 | 0.54127 | 3.9693 | 58.0246 | 2.8868 | 1.6238 | 592.2374
0 | 0.7542 | 26.88 | -2 | 75.42 | 0 | 75.42 | 24.58 | 0 | 2262.6 | 0 | 1029.4104 | 100 | 65 | 0.54127 | 4.3302 | 4.8715 | 31.5 | 4.4104 | 3.9693 | 2.0005 | 14.2896 | 83.783 | 714.482 | 589.0579 | 128606.7601 | 0.54127 | 3.9693 | 58.0246 | 2.8868 | 1.6238 | 592.2374
0 | 0.754 | 38 | -1.99 | 75.4 | 0 | 75.4 | 24.6 | 0 | 2262 | 0 | 1303.8 | 100 | 65 | 0.54127 | 4.3302 | 4.8715 | 31.5 | 4.4104 | 3.9693 | 2.0005 | 14.2896 | 106.0291 | 714.482 | 589.0579 | 128606.7601 | 0.54127 | 3.9693 | 58.0246 | 2.8868 | 1.6238 | 592.2374
0 | 0.7598 | 69.58 | -1.99 | 75.98 | 0 | 75.98 | 0 | 0 | 2279.4 | 0 | 0 | 75.98 | 49.387 | 0.41126 | 3.2901 | 3.7013 | 23.9337 | 4.4104 | 3.9693 | 1.52 | 10.8573 | 128.5631 | 542.8634 | 121.0073 | 128606.7601 | 0.54127 | 3.9693 | 44.0871 | 2.1934 | 1.2338 | 592.2374
0.0054 | 0.7457 | 80.72 | -1.99 | 74.57 | 0.54 | 75.11 | 0 | 0 | 2237.1 | 16.2 | 0 | 75.11 | 48.8215 | 0.40655 | 3.2524 | 3.659 | 23.6597 | 4.4104 | 3.9693 | 1.5026 | 10.7329 | 143.8301 | 536.6474 | 1584.5912 | 142896.4001 | 0 | 0 | 43.5823 | 2.1683 | 1.2197 | 592.2374
0.0338 | 0.7348 | 75.43 | -1.99 | 73.48 | 3.38 | 76.86 | 0 | 0 | 2204.4 | 101.4 | 0 | 76.86 | 49.959 | 0.41602 | 3.3282 | 3.7442 | 24.2109 | 0 | 0 | 1.5376 | 10.983 | 139.0472 | 549.1509 | 1133.6881 | 128606.7601 | 0.54127 | 3.9693 | 44.5977 | 2.2188 | 1.2481 | 592.2374
0.0631 | 0.7248 | 74.5 | -1.99 | 72.48 | 6.31 | 78.79 | 0 | 0 | 2174.4 | 189.3 | 0 | 78.79 | 51.2135 | 0.42647 | 3.4118 | 3.8382 | 24.8189 | 4.4104 | 3.9693 | 1.5762 | 11.2588 | 141.0729 | 562.9404 | 720.3927 | 128606.7601 | 0.54127 | 3.9693 | 45.7176 | 2.2745 | 1.2794 | 592.2374
0.0625 | 0.7341 | 81.26 | -1.99 | 73.41 | 6.25 | 79.66 | 0 | 0 | 2202.3 | 187.5 | 0 | 79.66 | 51.779 | 0.43118 | 3.4494 | 3.8806 | 25.0929 | 4.4104 | 3.9693 | 1.5936 | 11.3831 | 153.4036 | 569.1564 | 324.0501 | 128606.7601 | 0.54127 | 3.9693 | 46.2224 | 2.2996 | 1.2935 | 592.2374
0.0361 | 0.7276 | 74.73 | -1.97 | 72.76 | 3.61 | 76.37 | 0 | 0 | 2182.8 | 108.3 | 0 | 76.37 | 49.6405 | 0.41337 | 3.307 | 3.7203 | 24.0566 | 4.4104 | 3.9693 | 1.5278 | 10.913 | 137.0913 | 545.6499 | 1812.1862 | 142896.4001 | 0 | 0 | 44.3134 | 2.2046 | 1.2401 | 592.2374
0.0083 | 0.7097 | 71.4 | -1.95 | 70.97 | 0.83 | 71.8 | 0 | 0 | 2129.1 | 24.9 | 0 | 71.8 | 46.67 | 0.38863 | 3.1091 | 3.4977 | 22.617 | 0 | 0 | 1.4364 | 10.26 | 124.1045 | 512.9981 | 1262.6846 | 128606.7601 | 0.54127 | 3.9693 | 41.6617 | 2.0727 | 1.1659 | 592.2374
0 | 0.6855 | 79.16 | -1.93 | 68.55 | 0 | 68.55 | 0 | 0 | 2056.5 | 0 | 0 | 68.55 | 44.5575 | 0.37104 | 2.9683 | 3.3394 | 21.5933 | 4.4104 | 3.9693 | 1.3714 | 9.7955 | 129.1288 | 489.7774 | 649.8539 | 128606.7601 | 0.54127 | 3.9693 | 39.7759 | 1.9789 | 1.1131 | 592.2374
0 | 0.649 | 84.88 | -1.92 | 64.9 | 0 | 64.9 | 0 | 0 | 1947 | 0 | 0 | 64.9 | 42.185 | 0.35129 | 2.8103 | 3.1616 | 20.4435 | 4.4104 | 3.9693 | 1.2984 | 9.274 | 129.6799 | 463.6988 | 1914.487 | 142896.4001 | 0 | 0 | 37.658 | 1.8735 | 1.0539 | 592.2374
0 | 0.6083 | 90.11 | -1.91 | 60.83 | 0 | 60.83 | 0 | 0 | 1824.9 | 0 | 0 | 60.83 | 39.5395 | 0.32926 | 2.6341 | 2.9633 | 19.1615 | 0 | 0 | 1.2169 | 8.6924 | 127.912 | 434.6194 | 1151.2254 | 128606.7601 | 0.54127 | 3.9693 | 35.2964 | 1.756 | 0.98777 | 592.2374
0 | 0.5581 | 78.03 | -1.9 | 55.81 | 0 | 55.81 | 0 | 0 | 1674.3 | 0 | 0 | 55.81 | 36.2765 | 0.30209 | 2.4167 | 2.7188 | 17.5801 | 4.4104 | 3.9693 | 1.1165 | 7.975 | 103.8686 | 398.7524 | 290.1446 | 128606.7601 | 0.54127 | 3.9693 | 32.3835 | 1.6111 | 0.90626 | 592.2374
0 | 0.4885 | 94.99 | -1.88 | 48.85 | 0 | 48.85 | 0 | 0 | 1465.5 | 0 | 0 | 48.85 | 31.7525 | 0.26441 | 2.1153 | 2.3797 | 15.3878 | 4.4104 | 3.9693 | 0.97727 | 6.9805 | 107.4898 | 349.0245 | 1242.0295 | 142896.4001 | 0 | 0 | 28.345 | 1.4102 | 0.79324 | 592.2374
0 | 0.409 | 133.53 | -1.84 | 40.9 | 0 | 40.9 | 0 | 0 | 1227 | 0 | 0 | 40.9 | 26.585 | 0.22138 | 1.771 | 1.9924 | 12.8835 | 0 | 0 | 0.81822 | 5.8445 | 121.5309 | 292.2231 | 90.4144 | 128606.7601 | 0.54127 | 3.9693 | 23.7321 | 1.1807 | 0.66414 | 592.2374
0 | 0.3544 | 126.38 | -1.83 | 35.44 | 0 | 35.44 | 0 | 0 | 1063.2 | 0 | 0 | 35.44 | 23.036 | 0.19183 | 1.5346 | 1.7264 | 11.1636 | 4.4104 | 3.9693 | 0.70899 | 5.0642 | 100.2377 | 253.2124 | 780.9938 | 142896.4001 | 0 | 0 | 20.5639 | 1.0231 | 0.57548 | 592.2374
0 | 0.3332 | 116.51 | -1.8 | 33.32 | 0 | 33.32 | 0 | 0 | 999.6 | 0 | 0 | 33.32 | 21.658 | 0.18035 | 1.4428 | 1.6232 | 10.4958 | 0 | 0 | 0.66658 | 4.7613 | 87.6623 | 238.0654 | 1430.2631 | 142896.4001 | 0 | 0 | 19.3338 | 0.96188 | 0.54106 | 592.2374
0 | 0.3254 | 99.96 | -1.8 | 32.54 | 0 | 32.54 | 0 | 0 | 976.2 | 0 | 0 | 32.54 | 21.151 | 0.17613 | 1.409 | 1.5852 | 10.2501 | 0 | 0 | 0.65098 | 4.6498 | 74.8365 | 232.4924 | 115.7461 | 128606.7601 | 0.54127 | 3.9693 | 18.8812 | 0.93936 | 0.52839 | 592.2374
0 | 0.3181 | 89.98 | -1.79 | 31.81 | 0 | 31.81 | 0 | 0 | 954.3 | 0 | 0 | 31.81 | 20.6765 | 0.17218 | 1.3774 | 1.5496 | 10.0201 | 4.4104 | 3.9693 | 0.63637 | 4.5455 | 66.8066 | 227.2767 | 735.5917 | 142896.4001 | 0 | 0 | 18.4576 | 0.91829 | 0.51654 | 592.2374
0 | 0.3044 | 50.92 | -1.79 | 30.44 | 0 | 30.44 | 69.56 | 0 | 913.2 | 0 | 4585.3952 | 100 | 65 | 0.54127 | 4.3302 | 4.8715 | 31.5 | 0 | 0 | 2.0005 | 14.2896 | 131.8762 | 714.482 | 735.5917 | 128606.7601 | 0.54127 | 3.9693 | 58.0246 | 2.8868 | 1.6238 | 592.2374
0 | 0.3076 | 37.99 | -1.78 | 30.76 | 0 | 30.76 | 69.24 | 0 | 922.8 | 0 | 3669.0276 | 100 | 65 | 0.54127 | 4.3302 | 4.8715 | 31.5 | 4.4104 | 3.9693 | 2.0005 | 14.2896 | 106.0091 | 714.482 | 735.5917 | 128606.7601 | 0.54127 | 3.9693 | 58.0246 | 2.8868 | 1.6238 | 592.2374
0 | 0.3434 | 34.6 | -1.77 | 34.34 | 0 | 34.34 | 65.66 | 0 | 1030.2 | 0 | 3256.736 | 100 | 65 | 0.54127 | 4.3302 | 4.8715 | 31.5 | 4.4104 | 3.9693 | 2.0005 | 14.2896 | 99.2273 | 714.482 | 735.5917 | 128606.7601 | 0.54127 | 3.9693 | 58.0246 | 2.8868 | 1.6238 | 592.2374
0 | 0.3609 | 27.99 | -1.77 | 36.09 | 0 | 36.09 | 63.91 | 0 | 1082.7 | 0 | 2747.4909 | 100 | 65 | 0.54127 | 4.3302 | 4.8715 | 31.5 | 4.4104 | 3.9693 | 2.0005 | 14.2896 | 86.0036 | 714.482 | 735.5917 | 128606.7601 | 0.54127 | 3.9693 | 58.0246 | 2.8868 | 1.6238 | 592.2374
0 | 0.4091 | 27.4 | -1.77 | 40.91 | 0 | 40.91 | 59.09 | 0 | 1227.3 | 0 | 2505.416 | 100 | 65 | 0.54127 | 4.3302 | 4.8715 | 31.5 | 4.4104 | 3.9693 | 2.0005 | 14.2896 | 84.8233 | 714.482 | 735.5917 | 128606.7601 | 0.54127 | 3.9693 | 58.0246 | 2.8868 | 1.6238 | 592.2374
0 | 0.4677 | 32.11 | -1.77 | 46.77 | 0 | 46.77 | 53.23 | 0 | 1403.1 | 0 | 2507.6653 | 100 | 65 | 0.54127 | 4.3302 | 4.8715 | 31.5 | 4.4104 | 3.9693 | 2.0005 | 14.2896 | 94.2459 | 714.482 | 735.5917 | 128606.7601 | 0.54127 | 3.9693 | 58.0246 | 2.8868 | 1.6238 | 592.2374
0 | 0.5221 | 80 | -1.76 | 52.21 | 0 | 52.21 | 0 | 0 | 1566.3 | 0 | 0 | 52.21 | 33.9365 | 0.2826 | 2.2608 | 2.5434 | 16.4461 | 4.4104 | 3.9693 | 1.0445 | 7.4606 | 99.2263 | 373.0311 | 1752.9491 | 142896.4001 | 0 | 0 | 30.2946 | 1.5072 | 0.8478 | 592.2374
0 | 0.5862 | 82.74 | -1.76 | 58.62 | 0 | 58.62 | 0 | 0 | 1758.6 | 0 | 0 | 58.62 | 38.103 | 0.31729 | 2.5384 | 2.8557 | 18.4653 | 0 | 0 | 1.1727 | 8.3766 | 114.6219 | 418.8293 | 946.6237 | 128606.7601 | 0.54127 | 3.9693 | 34.014 | 1.6922 | 0.95188 | 592.2374
0.004 | 0.6586 | 96.89 | -1.76 | 65.86 | 0.4 | 66.26 | 0 | 0 | 1975.8 | 12 | 0 | 66.26 | 43.069 | 0.35865 | 2.8692 | 3.2278 | 20.8719 | 4.4104 | 3.9693 | 1.3256 | 9.4683 | 148.3174 | 473.4158 | 289.1704 | 128606.7601 | 0.54127 | 3.9693 | 38.4471 | 1.9128 | 1.0759 | 592.2374
0.0224 | 0.694 | 100.03 | -1.76 | 69.4 | 2.24 | 71.64 | 0 | 0 | 2082 | 67.2 | 0 | 71.64 | 46.566 | 0.38777 | 3.1022 | 3.4899 | 22.5666 | 4.4104 | 3.9693 | 1.4332 | 10.2371 | 164.8603 | 511.8549 | 1685.1383 | 142896.4001 | 0 | 0 | 41.5688 | 2.0681 | 1.1633 | 592.2374
0.0424 | 0.7215 | 79.98 | -1.76 | 72.15 | 4.24 | 76.39 | 0 | 0 | 2164.5 | 127.2 | 0 | 76.39 | 49.6535 | 0.41348 | 3.3078 | 3.7213 | 24.0629 | 0 | 0 | 1.5282 | 10.9159 | 145.1503 | 545.7928 | 1225.0768 | 128606.7601 | 0.54127 | 3.9693 | 44.325 | 2.2052 | 1.2404 | 592.2374
0.0436 | 0.7323 | 50.07 | -1.75 | 73.23 | 4.36 | 77.59 | 22.41 | 0 | 2196.9 | 130.8 | 1458.2187 | 100 | 65 | 0.54127 | 4.3302 | 4.8715 | 31.5 | 4.4104 | 3.9693 | 2.0005 | 14.2896 | 130.1758 | 714.482 | 1225.0768 | 128606.7601 | 0.54127 | 3.9693 | 58.0246 | 2.8868 | 1.6238 | 592.2374
0.0263 | 0.7328 | 36.9 | -1.75 | 73.28 | 2.63 | 75.91 | 24.09 | 0 | 2198.4 | 78.9 | 1250.271 | 100 | 65 | 0.54127 | 4.3302 | 4.8715 | 31.5 | 4.4104 | 3.9693 | 2.0005 | 14.2896 | 103.8285 | 714.482 | 1225.0768 | 128606.7601 | 0.54127 | 3.9693 | 58.0246 | 2.8868 | 1.6238 | 592.2374
0.0067 | 0.7542 | 32.98 | -1.75 | 75.42 | 0.67 | 76.09 | 23.91 | 0 | 2262.6 | 20.1 | 1147.2018 | 100 | 65 | 0.54127 | 4.3302 | 4.8715 | 31.5 | 4.4104 | 3.9693 | 2.0005 | 14.2896 | 95.9864 | 714.482 | 1225.0768 | 128606.7601 | 0.54127 | 3.9693 | 58.0246 | 2.8868 | 1.6238 | 592.2374
0 | 0.7717 | 27.8 | -1.75 | 77.17 | 0 | 77.17 | 22.83 | 0 | 2315.1 | 0 | 977.124 | 100 | 65 | 0.54127 | 4.3302 | 4.8715 | 31.5 | 4.4104 | 3.9693 | 2.0005 | 14.2896 | 85.6235 | 714.482 | 1225.0768 | 128606.7601 | 0.54127 | 3.9693 | 58.0246 | 2.8868 | 1.6238 | 592.2374
0 | 0.7874 | 27.43 | -1.75 | 78.74 | 0 | 78.74 | 21.26 | 0 | 2362.2 | 0 | 902.0618 | 100 | 65 | 0.54127 | 4.3302 | 4.8715 | 31.5 | 4.4104 | 3.9693 | 2.0005 | 14.2896 | 84.8833 | 714.482 | 1225.0768 | 128606.7601 | 0.54127 | 3.9693 | 58.0246 | 2.8868 | 1.6238 | 592.2374
0 | 0.8132 | 26.87 | -1.75 | 81.32 | 0 | 81.32 | 18.68 | 0 | 2439.6 | 0 | 782.1316 | 100 | 65 | 0.54127 | 4.3302 | 4.8715 | 31.5 | 4.4104 | 3.9693 | 2.0005 | 14.2896 | 83.763 | 714.482 | 1225.0768 | 128606.7601 | 0.54127 | 3.9693 | 58.0246 | 2.8868 | 1.6238 | 592.2374
0 | 0.8093 | 26.32 | -1.75 | 80.93 | 0 | 80.93 | 19.07 | 0 | 2427.9 | 0 | 787.9724 | 100 | 65 | 0.54127 | 4.3302 | 4.8715 | 31.5 | 4.4104 | 3.9693 | 2.0005 | 14.2896 | 82.6627 | 714.482 | 1225.0768 | 128606.7601 | 0.54127 | 3.9693 | 58.0246 | 2.8868 | 1.6238 | 592.2374
0 | 0.8046 | 26.54 | -1.74 | 80.46 | 0 | 80.46 | 19.54 | 0 | 2413.8 | 0 | 811.6916 | 100 | 65 | 0.54127 | 4.3302 | 4.8715 | 31.5 | 4.4104 | 3.9693 | 2.0005 | 14.2896 | 83.1028 | 714.482 | 1225.0768 | 128606.7601 | 0.54127 | 3.9693 | 58.0246 | 2.8868 | 1.6238 | 592.2374
0 | 0.8017 | 25.94 | -1.73 | 80.17 | 0 | 80.17 | 19.83 | 0 | 2405.1 | 0 | 811.8402 | 100 | 65 | 0.54127 | 4.3302 | 4.8715 | 31.5 | 4.4104 | 3.9693 | 2.0005 | 14.2896 | 81.9025 | 714.482 | 1225.0768 | 128606.7601 | 0.54127 | 3.9693 | 58.0246 | 2.8868 | 1.6238 | 592.2374
0 | 0.8062 | 25.39 | -1.73 | 80.62 | 0 | 80.62 | 19.38 | 0 | 2418.6 | 0 | 782.7582 | 100 | 65 | 0.54127 | 4.3302 | 4.8715 | 31.5 | 4.4104 | 3.9693 | 2.0005 | 14.2896 | 80.8022 | 714.482 | 1225.0768 | 128606.7601 | 0.54127 | 3.9693 | 58.0246 | 2.8868 | 1.6238 | 592.2374
0 | 0.7989 | 25.09 | -1.73 | 79.89 | 0 | 79.89 | 20.11 | 0 | 2396.7 | 0 | 806.2099 | 100 | 65 | 0.54127 | 4.3302 | 4.8715 | 31.5 | 4.4104 | 3.9693 | 2.0005 | 14.2896 | 80.202 | 714.482 | 1225.0768 | 128606.7601 | 0.54127 | 3.9693 | 58.0246 | 2.8868 | 1.6238 | 592.2374
0 | 0.7845 | 25.32 | -1.73 | 78.45 | 0 | 78.45 | 21.55 | 0 | 2353.5 | 0 | 868.896 | 100 | 65 | 0.54127 | 4.3302 | 4.8715 | 31.5 | 4.4104 | 3.9693 | 2.0005 | 14.2896 | 80.6622 | 714.482 | 1225.0768 | 128606.7601 | 0.54127 | 3.9693 | 58.0246 | 2.8868 | 1.6238 | 592.2374
0 | 0.7746 | 24.43 | -1.73 | 77.46 | 0 | 77.46 | 22.54 | 0 | 2323.8 | 0 | 888.7522 | 100 | 65 | 0.54127 | 4.3302 | 4.8715 | 31.5 | 4.4104 | 3.9693 | 2.0005 | 14.2896 | 78.8817 | 714.482 | 1225.0768 | 128606.7601 | 0.54127 | 3.9693 | 58.0246 | 2.8868 | 1.6238 | 592.2374
0 | 0.7529 | 21.5 | -1.72 | 75.29 | 0 | 75.29 | 24.71 | 0 | 2258.7 | 0 | 901.915 | 100 | 65 | 0.54127 | 4.3302 | 4.8715 | 31.5 | 4.4104 | 3.9693 | 2.0005 | 14.2896 | 73.0201 | 714.482 | 1225.0768 | 128606.7601 | 0.54127 | 3.9693 | 58.0246 | 2.8868 | 1.6238 | 592.2374
0 | 0.7383 | 21.09 | -1.72 | 73.83 | 0 | 73.83 | 26.17 | 0 | 2214.9 | 0 | 944.4753 | 100 | 65 | 0.54127 | 4.3302 | 4.8715 | 31.5 | 4.4104 | 3.9693 | 2.0005 | 14.2896 | 72.1998 | 714.482 | 1225.0768 | 128606.7601 | 0.54127 | 3.9693 | 58.0246 | 2.8868 | 1.6238 | 592.2374
0 | 0.7463 | 21.85 | -1.71 | 74.63 | 0 | 74.63 | 25.37 | 0 | 2238.9 | 0 | 934.8845 | 100 | 65 | 0.54127 | 4.3302 | 4.8715 | 31.5 | 4.4104 | 3.9693 | 2.0005 | 14.2896 | 73.7203 | 714.482 | 1225.0768 | 128606.7601 | 0.54127 | 3.9693 | 58.0246 | 2.8868 | 1.6238 | 592.2374
0 | 0.7448 | 24.39 | -1.7 | 74.48 | 0 | 74.48 | 25.52 | 0 | 2234.4 | 0 | 1005.2328 | 100 | 65 | 0.54127 | 4.3302 | 4.8715 | 31.5 | 4.4104 | 3.9693 | 2.0005 | 14.2896 | 78.8016 | 714.482 | 1225.0768 | 128606.7601 | 0.54127 | 3.9693 | 58.0246 | 2.8868 | 1.6238 | 592.2374
0 | 0.7268 | 27.01 | -1.69 | 72.68 | 0 | 72.68 | 27.32 | 0 | 2180.4 | 0 | 1147.7132 | 100 | 65 | 0.54127 | 4.3302 | 4.8715 | 31.5 | 4.4104 | 3.9693 | 2.0005 | 14.2896 | 84.0431 | 714.482 | 1225.0768 | 128606.7601 | 0.54127 | 3.9693 | 58.0246 | 2.8868 | 1.6238 | 592.2374
0 | 0.719 | 28.77 | -1.68 | 71.9 | 0 | 71.9 | 28.1 | 0 | 2157 | 0 | 1229.937 | 100 | 65 | 0.54127 | 4.3302 | 4.8715 | 31.5 | 4.4104 | 3.9693 | 2.0005 | 14.2896 | 87.5641 | 714.482 | 1225.0768 | 128606.7601 | 0.54127 | 3.9693 | 58.0246 | 2.8868 | 1.6238 | 592.2374
0 | 0.7166 | 34.36 | -1.63 | 71.66 | 0 | 71.66 | 28.34 | 0 | 2149.8 | 0 | 1398.8624 | 100 | 65 | 0.54127 | 4.3302 | 4.8715 | 31.5 | 4.4104 | 3.9693 | 2.0005 | 14.2896 | 98.7471 | 714.482 | 1225.0768 | 128606.7601 | 0.54127 | 3.9693 | 58.0246 | 2.8868 | 1.6238 | 592.2374
0 | 0.6971 | 41.94 | -1.62 | 69.71 | 0 | 69.71 | 30.29 | 0 | 2091.3 | 0 | 1724.7126 | 100 | 65 | 0.54127 | 4.3302 | 4.8715 | 31.5 | 4.4104 | 3.9693 | 2.0005 | 14.2896 | 113.9113 | 714.482 | 1225.0768 | 128606.7601 | 0.54127 | 3.9693 | 58.0246 | 2.8868 | 1.6238 | 592.2374
0.0108 | 0.672 | 53.51 | -1.6 | 67.2 | 1.08 | 68.28 | 31.72 | 0 | 2016 | 32.4 | 2173.1372 | 100 | 65 | 0.54127 | 4.3302 | 4.8715 | 31.5 | 4.4104 | 3.9693 | 2.0005 | 14.2896 | 137.0577 | 714.482 | 1225.0768 | 128606.7601 | 0.54127 | 3.9693 | 58.0246 | 2.8868 | 1.6238 | 592.2374
0.0466 | 0.6198 | 69.38 | -1.57 | 61.98 | 4.66 | 66.64 | 0 | 0 | 1859.4 | 139.8 | 0 | 66.64 | 43.316 | 0.36071 | 2.8856 | 3.2463 | 20.9916 | 4.4104 | 3.9693 | 1.3332 | 9.5226 | 112.4926 | 476.1308 | 575.0281 | 128606.7601 | 0.54127 | 3.9693 | 38.6676 | 1.9238 | 1.0821 | 592.2374
0.0805 | 0.5439 | 89.57 | -1.56 | 54.39 | 8.05 | 62.44 | 0 | 0 | 1631.7 | 241.5 | 0 | 62.44 | 40.586 | 0.33797 | 2.7038 | 3.0417 | 19.6686 | 4.4104 | 3.9693 | 1.2491 | 8.9225 | 130.6229 | 446.1226 | 1791.726 | 142896.4001 | 0 | 0 | 36.2306 | 1.8025 | 1.0139 | 592.2374
0.0834 | 0.4433 | 110.01 | -1.56 | 44.33 | 8.34 | 52.67 | 0 | 0 | 1329.9 | 250.2 | 0 | 52.67 | 34.2355 | 0.28509 | 2.2807 | 2.5658 | 16.591 | 0 | 0 | 1.0537 | 7.5264 | 131.7217 | 376.3177 | 869.4596 | 128606.7601 | 0.54127 | 3.9693 | 30.5616 | 1.5205 | 0.85527 | 592.2374
0.0528 | 0.364 | 103.29 | -1.55 | 36.4 | 5.28 | 41.68 | 0 | 0 | 1092 | 158.4 | 0 | 41.68 | 27.092 | 0.2256 | 1.8048 | 2.0304 | 13.1292 | 4.4104 | 3.9693 | 0.83383 | 5.9559 | 98.6336 | 297.7961 | 1681.6308 | 142896.4001 | 0 | 0 | 24.1847 | 1.2032 | 0.67681 | 592.2374
0.0141 | 0.3064 | 96.3 | -1.54 | 30.64 | 1.41 | 32.05 | 0 | 0 | 919.2 | 42.3 | 0 | 32.05 | 20.8325 | 0.17348 | 1.3878 | 1.5613 | 10.0957 | 0 | 0 | 0.64118 | 4.5798 | 71.3629 | 228.9915 | 357.5658 | 128606.7601 | 0.54127 | 3.9693 | 18.5969 | 0.92522 | 0.52044 | 592.2374
0 | 0.2793 | 99 | -1.54 | 27.93 | 0 | 27.93 | 0 | 0 | 837.9 | 0 | 0 | 27.93 | 18.1545 | 0.15118 | 1.2094 | 1.3606 | 8.798 | 4.4104 | 3.9693 | 0.55875 | 3.9911 | 63.6979 | 199.5548 | 901.8062 | 142896.4001 | 0 | 0 | 16.2063 | 0.80628 | 0.45353 | 592.2374
0 | 0.2256 | 105.98 | -1.51 | 22.56 | 0 | 22.56 | 0 | 0 | 676.8 | 0 | 0 | 22.56 | 14.664 | 0.12211 | 0.97689 | 1.099 | 7.1064 | 0 | 0 | 0.45132 | 3.2237 | 54.6012 | 161.1871 | 1341.4075 | 142896.4001 | 0 | 0 | 13.0903 | 0.65126 | 0.36633 | 592.2374
0 | 0.1719 | 124.1 | -1.5 | 17.19 | 0 | 17.19 | 0 | 0 | 515.7 | 0 | 0 | 17.19 | 11.1735 | 0.093045 | 0.74436 | 0.83741 | 5.4149 | 0 | 0 | 0.34389 | 2.4564 | 47.8357 | 122.8195 | 1676.3696 | 142896.4001 | 0 | 0 | 9.9744 | 0.49624 | 0.27914 | 592.2374
0 | 0.1364 | 141.86 | -1.5 | 13.64 | 0 | 13.64 | 0 | 0 | 409.2 | 0 | 0 | 13.64 | 8.866 | 0.07383 | 0.59064 | 0.66447 | 4.2966 | 0 | 0 | 0.27287 | 1.9491 | 42.8032 | 97.4553 | 1942.1569 | 142896.4001 | 0 | 0 | 7.9146 | 0.39376 | 0.22149 | 592.2374
0 | 0.1228 | 155 | -1.49 | 12.28 | 0 | 12.28 | 0 | 0 | 368.4 | 0 | 0 | 12.28 | 7.982 | 0.066468 | 0.53175 | 0.59822 | 3.8682 | 0 | 0 | 0.24567 | 1.7548 | 41.7635 | 87.7384 | 232.8562 | 128606.7601 | 0.54127 | 3.9693 | 7.1254 | 0.3545 | 0.19941 | 592.2374
0 | 0.1485 | 200 | -1.49 | 14.85 | 0 | 14.85 | 0 | 0 | 445.5 | 0 | 0 | 14.85 | 9.6525 | 0.080379 | 0.64303 | 0.72341 | 4.6777 | 4.4104 | 3.9693 | 0.29708 | 2.122 | 63.8725 | 106.1006 | 522.2214 | 142896.4001 | 0 | 0 | 8.6167 | 0.42869 | 0.24114 | 592.2374
0 | 0.2179 | 145.44 | -1.49 | 21.79 | 0 | 21.79 | 0 | 0 | 653.7 | 0 | 0 | 21.79 | 14.1635 | 0.11794 | 0.94355 | 1.0615 | 6.8639 | 0 | 0 | 0.43592 | 3.1137 | 69.939 | 155.6856 | 946.8186 | 142896.4001 | 0 | 0 | 12.6436 | 0.62903 | 0.35383 | 592.2374
0 | 0.3159 | 123.51 | -1.48 | 31.59 | 0 | 31.59 | 0 | 0 | 947.7 | 0 | 0 | 31.59 | 20.5335 | 0.17099 | 1.3679 | 1.5389 | 9.9509 | 0 | 0 | 0.63197 | 4.5141 | 87.5347 | 225.7049 | 1562.3773 | 142896.4001 | 0 | 0 | 18.33 | 0.91194 | 0.51297 | 592.2374
0 | 0.4195 | 108.2 | -1.42 | 41.95 | 0 | 41.95 | 0 | 0 | 1258.5 | 0 | 0 | 41.95 | 27.2675 | 0.22706 | 1.8165 | 2.0436 | 13.2142 | 0 | 0 | 0.83923 | 5.9945 | 103.3932 | 299.7252 | 431.2224 | 128606.7601 | 0.54127 | 3.9693 | 24.3413 | 1.211 | 0.68119 | 592.2374
0 | 0.4579 | 100 | -1.42 | 45.79 | 0 | 45.79 | 0 | 0 | 1373.7 | 0 | 0 | 45.79 | 29.7635 | 0.24785 | 1.9828 | 2.2306 | 14.4238 | 4.4104 | 3.9693 | 0.91605 | 6.5432 | 105.3459 | 327.1613 | 1323.4805 | 142896.4001 | 0 | 0 | 26.5695 | 1.3219 | 0.74355 | 592.2374
0 | 0.4756 | 96.97 | -1.41 | 47.56 | 0 | 47.56 | 0 | 0 | 1426.8 | 0 | 0 | 47.56 | 30.914 | 0.25743 | 2.0594 | 2.3169 | 14.9814 | 0 | 0 | 0.95146 | 6.7962 | 106.5351 | 339.8076 | 301.6413 | 128606.7601 | 0.54127 | 3.9693 | 27.5965 | 1.373 | 0.77229 | 592.2374
0 | 0.4697 | 90.94 | -1.36 | 46.97 | 0 | 46.97 | 0 | 0 | 1409.1 | 0 | 0 | 46.97 | 30.5305 | 0.25424 | 2.0339 | 2.2881 | 14.7955 | 4.4104 | 3.9693 | 0.93966 | 6.7118 | 99.5474 | 335.5922 | 1216.8928 | 142896.4001 | 0 | 0 | 27.2542 | 1.3559 | 0.76271 | 592.2374
0 | 0.5038 | 88.13 | -1.34 | 50.38 | 0 | 50.38 | 0 | 0 | 1511.4 | 0 | 0 | 50.38 | 32.747 | 0.27269 | 2.1816 | 2.4542 | 15.8697 | 0 | 0 | 1.0079 | 7.1991 | 103.9423 | 359.956 | 250.0037 | 128606.7601 | 0.54127 | 3.9693 | 29.2328 | 1.4544 | 0.81808 | 592.2374
0 | 0.5537 | 86.3 | -1.32 | 55.37 | 0 | 55.37 | 0 | 0 | 1661.1 | 0 | 0 | 55.37 | 35.9905 | 0.2997 | 2.3976 | 2.6973 | 17.4415 | 4.4104 | 3.9693 | 1.1077 | 7.9122 | 112.2104 | 395.6087 | 1328.9365 | 142896.4001 | 0 | 0 | 32.1282 | 1.5984 | 0.89911 | 592.2374
0 | 0.6035 | 86.85 | -1.31 | 60.35 | 0 | 60.35 | 0 | 0 | 1810.5 | 0 | 0 | 60.35 | 39.2275 | 0.32666 | 2.6133 | 2.9399 | 19.0103 | 0 | 0 | 1.2073 | 8.6238 | 122.9667 | 431.1899 | 556.3217 | 128606.7601 | 0.54127 | 3.9693 | 35.0178 | 1.7422 | 0.97998 | 592.2374
0 | 0.6178 | 92.24 | -1.29 | 61.78 | 0 | 61.78 | 0 | 0 | 1853.4 | 0 | 0 | 61.78 | 40.157 | 0.3344 | 2.6752 | 3.0096 | 19.4607 | 4.4104 | 3.9693 | 1.2359 | 8.8281 | 132.5422 | 441.407 | 1760.1589 | 142896.4001 | 0 | 0 | 35.8476 | 1.7835 | 1.0032 | 592.2374
0 | 0.6028 | 103.41 | -1.28 | 60.28 | 0 | 60.28 | 0 | 0 | 1808.4 | 0 | 0 | 60.28 | 39.182 | 0.32628 | 2.6102 | 2.9365 | 18.9882 | 0 | 0 | 1.2059 | 8.6138 | 142.7943 | 430.6897 | 986.18 | 128606.7601 | 0.54127 | 3.9693 | 34.9772 | 1.7402 | 0.97884 | 592.2374
0 | 0.5424 | 124.5 | -1.27 | 54.24 | 0 | 54.24 | 0 | 0 | 1627.2 | 0 | 0 | 54.24 | 35.256 | 0.29359 | 2.3487 | 2.6423 | 17.0856 | 4.4104 | 3.9693 | 1.0851 | 7.7507 | 151.3712 | 387.535 | 94.5065 | 128606.7601 | 0.54127 | 3.9693 | 31.4725 | 1.5658 | 0.88076 | 592.2374
0.0025 | 0.4696 | 137.15 | -1.27 | 46.96 | 0.25 | 47.21 | 0 | 0 | 1408.8 | 7.5 | 0 | 47.21 | 30.6865 | 0.25554 | 2.0443 | 2.2998 | 14.8711 | 4.4104 | 3.9693 | 0.94446 | 6.7461 | 143.6995 | 337.307 | 1014.4345 | 142896.4001 | 0 | 0 | 27.3934 | 1.3629 | 0.76661 | 592.2374
0.0249 | 0.3909 | 140.74 | -1.26 | 39.09 | 2.49 | 41.58 | 0 | 0 | 1172.7 | 74.7 | 0 | 41.58 | 27.027 | 0.22506 | 1.8005 | 2.0256 | 13.0977 | 0 | 0 | 0.83183 | 5.9416 | 129.549 | 297.0816 | 1824.6571 | 142896.4001 | 0 | 0 | 24.1266 | 1.2003 | 0.67519 | 592.2374
0.0561 | 0.345 | 134.96 | -1.25 | 34.5 | 5.61 | 40.11 | 0 | 0 | 1035 | 168.3 | 0 | 40.11 | 26.0715 | 0.21711 | 1.7368 | 1.9539 | 12.6346 | 0 | 0 | 0.80242 | 5.7316 | 120.331 | 286.5787 | 657.6482 | 128606.7601 | 0.54127 | 3.9693 | 23.2737 | 1.1579 | 0.65132 | 592.2374
0.06 | 0.2739 | 150.03 | -1.23 | 27.39 | 6 | 33.39 | 0 | 0 | 821.7 | 180 | 0 | 33.39 | 21.7035 | 0.18073 | 1.4459 | 1.6266 | 10.5178 | 4.4104 | 3.9693 | 0.66798 | 4.7713 | 110.2373 | 238.5655 | 1308.2815 | 142896.4001 | 0 | 0 | 19.3744 | 0.9639 | 0.54219 | 592.2374
0.0372 | 0.1815 | 136.48 | -1.22 | 18.15 | 3.72 | 21.87 | 0 | 0 | 544.5 | 111.6 | 0 | 21.87 | 14.2155 | 0.11838 | 0.94701 | 1.0654 | 6.889 | 0 | 0 | 0.43752 | 3.1251 | 66.2756 | 156.2572 | 1734.4375 | 142896.4001 | 0 | 0 | 12.69 | 0.63134 | 0.35513 | 592.2374
0.0109 | 0.1574 | 124.57 | -1.21 | 15.74 | 1.09 | 16.83 | 0 | 0 | 472.2 | 32.7 | 0 | 16.83 | 10.9395 | 0.091096 | 0.72877 | 0.81987 | 5.3014 | 0 | 0 | 0.33669 | 2.4049 | 46.9922 | 120.2473 | 113.7975 | 128606.7601 | 0.54127 | 3.9693 | 9.7655 | 0.48585 | 0.27329 | 592.2374
0 | 0.1633 | 124.32 | -1.19 | 16.33 | 0 | 16.33 | 0 | 0 | 489.9 | 0 | 0 | 16.33 | 10.6145 | 0.08839 | 0.70712 | 0.79551 | 5.1439 | 4.4104 | 3.9693 | 0.32669 | 2.3335 | 45.5144 | 116.6749 | 432.0018 | 142896.4001 | 0 | 0 | 9.4754 | 0.47141 | 0.26517 | 592.2374
0 | 0.2184 | 150.51 | -1.18 | 21.84 | 0 | 21.84 | 0 | 0 | 655.2 | 0 | 0 | 21.84 | 14.196 | 0.11821 | 0.94571 | 1.0639 | 6.8796 | 0 | 0 | 0.43692 | 3.1209 | 72.3146 | 156.0429 | 857.5733 | 142896.4001 | 0 | 0 | 12.6726 | 0.63048 | 0.35464 | 592.2374
0 | 0.1933 | 203 | -1.1 | 19.33 | 0 | 19.33 | 0 | 0 | 579.9 | 0 | 0 | 19.33 | 12.5645 | 0.10463 | 0.83703 | 0.94165 | 6.0889 | 0 | 0 | 0.38671 | 2.7622 | 84.302 | 138.1094 | 1234.2352 | 142896.4001 | 0 | 0 | 11.2162 | 0.55802 | 0.31388 | 592.2374
0 | 0.1788 | 299.02 | -1.1 | 17.88 | 0 | 17.88 | 0 | 0 | 536.4 | 0 | 0 | 17.88 | 11.622 | 0.09678 | 0.77424 | 0.87102 | 5.6322 | 0 | 0 | 0.3577 | 2.555 | 112.3244 | 127.7494 | 1582.6426 | 142896.4001 | 0 | 0 | 10.3748 | 0.51616 | 0.29034 | 592.2374
0 | 0.1786 | 200.01 | -1.09 | 17.86 | 0 | 17.86 | 0 | 0 | 535.8 | 0 | 0 | 17.86 | 11.609 | 0.096672 | 0.77337 | 0.87004 | 5.6259 | 0 | 0 | 0.3573 | 2.5521 | 76.8227 | 127.6065 | 1930.6603 | 142896.4001 | 0 | 0 | 10.3632 | 0.51558 | 0.29001 | 592.2374
0 | 0.2114 | 155 | -1.09 | 21.14 | 0 | 21.14 | 0 | 0 | 634.2 | 0 | 0 | 21.14 | 13.741 | 0.11443 | 0.9154 | 1.0298 | 6.6591 | 0 | 0 | 0.42292 | 3.0208 | 71.8958 | 151.0415 | 394.0043 | 128606.7601 | 0.54127 | 3.9693 | 12.2664 | 0.61027 | 0.34328 | 592.2374
0 | 0.2982 | 122.84 | -1.08 | 29.82 | 0 | 29.82 | 0 | 0 | 894.6 | 0 | 0 | 29.82 | 19.383 | 0.16141 | 1.2913 | 1.4527 | 9.3933 | 4.4104 | 3.9693 | 0.59656 | 4.2612 | 82.2304 | 213.0585 | 975.0731 | 142896.4001 | 0 | 0 | 17.3029 | 0.86084 | 0.48422 | 592.2374
0 | 0.4266 | 108.87 | -1.07 | 42.66 | 0 | 42.66 | 0 | 0 | 1279.8 | 0 | 0 | 42.66 | 27.729 | 0.23091 | 1.8473 | 2.0782 | 13.4379 | 0 | 0 | 0.85343 | 6.096 | 105.7149 | 304.798 | 1806.3404 | 142896.4001 | 0 | 0 | 24.7533 | 1.2315 | 0.69272 | 592.2374
0 | 0.6009 | 98.66 | -1.07 | 60.09 | 0 | 60.09 | 0 | 0 | 1802.7 | 0 | 0 | 60.09 | 39.0585 | 0.32525 | 2.602 | 2.9273 | 18.9283 | 0 | 0 | 1.2021 | 8.5866 | 136.6341 | 429.3322 | 1028.6592 | 128606.7601 | 0.54127 | 3.9693 | 34.867 | 1.7347 | 0.97576 | 592.2374
0 | 0.7114 | 93.57 | -1.07 | 71.14 | 0 | 71.14 | 0 | 0 | 2134.2 | 0 | 0 | 71.14 | 46.241 | 0.38506 | 3.0805 | 3.4656 | 22.4091 | 4.4104 | 3.9693 | 1.4232 | 10.1656 | 154.5158 | 508.2825 | 466.2969 | 128606.7601 | 0.54127 | 3.9693 | 41.2787 | 2.0537 | 1.1552 | 592.2374
0 | 0.7712 | 80.1 | -1.07 | 77.12 | 0 | 77.12 | 0 | 0 | 2313.6 | 0 | 0 | 77.12 | 50.128 | 0.41743 | 3.3394 | 3.7569 | 24.2928 | 4.4104 | 3.9693 | 1.5428 | 11.0202 | 146.7225 | 551.0085 | 20.4602 | 128606.7601 | 0.54127 | 3.9693 | 44.7486 | 2.2263 | 1.2523 | 592.2374
0 | 0.7893 | 49.69 | -1.05 | 78.93 | 0 | 78.93 | 21.07 | 0 | 2367.9 | 0 | 1363.0183 | 100 | 65 | 0.54127 | 4.3302 | 4.8715 | 31.5 | 4.4104 | 3.9693 | 2.0005 | 14.2896 | 129.4156 | 714.482 | 20.4602 | 128606.7601 | 0.54127 | 3.9693 | 58.0246 | 2.8868 | 1.6238 | 592.2374
0 | 0.8039 | 46.63 | -1.04 | 80.39 | 0 | 80.39 | 19.61 | 0 | 2411.7 | 0 | 1208.5643 | 100 | 65 | 0.54127 | 4.3302 | 4.8715 | 31.5 | 4.4104 | 3.9693 | 2.0005 | 14.2896 | 123.2939 | 714.482 | 20.4602 | 128606.7601 | 0.54127 | 3.9693 | 58.0246 | 2.8868 | 1.6238 | 592.2374
0 | 0.8181 | 44 | -1.04 | 81.81 | 0 | 81.81 | 18.19 | 0 | 2454.3 | 0 | 1073.21 | 100 | 65 | 0.54127 | 4.3302 | 4.8715 | 31.5 | 4.4104 | 3.9693 | 2.0005 | 14.2896 | 118.0324 | 714.482 | 20.4602 | 128606.7601 | 0.54127 | 3.9693 | 58.0246 | 2.8868 | 1.6238 | 592.2374
0 | 0.8154 | 42.47 | -1.03 | 81.54 | 0 | 81.54 | 18.46 | 0 | 2446.2 | 0 | 1060.8962 | 100 | 65 | 0.54127 | 4.3302 | 4.8715 | 31.5 | 4.4104 | 3.9693 | 2.0005 | 14.2896 | 114.9716 | 714.482 | 20.4602 | 128606.7601 | 0.54127 | 3.9693 | 58.0246 | 2.8868 | 1.6238 | 592.2374
0 | 0.8113 | 42.54 | -1.02 | 81.13 | 0 | 81.13 | 18.87 | 0 | 2433.9 | 0 | 1085.7798 | 100 | 65 | 0.54127 | 4.3302 | 4.8715 | 31.5 | 4.4104 | 3.9693 | 2.0005 | 14.2896 | 115.1116 | 714.482 | 20.4602 | 128606.7601 | 0.54127 | 3.9693 | 58.0246 | 2.8868 | 1.6238 | 592.2374
0 | 0.7995 | 43.53 | -1.02 | 79.95 | 0 | 79.95 | 20.05 | 0 | 2398.5 | 0 | 1173.5265 | 100 | 65 | 0.54127 | 4.3302 | 4.8715 | 31.5 | 4.4104 | 3.9693 | 2.0005 | 14.2896 | 117.0922 | 714.482 | 20.4602 | 128606.7601 | 0.54127 | 3.9693 | 58.0246 | 2.8868 | 1.6238 | 592.2374
0 | 0.7859 | 45.62 | -1.01 | 78.59 | 0 | 78.59 | 21.41 | 0 | 2357.7 | 0 | 1297.8742 | 100 | 65 | 0.54127 | 4.3302 | 4.8715 | 31.5 | 4.4104 | 3.9693 | 2.0005 | 14.2896 | 121.2733 | 714.482 | 20.4602 | 128606.7601 | 0.54127 | 3.9693 | 58.0246 | 2.8868 | 1.6238 | 592.2374
0.0015 | 0.7684 | 51.2 | -1.01 | 76.84 | 0.15 | 76.99 | 23.01 | 0 | 2305.2 | 4.5 | 1523.262 | 100 | 65 | 0.54127 | 4.3302 | 4.8715 | 31.5 | 4.4104 | 3.9693 | 2.0005 | 14.2896 | 132.4364 | 714.482 | 20.4602 | 128606.7601 | 0.54127 | 3.9693 | 58.0246 | 2.8868 | 1.6238 | 592.2374
0.0179 | 0.7363 | 57.93 | -1.01 | 73.63 | 1.79 | 75.42 | 24.58 | 0 | 2208.9 | 53.7 | 1792.6194 | 100 | 65 | 0.54127 | 4.3302 | 4.8715 | 31.5 | 4.4104 | 3.9693 | 2.0005 | 14.2896 | 145.9001 | 714.482 | 20.4602 | 128606.7601 | 0.54127 | 3.9693 | 58.0246 | 2.8868 | 1.6238 | 592.2374
0.0341 | 0.7068 | 59.17 | -1.01 | 70.68 | 3.41 | 74.09 | 25.91 | 0 | 2120.4 | 102.3 | 1921.7447 | 100 | 65 | 0.54127 | 4.3302 | 4.8715 | 31.5 | 4.4104 | 3.9693 | 2.0005 | 14.2896 | 148.3808 | 714.482 | 20.4602 | 128606.7601 | 0.54127 | 3.9693 | 58.0246 | 2.8868 | 1.6238 | 592.2374
0.0301 | 0.6884 | 59.21 | -1.01 | 68.84 | 3.01 | 71.85 | 28.15 | 0 | 2065.2 | 90.3 | 2089.0115 | 100 | 65 | 0.54127 | 4.3302 | 4.8715 | 31.5 | 4.4104 | 3.9693 | 2.0005 | 14.2896 | 148.4608 | 714.482 | 20.4602 | 128606.7601 | 0.54127 | 3.9693 | 58.0246 | 2.8868 | 1.6238 | 592.2374
0.0145 | 0.659 | 58.37 | -1.01 | 65.9 | 1.45 | 67.35 | 32.65 | 0 | 1977 | 43.5 | 2395.5305 | 100 | 65 | 0.54127 | 4.3302 | 4.8715 | 31.5 | 4.4104 | 3.9693 | 2.0005 | 14.2896 | 146.7803 | 714.482 | 20.4602 | 128606.7601 | 0.54127 | 3.9693 | 58.0246 | 2.8868 | 1.6238 | 592.2374
0.0021 | 0.6107 | 56.2 | -1.01 | 61.07 | 0.21 | 61.28 | 38.72 | 0 | 1832.1 | 6.3 | 2756.864 | 100 | 65 | 0.54127 | 4.3302 | 4.8715 | 31.5 | 4.4104 | 3.9693 | 2.0005 | 14.2896 | 142.4391 | 714.482 | 20.4602 | 128606.7601 | 0.54127 | 3.9693 | 58.0246 | 2.8868 | 1.6238 | 592.2374
0 | 0.5684 | 56.36 | -1.01 | 56.84 | 0 | 56.84 | 43.16 | 0 | 1705.2 | 0 | 3079.8976 | 100 | 65 | 0.54127 | 4.3302 | 4.8715 | 31.5 | 4.4104 | 3.9693 | 2.0005 | 14.2896 | 142.7592 | 714.482 | 20.4602 | 128606.7601 | 0.54127 | 3.9693 | 58.0246 | 2.8868 | 1.6238 | 592.2374
0 | 0.5099 | 59.17 | -1.01 | 50.99 | 0 | 50.99 | 49.01 | 0 | 1529.7 | 0 | 3635.0717 | 100 | 65 | 0.54127 | 4.3302 | 4.8715 | 31.5 | 4.4104 | 3.9693 | 2.0005 | 14.2896 | 148.3808 | 714.482 | 20.4602 | 128606.7601 | 0.54127 | 3.9693 | 58.0246 | 2.8868 | 1.6238 | 592.2374
0 | 0.4399 | 68.61 | -1.01 | 43.99 | 0 | 43.99 | 0 | 0 | 1319.7 | 0 | 0 | 43.99 | 28.5935 | 0.23811 | 1.9049 | 2.143 | 13.8568 | 4.4104 | 3.9693 | 0.88004 | 6.286 | 73.5803 | 314.3006 | 877.6437 | 142896.4001 | 0 | 0 | 25.525 | 1.2699 | 0.71432 | 592.2374
0 | 0.3944 | 70.78 | -1.01 | 39.44 | 0 | 39.44 | 0 | 0 | 1183.2 | 0 | 0 | 39.44 | 25.636 | 0.21348 | 1.7078 | 1.9213 | 12.4236 | 0 | 0 | 0.78902 | 5.6358 | 67.6819 | 281.7917 | 1646.1665 | 142896.4001 | 0 | 0 | 22.8849 | 1.1386 | 0.64044 | 592.2374
0 | 0.3259 | 74.22 | -1.01 | 32.59 | 0 | 32.59 | 0 | 0 | 977.7 | 0 | 0 | 32.59 | 21.1835 | 0.1764 | 1.4112 | 1.5876 | 10.2659 | 0 | 0 | 0.65198 | 4.657 | 58.1696 | 232.8497 | 332.6238 | 128606.7601 | 0.54127 | 3.9693 | 18.9102 | 0.94081 | 0.5292 | 592.2374
0 | 0.2943 | 75.81 | -1 | 29.43 | 0 | 29.43 | 0 | 0 | 882.9 | 0 | 0 | 29.43 | 19.1295 | 0.1593 | 1.2744 | 1.4337 | 9.2705 | 4.4104 | 3.9693 | 0.58876 | 4.2054 | 53.4655 | 210.2721 | 906.0931 | 142896.4001 | 0 | 0 | 17.0766 | 0.84958 | 0.47789 | 592.2374
0 | 0.2648 | 73.82 | -1 | 26.48 | 0 | 26.48 | 0 | 0 | 794.4 | 0 | 0 | 26.48 | 17.212 | 0.14333 | 1.1466 | 1.29 | 8.3412 | 0 | 0 | 0.52975 | 3.7839 | 47.052 | 189.1948 | 1422.079 | 142896.4001 | 0 | 0 | 15.3649 | 0.76442 | 0.42999 | 592.2374
0 | 0.2419 | 73.06 | -1 | 24.19 | 0 | 24.19 | 0 | 0 | 725.7 | 0 | 0 | 24.19 | 15.7235 | 0.13093 | 1.0475 | 1.1784 | 7.6199 | 0 | 0 | 0.48393 | 3.4567 | 42.6151 | 172.8332 | 1893.4423 | 142896.4001 | 0 | 0 | 14.0362 | 0.69832 | 0.3928 | 592.2374
0 | 0.2248 | 80.19 | -1 | 22.48 | 0 | 22.48 | 0 | 0 | 674.4 | 0 | 0 | 22.48 | 14.612 | 0.12168 | 0.97343 | 1.0951 | 7.0812 | 0 | 0 | 0.44972 | 3.2123 | 42.8092 | 160.6156 | 382.8974 | 128606.7601 | 0.54127 | 3.9693 | 13.0439 | 0.64895 | 0.36504 | 592.2374
0 | 0.2044 | 67.35 | -1 | 20.44 | 0 | 20.44 | 0 | 0 | 613.2 | 0 | 0 | 20.44 | 13.286 | 0.11064 | 0.88509 | 0.99573 | 6.4386 | 4.4104 | 3.9693 | 0.40891 | 2.9208 | 33.6739 | 146.0401 | 781.1886 | 142896.4001 | 0 | 0 | 11.8602 | 0.59006 | 0.33191 | 592.2374
0 | 0.2027 | 61.65 | -1 | 20.27 | 0 | 20.27 | 0 | 0 | 608.1 | 0 | 0 | 20.27 | 13.1755 | 0.10972 | 0.87773 | 0.98745 | 6.3851 | 0 | 0 | 0.40551 | 2.8965 | 31.0824 | 144.8255 | 1176.1673 | 142896.4001 | 0 | 0 | 11.7616 | 0.58515 | 0.32915 | 592.2374
0 | 0.1912 | 64.02 | -1 | 19.12 | 0 | 19.12 | 0 | 0 | 573.6 | 0 | 0 | 19.12 | 12.428 | 0.10349 | 0.82793 | 0.93142 | 6.0228 | 0 | 0 | 0.38251 | 2.7322 | 30.2256 | 136.609 | 1548.7372 | 142896.4001 | 0 | 0 | 11.0943 | 0.55196 | 0.31047 | 592.2374
0 | 0.1861 | 62.11 | -1 | 18.61 | 0 | 18.61 | 0 | 0 | 558.3 | 0 | 0 | 18.61 | 12.0965 | 0.10073 | 0.80585 | 0.90658 | 5.8621 | 0 | 0 | 0.3723 | 2.6593 | 28.7082 | 132.9651 | 1911.3693 | 142896.4001 | 0 | 0 | 10.7984 | 0.53723 | 0.30219 | 592.2374
0 | 0.1736 | 62.93 | -1 | 17.36 | 0 | 17.36 | 0 | 0 | 520.8 | 0 | 0 | 17.36 | 11.284 | 0.093965 | 0.75172 | 0.84569 | 5.4684 | 0 | 0 | 0.3473 | 2.4807 | 27.0647 | 124.0341 | 301.0567 | 128606.7601 | 0.54127 | 3.9693 | 10.0731 | 0.50115 | 0.2819 | 592.2374
0 | 0.1658 | 64.88 | -1 | 16.58 | 0 | 16.58 | 0 | 0 | 497.4 | 0 | 0 | 16.58 | 10.777 | 0.089743 | 0.71795 | 0.80769 | 5.2227 | 4.4104 | 3.9693 | 0.33169 | 2.3692 | 26.4955 | 118.4611 | 624.1325 | 142896.4001 | 0 | 0 | 9.6205 | 0.47863 | 0.26923 | 592.2374
0 | 0.1624 | 65.38 | -1 | 16.24 | 0 | 16.24 | 0 | 0 | 487.2 | 0 | 0 | 16.24 | 10.556 | 0.087903 | 0.70322 | 0.79113 | 5.1156 | 0 | 0 | 0.32489 | 2.3206 | 26.1146 | 116.0319 | 940.5831 | 142896.4001 | 0 | 0 | 9.4232 | 0.46882 | 0.26371 | 592.2374
0 | 0.1483 | 65.2 | -1 | 14.83 | 0 | 14.83 | 0 | 0 | 444.9 | 0 | 0 | 14.83 | 9.6395 | 0.080271 | 0.64217 | 0.72244 | 4.6714 | 0 | 0 | 0.29668 | 2.1192 | 23.7939 | 105.9577 | 1229.5586 | 142896.4001 | 0 | 0 | 8.605 | 0.42811 | 0.24081 | 592.2374
0 | 0.1365 | 67.62 | -1 | 13.65 | 0 | 13.65 | 0 | 0 | 409.5 | 0 | 0 | 13.65 | 8.8725 | 0.073884 | 0.59107 | 0.66496 | 4.2998 | 0 | 0 | 0.27308 | 1.9505 | 22.5615 | 97.5268 | 1495.5407 | 142896.4001 | 0 | 0 | 7.9204 | 0.39405 | 0.22165 | 592.2374
0.0015 | 0.1449 | 72.01 | -1 | 14.49 | 0.15 | 14.64 | 0 | 0 | 434.7 | 4.5 | 0 | 14.64 | 9.516 | 0.079243 | 0.63394 | 0.71318 | 4.6116 | 0 | 0 | 0.29288 | 2.092 | 25.4835 | 104.6002 | 1780.8139 | 142896.4001 | 0 | 0 | 8.4948 | 0.42263 | 0.23773 | 592.2374
0.0149 | 0.1374 | 76.79 | -1 | 13.74 | 1.49 | 15.23 | 0 | 0 | 412.2 | 44.7 | 0 | 15.23 | 9.8995 | 0.082436 | 0.65949 | 0.74192 | 4.7975 | 0 | 0 | 0.30468 | 2.1763 | 27.9669 | 108.8156 | 128.9965 | 128606.7601 | 0.54127 | 3.9693 | 8.8371 | 0.43966 | 0.24731 | 592.2374
0.0309 | 0.1384 | 81.38 | -1 | 13.84 | 3.09 | 16.93 | 0 | 0 | 415.2 | 92.7 | 0 | 16.93 | 11.0045 | 0.091638 | 0.7331 | 0.82474 | 5.3329 | 4.4104 | 3.9693 | 0.33869 | 2.4192 | 32.6432 | 120.9618 | 458.8923 | 142896.4001 | 0 | 0 | 9.8236 | 0.48873 | 0.27491 | 592.2374
0.0321 | 0.1401 | 81.33 | -1 | 14.01 | 3.21 | 17.22 | 0 | 0 | 420.3 | 96.3 | 0 | 17.22 | 11.193 | 0.093207 | 0.74566 | 0.83887 | 5.4243 | 0 | 0 | 0.34449 | 2.4607 | 33.1852 | 123.0338 | 794.439 | 142896.4001 | 0 | 0 | 9.9918 | 0.49711 | 0.27962 | 592.2374
0.0174 | 0.1356 | 82.79 | -0.98 | 13.56 | 1.74 | 15.3 | 0 | 0 | 406.8 | 52.2 | 0 | 15.3 | 9.945 | 0.082815 | 0.66252 | 0.74533 | 4.8195 | 0 | 0 | 0.30608 | 2.1863 | 29.932 | 109.3157 | 1092.5729 | 142896.4001 | 0 | 0 | 8.8778 | 0.44168 | 0.24844 | 592.2374
0.0028 | 0.1419 | 80.39 | -0.98 | 14.19 | 0.28 | 14.47 | 0 | 0 | 425.7 | 8.4 | 0 | 14.47 | 9.4055 | 0.078322 | 0.62658 | 0.7049 | 4.558 | 0 | 0 | 0.28948 | 2.0677 | 27.6135 | 103.3855 | 1374.5335 | 142896.4001 | 0 | 0 | 8.3962 | 0.41772 | 0.23497 | 592.2374
0 | 0.1861 | 77.04 | -0.97 | 18.61 | 0 | 18.61 | 0 | 0 | 558.3 | 0 | 0 | 18.61 | 12.0965 | 0.10073 | 0.80585 | 0.90658 | 5.8621 | 0 | 0 | 0.3723 | 2.6593 | 34.2667 | 132.9651 | 1737.1656 | 142896.4001 | 0 | 0 | 10.7984 | 0.53723 | 0.30219 | 592.2374
0 | 0.2285 | 79.15 | -0.96 | 22.85 | 0 | 22.85 | 0 | 0 | 685.5 | 0 | 0 | 22.85 | 14.8525 | 0.12368 | 0.98945 | 1.1131 | 7.1978 | 0 | 0 | 0.45713 | 3.2652 | 43.0384 | 163.2591 | 233.8305 | 128606.7601 | 0.54127 | 3.9693 | 13.2586 | 0.65963 | 0.37104 | 592.2374
0 | 0.2534 | 82.32 | -0.95 | 25.34 | 0 | 25.34 | 0 | 0 | 760.2 | 0 | 0 | 25.34 | 16.471 | 0.13716 | 1.0973 | 1.2344 | 7.9821 | 4.4104 | 3.9693 | 0.50694 | 3.621 | 49.3353 | 181.0497 | 727.6025 | 142896.4001 | 0 | 0 | 14.7034 | 0.73151 | 0.41148 | 592.2374
0 | 0.2613 | 86.62 | -0.94 | 26.13 | 0 | 26.13 | 0 | 0 | 783.9 | 0 | 0 | 26.13 | 16.9845 | 0.14143 | 1.1315 | 1.2729 | 8.2309 | 0 | 0 | 0.52274 | 3.7339 | 53.1212 | 186.6941 | 1236.7683 | 142896.4001 | 0 | 0 | 15.1618 | 0.75432 | 0.4243 | 592.2374
0 | 0.2624 | 91.86 | -0.93 | 26.24 | 0 | 26.24 | 0 | 0 | 787.2 | 0 | 0 | 26.24 | 17.056 | 0.14203 | 1.1362 | 1.2783 | 8.2656 | 0 | 0 | 0.52494 | 3.7496 | 56.0955 | 187.4801 | 1748.0776 | 142896.4001 | 0 | 0 | 15.2257 | 0.7575 | 0.42609 | 592.2374
0 | 0.2595 | 94.64 | -0.93 | 25.95 | 0 | 25.95 | 0 | 0 | 778.5 | 0 | 0 | 25.95 | 16.8675 | 0.14046 | 1.1237 | 1.2641 | 8.1743 | 0 | 0 | 0.51914 | 3.7082 | 56.9188 | 185.4081 | 305.1488 | 128606.7601 | 0.54127 | 3.9693 | 15.0574 | 0.74912 | 0.42138 | 592.2374
0 | 0.2595 | 85.26 | -0.93 | 25.95 | 0 | 25.95 | 0 | 0 | 778.5 | 0 | 0 | 25.95 | 16.8675 | 0.14046 | 1.1237 | 1.2641 | 8.1743 | 4.4104 | 3.9693 | 0.51914 | 3.7082 | 52.0492 | 185.4081 | 810.8072 | 142896.4001 | 0 | 0 | 15.0574 | 0.74912 | 0.42138 | 592.2374
0 | 0.2621 | 79.06 | -0.92 | 26.21 | 0 | 26.21 | 0 | 0 | 786.3 | 0 | 0 | 26.21 | 17.0365 | 0.14187 | 1.1349 | 1.2768 | 8.2562 | 0 | 0 | 0.52434 | 3.7453 | 49.3198 | 187.2657 | 1321.5319 | 142896.4001 | 0 | 0 | 15.2082 | 0.75663 | 0.4256 | 592.2374
0 | 0.2933 | 78.41 | -0.92 | 29.33 | 0 | 29.33 | 0 | 0 | 879.9 | 0 | 0 | 29.33 | 19.0645 | 0.15876 | 1.27 | 1.4288 | 9.2389 | 0 | 0 | 0.58676 | 4.1912 | 54.8094 | 209.5576 | 1893.0525 | 142896.4001 | 0 | 0 | 17.0186 | 0.8467 | 0.47627 | 592.2374
0 | 0.3088 | 74.67 | -0.92 | 30.88 | 0 | 30.88 | 0 | 0 | 926.4 | 0 | 0 | 30.88 | 20.072 | 0.16715 | 1.3372 | 1.5043 | 9.7272 | 0 | 0 | 0.61777 | 4.4126 | 55.3954 | 220.632 | 546.189 | 128606.7601 | 0.54127 | 3.9693 | 17.918 | 0.89144 | 0.50144 | 592.2374
0 | 0.295 | 66.89 | -0.91 | 29.5 | 0 | 29.5 | 0 | 0 | 885 | 0 | 0 | 29.5 | 19.175 | 0.15968 | 1.2774 | 1.4371 | 9.2925 | 4.4104 | 3.9693 | 0.59016 | 4.2154 | 48.3284 | 210.7722 | 1121.0223 | 142896.4001 | 0 | 0 | 17.1173 | 0.8516 | 0.47903 | 592.2374
0 | 0.2747 | 69.65 | -0.91 | 27.47 | 0 | 27.47 | 0 | 0 | 824.1 | 0 | 0 | 27.47 | 17.8555 | 0.14869 | 1.1895 | 1.3382 | 8.6531 | 0 | 0 | 0.54955 | 3.9254 | 46.5195 | 196.2682 | 1656.2992 | 142896.4001 | 0 | 0 | 15.9394 | 0.793 | 0.44606 | 592.2374
0 | 0.2604 | 66.05 | -0.9 | 26.04 | 0 | 26.04 | 0 | 0 | 781.2 | 0 | 0 | 26.04 | 16.926 | 0.14095 | 1.1276 | 1.2685 | 8.2026 | 0 | 0 | 0.52094 | 3.721 | 42.2224 | 186.0511 | 215.124 | 128606.7601 | 0.54127 | 3.9693 | 15.1096 | 0.75172 | 0.42284 | 592.2374
0 | 0.2445 | 64.31 | -0.9 | 24.45 | 0 | 24.45 | 0 | 0 | 733.5 | 0 | 0 | 24.45 | 15.8925 | 0.13234 | 1.0587 | 1.1911 | 7.7017 | 4.4104 | 3.9693 | 0.48913 | 3.4938 | 38.7932 | 174.6908 | 691.5536 | 142896.4001 | 0 | 0 | 14.187 | 0.70582 | 0.39702 | 592.2374
0 | 0.2295 | 62.04 | -0.9 | 22.95 | 0 | 22.95 | 0 | 0 | 688.5 | 0 | 0 | 22.95 | 14.9175 | 0.12422 | 0.99378 | 1.118 | 7.2292 | 0 | 0 | 0.45913 | 3.2795 | 35.3711 | 163.9736 | 1138.7544 | 142896.4001 | 0 | 0 | 13.3166 | 0.66252 | 0.37267 | 592.2374
0 | 0.2242 | 63.57 | -0.9 | 22.42 | 0 | 22.42 | 0 | 0 | 672.6 | 0 | 0 | 22.42 | 14.573 | 0.12135 | 0.97083 | 1.0922 | 7.0623 | 0 | 0 | 0.44852 | 3.2037 | 35.2405 | 160.1869 | 1575.6277 | 142896.4001 | 0 | 0 | 13.0091 | 0.64722 | 0.36406 | 592.2374
0 | 0.2333 | 70.57 | -0.9 | 23.33 | 0 | 23.33 | 0 | 0 | 699.9 | 0 | 0 | 23.33 | 15.1645 | 0.12628 | 1.0102 | 1.1365 | 7.349 | 0 | 0 | 0.46673 | 3.3338 | 39.9379 | 166.6887 | 81.6458 | 128606.7601 | 0.54127 | 3.9693 | 13.5371 | 0.67349 | 0.37884 | 592.2374
0 | 0.2293 | 85.79 | -0.9 | 22.93 | 0 | 22.93 | 0 | 0 | 687.9 | 0 | 0 | 22.93 | 14.9045 | 0.12411 | 0.99291 | 1.117 | 7.2229 | 4.4104 | 3.9693 | 0.45873 | 3.2766 | 46.235 | 163.8307 | 528.4569 | 142896.4001 | 0 | 0 | 13.305 | 0.66194 | 0.37234 | 592.2374
0.0073 | 0.2287 | 113.52 | -0.9 | 22.87 | 0.73 | 23.6 | 0 | 0 | 686.1 | 21.9 | 0 | 23.6 | 15.34 | 0.12774 | 1.0219 | 1.1497 | 7.434 | 0 | 0 | 0.47213 | 3.3724 | 60.6781 | 168.6178 | 988.3235 | 142896.4001 | 0 | 0 | 13.6938 | 0.68128 | 0.38322 | 592.2374
0.0292 | 0.226 | 111.04 | -0.89 | 22.6 | 2.92 | 25.52 | 0 | 0 | 678 | 87.6 | 0 | 25.52 | 16.588 | 0.13813 | 1.1051 | 1.2432 | 8.0388 | 0 | 0 | 0.51054 | 3.6467 | 64.3485 | 182.3358 | 1485.6029 | 142896.4001 | 0 | 0 | 14.8079 | 0.73671 | 0.4144 | 592.2374
0.0472 | 0.2269 | 128.06 | -0.89 | 22.69 | 4.72 | 27.41 | 0 | 0 | 680.7 | 141.6 | 0 | 27.41 | 17.8165 | 0.14836 | 1.1869 | 1.3353 | 8.6341 | 0 | 0 | 0.54835 | 3.9168 | 78.447 | 195.8395 | 71.1234 | 128606.7601 | 0.54127 | 3.9693 | 15.9045 | 0.79127 | 0.44509 | 592.2374
0.0457 | 0.2215 | 101.89 | -0.89 | 22.15 | 4.57 | 26.72 | 0 | 0 | 664.5 | 137.1 | 0 | 26.72 | 17.368 | 0.14463 | 1.157 | 1.3017 | 8.4168 | 4.4104 | 3.9693 | 0.53455 | 3.8182 | 62.4832 | 190.9096 | 591.786 | 142896.4001 | 0 | 0 | 15.5042 | 0.77135 | 0.43389 | 592.2374
0.0302 | 0.2145 | 129.02 | -0.89 | 21.45 | 3.02 | 24.47 | 0 | 0 | 643.5 | 90.6 | 0 | 24.47 | 15.9055 | 0.13245 | 1.0596 | 1.192 | 7.708 | 0 | 0 | 0.48953 | 3.4967 | 70.5028 | 174.8337 | 1068.6053 | 142896.4001 | 0 | 0 | 14.1986 | 0.7064 | 0.39735 | 592.2374
0.0099 | 0.1969 | 129.08 | -0.89 | 19.69 | 0.99 | 20.68 | 0 | 0 | 590.7 | 29.7 | 0 | 20.68 | 13.442 | 0.11194 | 0.89548 | 1.0074 | 6.5142 | 0 | 0 | 0.41371 | 2.9551 | 59.6079 | 147.7549 | 1471.5731 | 142896.4001 | 0 | 0 | 11.9995 | 0.59699 | 0.33581 | 592.2374
0 | 0.1634 | 129.08 | -0.88 | 16.34 | 0 | 16.34 | 0 | 0 | 490.2 | 0 | 0 | 16.34 | 10.621 | 0.088444 | 0.70755 | 0.796 | 5.1471 | 0 | 0 | 0.32689 | 2.3349 | 47.0983 | 116.7464 | 1789.9723 | 142896.4001 | 0 | 0 | 9.4812 | 0.4717 | 0.26533 | 592.2374
0 | 0.1515 | 123.78 | -0.87 | 15.15 | 0 | 15.15 | 0 | 0 | 454.5 | 0 | 0 | 15.15 | 9.8475 | 0.082003 | 0.65602 | 0.73803 | 4.7723 | 0 | 0 | 0.30308 | 2.1649 | 42.0619 | 108.244 | 136.596 | 128606.7601 | 0.54127 | 3.9693 | 8.7907 | 0.43735 | 0.24601 | 592.2374
0 | 0.1527 | 108.28 | -0.87 | 15.27 | 0 | 15.27 | 0 | 0 | 458.1 | 0 | 0 | 15.27 | 9.9255 | 0.082653 | 0.66122 | 0.74387 | 4.8101 | 4.4104 | 3.9693 | 0.30548 | 2.182 | 37.6601 | 109.1014 | 434.1452 | 142896.4001 | 0 | 0 | 8.8604 | 0.44081 | 0.24796 | 592.2374
0 | 0.1509 | 110.02 | -0.87 | 15.09 | 0 | 15.09 | 0 | 0 | 452.7 | 0 | 0 | 15.09 | 9.8085 | 0.081678 | 0.65343 | 0.7351 | 4.7533 | 0 | 0 | 0.30188 | 2.1563 | 37.7414 | 107.8153 | 728.1871 | 142896.4001 | 0 | 0 | 8.7559 | 0.43562 | 0.24503 | 592.2374
0 | 0.147 | 109.08 | -0.87 | 14.7 | 0 | 14.7 | 0 | 0 | 441 | 0 | 0 | 14.7 | 9.555 | 0.079567 | 0.63654 | 0.71611 | 4.6305 | 0 | 0 | 0.29408 | 2.1006 | 36.4895 | 105.0289 | 1014.6294 | 142896.4001 | 0 | 0 | 8.5296 | 0.42436 | 0.2387 | 592.2374
0 | 0.1438 | 115.57 | -0.87 | 14.38 | 0 | 14.38 | 0 | 0 | 431.4 | 0 | 0 | 14.38 | 9.347 | 0.077835 | 0.62268 | 0.70052 | 4.5297 | 0 | 0 | 0.28768 | 2.0549 | 37.5623 | 102.7425 | 1294.8362 | 142896.4001 | 0 | 0 | 8.3439 | 0.41512 | 0.23351 | 592.2374
0 | 0.1303 | 110.66 | -0.87 | 13.03 | 0 | 13.03 | 0 | 0 | 390.9 | 0 | 0 | 13.03 | 8.4695 | 0.070528 | 0.56422 | 0.63475 | 4.1044 | 0 | 0 | 0.26067 | 1.8619 | 32.756 | 93.097 | 1548.7372 | 142896.4001 | 0 | 0 | 7.5606 | 0.37615 | 0.21158 | 592.2374
0 | 0.1279 | 103.15 | -0.87 | 12.79 | 0 | 12.79 | 0 | 0 | 383.7 | 0 | 0 | 12.79 | 8.3135 | 0.069229 | 0.55383 | 0.62306 | 4.0289 | 0 | 0 | 0.25587 | 1.8276 | 30.2311 | 91.3822 | 1797.9615 | 142896.4001 | 0 | 0 | 7.4213 | 0.36922 | 0.20769 | 592.2374
0 | 0.1333 | 92.95 | -0.86 | 13.33 | 0 | 13.33 | 0 | 0 | 399.9 | 0 | 0 | 13.33 | 8.6645 | 0.072152 | 0.57721 | 0.64937 | 4.1989 | 0 | 0 | 0.26667 | 1.9048 | 28.7874 | 95.2405 | 109.1209 | 128606.7601 | 0.54127 | 3.9693 | 7.7347 | 0.38481 | 0.21646 | 592.2374
0 | 0.1356 | 89.49 | -0.85 | 13.56 | 0 | 13.56 | 0 | 0 | 406.8 | 0 | 0 | 13.56 | 8.814 | 0.073397 | 0.58717 | 0.66057 | 4.2714 | 4.4104 | 3.9693 | 0.27127 | 1.9377 | 28.3455 | 96.8838 | 373.3493 | 142896.4001 | 0 | 0 | 7.8681 | 0.39145 | 0.22019 | 592.2374
0 | 0.1409 | 86.43 | -0.85 | 14.09 | 0 | 14.09 | 0 | 0 | 422.7 | 0 | 0 | 14.09 | 9.1585 | 0.076266 | 0.61012 | 0.68639 | 4.4383 | 0 | 0 | 0.28188 | 2.0134 | 28.5908 | 100.6705 | 647.9053 | 142896.4001 | 0 | 0 | 8.1757 | 0.40675 | 0.2288 | 592.2374
0 | 0.1436 | 82.19 | -0.85 | 14.36 | 0 | 14.36 | 0 | 0 | 430.8 | 0 | 0 | 14.36 | 9.334 | 0.077727 | 0.62182 | 0.69954 | 4.5234 | 0 | 0 | 0.28728 | 2.052 | 27.9206 | 102.5996 | 927.7224 | 142896.4001 | 0 | 0 | 8.3323 | 0.41454 | 0.23318 | 592.2374
0 | 0.1521 | 81.4 | -0.84 | 15.21 | 0 | 15.21 | 0 | 0 | 456.3 | 0 | 0 | 15.21 | 9.8865 | 0.082328 | 0.65862 | 0.74095 | 4.7911 | 0 | 0 | 0.30428 | 2.1735 | 29.3329 | 108.6727 | 1224.1025 | 142896.4001 | 0 | 0 | 8.8255 | 0.43908 | 0.24698 | 592.2374
0 | 0.1555 | 80.07 | -0.82 | 15.55 | 0 | 15.55 | 0 | 0 | 466.5 | 0 | 0 | 15.55 | 10.1075 | 0.084168 | 0.67335 | 0.75751 | 4.8983 | 0 | 0 | 0.31109 | 2.222 | 29.5749 | 111.102 | 1527.1078 | 142896.4001 | 0 | 0 | 9.0228 | 0.4489 | 0.2525 | 592.2374
0 | 0.1419 | 78.26 | -0.82 | 14.19 | 0 | 14.19 | 0 | 0 | 425.7 | 0 | 0 | 14.19 | 9.2235 | 0.076807 | 0.61445 | 0.69126 | 4.4699 | 0 | 0 | 0.28388 | 2.0277 | 26.4745 | 101.385 | 1803.6124 | 142896.4001 | 0 | 0 | 8.2337 | 0.40964 | 0.23042 | 592.2374
0 | 0.1319 | 77.59 | -0.82 | 13.19 | 0 | 13.19 | 0 | 0 | 395.7 | 0 | 0 | 13.19 | 8.5735 | 0.071394 | 0.57115 | 0.64255 | 4.1549 | 0 | 0 | 0.26387 | 1.8848 | 24.432 | 94.2402 | 112.0438 | 128606.7601 | 0.54127 | 3.9693 | 7.6534 | 0.38077 | 0.21418 | 592.2374
0 | 0.1224 | 83.45 | -0.82 | 12.24 | 0 | 12.24 | 0 | 0 | 367.2 | 0 | 0 | 12.24 | 7.956 | 0.066252 | 0.53002 | 0.59627 | 3.8556 | 4.4104 | 3.9693 | 0.24487 | 1.7491 | 24.1072 | 87.4526 | 350.5509 | 142896.4001 | 0 | 0 | 7.1022 | 0.35334 | 0.19876 | 592.2374
0 | 0.1151 | 123 | -0.81 | 11.51 | 0 | 11.51 | 0 | 0 | 345.3 | 0 | 0 | 11.51 | 7.4815 | 0.062301 | 0.49841 | 0.56071 | 3.6256 | 0 | 0 | 0.23026 | 1.6447 | 31.7763 | 82.2369 | 574.8332 | 142896.4001 | 0 | 0 | 6.6786 | 0.33227 | 0.1869 | 592.2374
0.0102 | 0.1058 | 193.42 | -0.81 | 10.58 | 1.02 | 11.6 | 0 | 0 | 317.4 | 30.6 | 0 | 11.6 | 7.54 | 0.062788 | 0.5023 | 0.56509 | 3.654 | 0 | 0 | 0.23206 | 1.6576 | 48.3667 | 82.8799 | 800.8694 | 142896.4001 | 0 | 0 | 6.7309 | 0.33487 | 0.18836 | 592.2374
0.0377 | 0.1016 | 275.59 | -0.81 | 10.16 | 3.77 | 13.93 | 0 | 0 | 304.8 | 113.1 | 0 | 13.93 | 9.0545 | 0.0754 | 0.6032 | 0.6786 | 4.3879 | 0 | 0 | 0.27868 | 1.9905 | 80.9806 | 99.5273 | 1072.3076 | 142896.4001 | 0 | 0 | 8.0828 | 0.40213 | 0.2262 | 592.2374
0.0621 | 0.1056 | 270.56 | -0.81 | 10.56 | 6.21 | 16.77 | 0 | 0 | 316.8 | 186.3 | 0 | 16.77 | 10.9005 | 0.090772 | 0.72617 | 0.81695 | 5.2825 | 0 | 0 | 0.33549 | 2.3964 | 95.8031 | 119.8186 | 1399.0857 | 142896.4001 | 0 | 0 | 9.7307 | 0.48412 | 0.27232 | 592.2374
0.0679 | 0.099 | 249.93 | -0.81 | 9.9 | 6.79 | 16.69 | 0 | 0 | 297 | 203.7 | 0 | 16.69 | 10.8485 | 0.090339 | 0.72271 | 0.81305 | 5.2573 | 0 | 0 | 0.33389 | 2.3849 | 88.4579 | 119.247 | 1724.3049 | 142896.4001 | 0 | 0 | 9.6843 | 0.48181 | 0.27102 | 592.2374
0.0459 | 0.0926 | 200.55 | -0.81 | 9.26 | 4.59 | 13.85 | 0 | 0 | 277.8 | 137.7 | 0 | 13.85 | 9.0025 | 0.074966 | 0.59973 | 0.6747 | 4.3628 | 0 | 0 | 0.27708 | 1.9791 | 59.7238 | 98.9558 | 45.5969 | 128606.7601 | 0.54127 | 3.9693 | 8.0364 | 0.39982 | 0.2249 | 592.2374
0.0126 | 0.0889 | 170.04 | -0.81 | 8.89 | 1.26 | 10.15 | 0 | 0 | 266.7 | 37.8 | 0 | 10.15 | 6.5975 | 0.054939 | 0.43951 | 0.49445 | 3.1973 | 4.4104 | 3.9693 | 0.20306 | 1.4504 | 37.5734 | 72.5199 | 243.3786 | 142896.4001 | 0 | 0 | 5.8895 | 0.29301 | 0.16482 | 592.2374
0 | 0.0836 | 141.97 | -0.81 | 8.36 | 0 | 8.36 | 0 | 0 | 250.8 | 0 | 0 | 8.36 | 5.434 | 0.045251 | 0.362 | 0.40725 | 2.6334 | 0 | 0 | 0.16725 | 1.1946 | 26.2526 | 59.7307 | 406.2804 | 142896.4001 | 0 | 0 | 4.8509 | 0.24134 | 0.13575 | 592.2374
0 | 0.0757 | 143.58 | -0.81 | 7.57 | 0 | 7.57 | 0 | 0 | 227.1 | 0 | 0 | 7.57 | 4.9205 | 0.040974 | 0.3278 | 0.36877 | 2.3845 | 0 | 0 | 0.15144 | 1.0817 | 24.0156 | 54.0863 | 553.7885 | 142896.4001 | 0 | 0 | 4.3925 | 0.21853 | 0.12292 | 592.2374
0 | 0.0778 | 156.16 | -0.81 | 7.78 | 0 | 7.78 | 0 | 0 | 233.4 | 0 | 0 | 7.78 | 5.057 | 0.042111 | 0.33689 | 0.379 | 2.4507 | 0 | 0 | 0.15564 | 1.1117 | 26.6398 | 55.5867 | 705.3886 | 142896.4001 | 0 | 0 | 4.5143 | 0.22459 | 0.12633 | 592.2374
0 | 0.0771 | 170.08 | -0.81 | 7.71 | 0 | 7.71 | 0 | 0 | 231.3 | 0 | 0 | 7.71 | 5.0115 | 0.041732 | 0.33386 | 0.37559 | 2.4287 | 0 | 0 | 0.15424 | 1.1017 | 28.5472 | 55.0866 | 855.6247 | 142896.4001 | 0 | 0 | 4.4737 | 0.22257 | 0.1252 | 592.2374
0 | 0.0767 | 170.81 | -0.81 | 7.67 | 0 | 7.67 | 0 | 0 | 230.1 | 0 | 0 | 7.67 | 4.9855 | 0.041516 | 0.33213 | 0.37364 | 2.416 | 0 | 0 | 0.15344 | 1.096 | 28.5111 | 54.8008 | 1005.0813 | 142896.4001 | 0 | 0 | 4.4505 | 0.22142 | 0.12455 | 592.2374
0 | 0.0875 | 164.52 | -0.81 | 8.75 | 0 | 8.75 | 0 | 0 | 262.5 | 0 | 0 | 8.75 | 5.6875 | 0.047361 | 0.37889 | 0.42625 | 2.7563 | 0 | 0 | 0.17505 | 1.2503 | 31.4246 | 62.5172 | 1175.5827 | 142896.4001 | 0 | 0 | 5.0772 | 0.25259 | 0.14208 | 592.2374
0 | 0.1118 | 145.42 | -0.81 | 11.18 | 0 | 11.18 | 0 | 0 | 335.4 | 0 | 0 | 11.18 | 7.267 | 0.060514 | 0.48412 | 0.54463 | 3.5217 | 0 | 0 | 0.22366 | 1.5976 | 35.8798 | 79.8791 | 1393.4348 | 142896.4001 | 0 | 0 | 6.4872 | 0.32274 | 0.18154 | 592.2374
0 | 0.1501 | 151.51 | -0.81 | 15.01 | 0 | 15.01 | 0 | 0 | 450.3 | 0 | 0 | 15.01 | 9.7565 | 0.081245 | 0.64996 | 0.73121 | 4.7282 | 0 | 0 | 0.30028 | 2.1449 | 50 | 107.2437 | 1685.9177 | 142896.4001 | 0 | 0 | 8.7095 | 0.43331 | 0.24374 | 592.2374
0 | 0.163 | 131.44 | -0.81 | 16.3 | 0 | 16.3 | 0 | 0 | 489 | 0 | 0 | 16.3 | 10.595 | 0.088228 | 0.70582 | 0.79405 | 5.1345 | 0 | 0 | 0.32609 | 2.3292 | 47.7526 | 116.4606 | 54.9502 | 128606.7601 | 0.54127 | 3.9693 | 9.458 | 0.47055 | 0.26468 | 592.2374
0 | 0.1466 | 121.14 | -0.81 | 14.66 | 0 | 14.66 | 0 | 0 | 439.8 | 0 | 0 | 14.66 | 9.529 | 0.079351 | 0.63481 | 0.71416 | 4.6179 | 4.4104 | 3.9693 | 0.29328 | 2.0949 | 39.9272 | 104.7431 | 340.6131 | 142896.4001 | 0 | 0 | 8.5064 | 0.4232 | 0.23805 | 592.2374
0 | 0.1362 | 102.43 | -0.81 | 13.62 | 0 | 13.62 | 0 | 0 | 408.6 | 0 | 0 | 13.62 | 8.853 | 0.073722 | 0.58977 | 0.66349 | 4.2903 | 0 | 0 | 0.27247 | 1.9462 | 31.9967 | 97.3124 | 606.0106 | 142896.4001 | 0 | 0 | 7.903 | 0.39318 | 0.22116 | 592.2374
0 | 0.1177 | 95.63 | -0.8 | 11.77 | 0 | 11.77 | 0 | 0 | 353.1 | 0 | 0 | 11.77 | 7.6505 | 0.063708 | 0.50966 | 0.57337 | 3.7075 | 0 | 0 | 0.23546 | 1.6819 | 26.0495 | 84.0945 | 835.3594 | 142896.4001 | 0 | 0 | 6.8295 | 0.33978 | 0.19112 | 592.2374
0 | 0.1039 | 84.26 | -0.8 | 10.39 | 0 | 10.39 | 0 | 0 | 311.7 | 0 | 0 | 10.39 | 6.7535 | 0.056238 | 0.44991 | 0.50615 | 3.2729 | 0 | 0 | 0.20786 | 1.4847 | 20.6319 | 74.2347 | 1037.8176 | 142896.4001 | 0 | 0 | 6.0288 | 0.29994 | 0.16872 | 592.2374
0 | 0.093 | 82.1 | -0.8 | 9.3 | 0 | 9.3 | 0 | 0 | 279 | 0 | 0 | 9.3 | 6.045 | 0.050339 | 0.40271 | 0.45305 | 2.9295 | 0 | 0 | 0.18605 | 1.3289 | 18.0656 | 66.4468 | 1219.0362 | 142896.4001 | 0 | 0 | 5.3963 | 0.26847 | 0.15102 | 592.2374
0 | 0.0877 | 82.09 | -0.8 | 8.77 | 0 | 8.77 | 0 | 0 | 263.1 | 0 | 0 | 8.77 | 5.7005 | 0.04747 | 0.37976 | 0.42723 | 2.7625 | 0 | 0 | 0.17545 | 1.2532 | 17.0343 | 62.6601 | 1389.9273 | 142896.4001 | 0 | 0 | 5.0888 | 0.25317 | 0.14241 | 592.2374
0 | 0.1107 | 90.06 | -0.8 | 11.07 | 0 | 11.07 | 0 | 0 | 332.1 | 0 | 0 | 11.07 | 7.1955 | 0.059919 | 0.47935 | 0.53927 | 3.4871 | 0 | 0 | 0.22146 | 1.5819 | 23.2667 | 79.0932 | 1605.6359 | 142896.4001 | 0 | 0 | 6.4233 | 0.31957 | 0.17976 | 592.2374
0 | 0.127 | 134.58 | -0.8 | 12.7 | 0 | 12.7 | 0 | 0 | 381 | 0 | 0 | 12.7 | 8.255 | 0.068742 | 0.54993 | 0.61868 | 4.0005 | 0 | 0 | 0.25407 | 1.8148 | 38.0038 | 90.7392 | 1853.1065 | 142896.4001 | 0 | 0 | 7.3691 | 0.36662 | 0.20623 | 592.2374
0 | 0.1674 | 150 | -0.8 | 16.74 | 0 | 16.74 | 0 | 0 | 502.2 | 0 | 0 | 16.74 | 10.881 | 0.090609 | 0.72487 | 0.81548 | 5.2731 | 0 | 0 | 0.33489 | 2.3921 | 55.2572 | 119.6043 | 230.7127 | 128606.7601 | 0.54127 | 3.9693 | 9.7133 | 0.48325 | 0.27183 | 592.2374
0.0158 | 0.2134 | 147.72 | -0.8 | 21.34 | 1.58 | 22.92 | 0 | 0 | 640.2 | 47.4 | 0 | 22.92 | 14.898 | 0.12406 | 0.99248 | 1.1165 | 7.2198 | 4.4104 | 3.9693 | 0.45853 | 3.2752 | 74.6113 | 163.7593 | 677.3289 | 142896.4001 | 0 | 0 | 13.2992 | 0.66165 | 0.37218 | 592.2374
0.0518 | 0.2456 | 122.02 | -0.8 | 24.56 | 5.18 | 29.74 | 0 | 0 | 736.8 | 155.4 | 0 | 29.74 | 19.331 | 0.16097 | 1.2878 | 1.4488 | 9.3681 | 0 | 0 | 0.59496 | 4.2497 | 81.5219 | 212.4869 | 1256.8388 | 142896.4001 | 0 | 0 | 17.2565 | 0.85853 | 0.48292 | 592.2374
0.0765 | 0.2765 | 105.59 | -0.8 | 27.65 | 7.65 | 35.3 | 0 | 0 | 829.5 | 229.5 | 0 | 35.3 | 22.945 | 0.19107 | 1.5286 | 1.7196 | 11.1195 | 0 | 0 | 0.70619 | 5.0442 | 85.1599 | 252.2121 | 1944.6901 | 142896.4001 | 0 | 0 | 20.4827 | 1.019 | 0.57321 | 592.2374
0.0778 | 0.3031 | 110.33 | -0.8 | 30.31 | 7.78 | 38.09 | 0 | 0 | 909.3 | 233.4 | 0 | 38.09 | 24.7585 | 0.20617 | 1.6494 | 1.8555 | 11.9983 | 0 | 0 | 0.76201 | 5.4429 | 95.5026 | 272.1462 | 738.3197 | 128606.7601 | 0.54127 | 3.9693 | 22.1016 | 1.0996 | 0.61851 | 592.2374
0.0555 | 0.3173 | 111.1 | -0.8 | 31.73 | 5.55 | 37.28 | 0 | 0 | 951.9 | 166.5 | 0 | 37.28 | 24.232 | 0.20179 | 1.6143 | 1.8161 | 11.7432 | 4.4104 | 3.9693 | 0.7458 | 5.3272 | 94.046 | 266.3589 | 1464.7531 | 142896.4001 | 0 | 0 | 21.6316 | 1.0762 | 0.60536 | 592.2374
0.0181 | 0.3331 | 116.49 | -0.8 | 33.31 | 1.81 | 35.12 | 0 | 0 | 999.3 | 54.3 | 0 | 35.12 | 22.828 | 0.1901 | 1.5208 | 1.7109 | 11.0628 | 0 | 0 | 0.70259 | 5.0185 | 92.384 | 250.9261 | 200.5096 | 128606.7601 | 0.54127 | 3.9693 | 20.3782 | 1.0138 | 0.57029 | 592.2374
0 | 0.3581 | 119.9 | -0.8 | 35.81 | 0 | 35.81 | 0 | 0 | 1074.3 | 0 | 0 | 35.81 | 23.2765 | 0.19383 | 1.5506 | 1.7445 | 11.2801 | 4.4104 | 3.9693 | 0.7164 | 5.1171 | 96.6419 | 255.856 | 898.2987 | 142896.4001 | 0 | 0 | 20.7786 | 1.0338 | 0.58149 | 592.2374
0 | 0.3978 | 117.97 | -0.8 | 39.78 | 0 | 39.78 | 0 | 0 | 1193.4 | 0 | 0 | 39.78 | 25.857 | 0.21532 | 1.7226 | 1.9379 | 12.5307 | 0 | 0 | 0.79582 | 5.6844 | 105.82 | 284.2209 | 1673.4468 | 142896.4001 | 0 | 0 | 23.0822 | 1.1484 | 0.64596 | 592.2374
0 | 0.4327 | 121.82 | -0.8 | 43.27 | 0 | 43.27 | 0 | 0 | 1298.1 | 0 | 0 | 43.27 | 28.1255 | 0.23421 | 1.8737 | 2.1079 | 13.63 | 0 | 0 | 0.86564 | 6.1831 | 118.4366 | 309.1564 | 568.0132 | 128606.7601 | 0.54127 | 3.9693 | 25.1072 | 1.2491 | 0.70263 | 592.2374
0 | 0.4976 | 124.84 | -0.8 | 49.76 | 0 | 49.76 | 0 | 0 | 1492.8 | 0 | 0 | 49.76 | 32.344 | 0.26934 | 2.1547 | 2.424 | 15.6744 | 4.4104 | 3.9693 | 0.99547 | 7.1105 | 139.207 | 355.5262 | 1537.6302 | 142896.4001 | 0 | 0 | 28.873 | 1.4365 | 0.80801 | 592.2374
0 | 0.5511 | 136.44 | -0.8 | 55.11 | 0 | 55.11 | 0 | 0 | 1653.3 | 0 | 0 | 55.11 | 35.8215 | 0.2983 | 2.3864 | 2.6847 | 17.3596 | 0 | 0 | 1.1025 | 7.875 | 166.963 | 393.751 | 662.9094 | 128606.7601 | 0.54127 | 3.9693 | 31.9774 | 1.5909 | 0.89489 | 592.2374
0 | 0.6068 | 120.01 | -0.8 | 60.68 | 0 | 60.68 | 0 | 0 | 1820.4 | 0 | 0 | 60.68 | 39.442 | 0.32845 | 2.6276 | 2.956 | 19.1142 | 4.4104 | 3.9693 | 1.2139 | 8.671 | 163.8932 | 433.5477 | 1845.3121 | 142896.4001 | 0 | 0 | 35.2093 | 1.7517 | 0.98534 | 592.2374
0 | 0.6113 | 110.96 | -0.7 | 61.13 | 0 | 61.13 | 0 | 0 | 1833.9 | 0 | 0 | 61.13 | 39.7345 | 0.33088 | 2.647 | 2.9779 | 19.2559 | 0 | 0 | 1.2229 | 8.7353 | 154.041 | 436.7628 | 1087.8963 | 128606.7601 | 0.54127 | 3.9693 | 35.4704 | 1.7647 | 0.99264 | 592.2374
0 | 0.6277 | 106.61 | -0.69 | 62.77 | 0 | 62.77 | 0 | 0 | 1883.1 | 0 | 0 | 62.77 | 40.8005 | 0.33976 | 2.7181 | 3.0578 | 19.7725 | 4.4104 | 3.9693 | 1.2557 | 8.9696 | 152.7111 | 448.4804 | 362.4372 | 128606.7601 | 0.54127 | 3.9693 | 36.422 | 1.812 | 1.0193 | 592.2374
0 | 0.6399 | 97.51 | -0.68 | 63.99 | 0 | 63.99 | 0 | 0 | 1919.7 | 0 | 0 | 63.99 | 41.5935 | 0.34636 | 2.7709 | 3.1173 | 20.1568 | 4.4104 | 3.9693 | 1.2802 | 9.1439 | 144.0299 | 457.197 | 1609.3382 | 142896.4001 | 0 | 0 | 37.1299 | 1.8473 | 1.0391 | 592.2374
0 | 0.6491 | 91.36 | -0.67 | 64.91 | 0 | 64.91 | 0 | 0 | 1947.3 | 0 | 0 | 64.91 | 42.1915 | 0.35134 | 2.8107 | 3.1621 | 20.4466 | 0 | 0 | 1.2986 | 9.2754 | 138.1145 | 463.7703 | 925.579 | 128606.7601 | 0.54127 | 3.9693 | 37.6638 | 1.8738 | 1.054 | 592.2374
0 | 0.6518 | 68 | -0.64 | 65.18 | 0 | 65.18 | 0 | 0 | 1955.4 | 0 | 0 | 65.18 | 42.367 | 0.3528 | 2.8224 | 3.1752 | 20.5317 | 4.4104 | 3.9693 | 1.304 | 9.314 | 108.2285 | 465.6994 | 247.0809 | 128606.7601 | 0.54127 | 3.9693 | 37.8204 | 1.8816 | 1.0584 | 592.2374
0 | 0.6475 | 47.97 | -0.61 | 64.75 | 0 | 64.75 | 35.25 | 0 | 1942.5 | 0 | 2219.6925 | 100 | 65 | 0.54127 | 4.3302 | 4.8715 | 31.5 | 4.4104 | 3.9693 | 2.0005 | 14.2896 | 125.9746 | 714.482 | 247.0809 | 128606.7601 | 0.54127 | 3.9693 | 58.0246 | 2.8868 | 1.6238 | 592.2374
0 | 0.657 | 49.26 | -0.61 | 65.7 | 0 | 65.7 | 34.3 | 0 | 1971 | 0 | 2204.118 | 100 | 65 | 0.54127 | 4.3302 | 4.8715 | 31.5 | 4.4104 | 3.9693 | 2.0005 | 14.2896 | 128.5553 | 714.482 | 247.0809 | 128606.7601 | 0.54127 | 3.9693 | 58.0246 | 2.8868 | 1.6238 | 592.2374
0 | 0.659 | 46.55 | -0.6 | 65.9 | 0 | 65.9 | 34.1 | 0 | 1977 | 0 | 2098.855 | 100 | 65 | 0.54127 | 4.3302 | 4.8715 | 31.5 | 4.4104 | 3.9693 | 2.0005 | 14.2896 | 123.1338 | 714.482 | 247.0809 | 128606.7601 | 0.54127 | 3.9693 | 58.0246 | 2.8868 | 1.6238 | 592.2374
0 | 0.6463 | 44.95 | -0.59 | 64.63 | 0 | 64.63 | 35.37 | 0 | 1938.9 | 0 | 2120.4315 | 100 | 65 | 0.54127 | 4.3302 | 4.8715 | 31.5 | 4.4104 | 3.9693 | 2.0005 | 14.2896 | 119.9329 | 714.482 | 247.0809 | 128606.7601 | 0.54127 | 3.9693 | 58.0246 | 2.8868 | 1.6238 | 592.2374
0 | 0.6466 | 46.72 | -0.59 | 64.66 | 0 | 64.66 | 35.34 | 0 | 1939.8 | 0 | 2181.1848 | 100 | 65 | 0.54127 | 4.3302 | 4.8715 | 31.5 | 4.4104 | 3.9693 | 2.0005 | 14.2896 | 123.4739 | 714.482 | 247.0809 | 128606.7601 | 0.54127 | 3.9693 | 58.0246 | 2.8868 | 1.6238 | 592.2374
0 | 0.6322 | 60.93 | -0.59 | 63.22 | 0 | 63.22 | 0 | 0 | 1896.6 | 0 | 0 | 63.22 | 41.093 | 0.34219 | 2.7375 | 3.0797 | 19.9143 | 4.4104 | 3.9693 | 1.2647 | 9.0339 | 96.0323 | 451.6955 | 1478.9777 | 142896.4001 | 0 | 0 | 36.6832 | 1.825 | 1.0266 | 592.2374
0 | 0.6265 | 76.19 | -0.59 | 62.65 | 0 | 62.65 | 0 | 0 | 1879.5 | 0 | 0 | 62.65 | 40.7225 | 0.33911 | 2.7129 | 3.052 | 19.7347 | 0 | 0 | 1.2533 | 8.9525 | 114.2925 | 447.623 | 751.1804 | 128606.7601 | 0.54127 | 3.9693 | 36.3524 | 1.8086 | 1.0173 | 592.2374
0.005 | 0.6134 | 97.48 | -0.59 | 61.34 | 0.5 | 61.84 | 0 | 0 | 1840.2 | 15 | 0 | 61.84 | 40.196 | 0.33472 | 2.6778 | 3.0125 | 19.4796 | 4.4104 | 3.9693 | 1.2371 | 8.8367 | 139.1535 | 441.8357 | 7.5995 | 128606.7601 | 0.54127 | 3.9693 | 35.8824 | 1.7852 | 1.0042 | 592.2374
0.0215 | 0.6063 | 108.13 | -0.59 | 60.63 | 2.15 | 62.78 | 0 | 0 | 1818.9 | 64.5 | 0 | 62.78 | 40.807 | 0.33981 | 2.7185 | 3.0583 | 19.7757 | 4.4104 | 3.9693 | 1.2559 | 8.971 | 154.6445 | 448.5518 | 1230.9226 | 142896.4001 | 0 | 0 | 36.4278 | 1.8123 | 1.0194 | 592.2374
0.0365 | 0.5823 | 99.09 | -0.59 | 58.23 | 3.65 | 61.88 | 0 | 0 | 1746.9 | 109.5 | 0 | 61.88 | 40.222 | 0.33494 | 2.6795 | 3.0145 | 19.4922 | 0 | 0 | 1.2379 | 8.8424 | 141.2366 | 442.1215 | 488.1211 | 128606.7601 | 0.54127 | 3.9693 | 35.9056 | 1.7863 | 1.0048 | 592.2374
0.037 | 0.5404 | 110.9 | -0.59 | 54.04 | 3.7 | 57.74 | 0 | 0 | 1621.2 | 111 | 0 | 57.74 | 37.531 | 0.31253 | 2.5003 | 2.8128 | 18.1881 | 4.4104 | 3.9693 | 1.1551 | 8.2508 | 145.4293 | 412.5419 | 1613.2354 | 142896.4001 | 0 | 0 | 33.5034 | 1.6668 | 0.9376 | 592.2374
0.0249 | 0.4968 | 107.95 | -0.59 | 49.68 | 2.49 | 52.17 | 0 | 0 | 1490.4 | 74.7 | 0 | 52.17 | 33.9105 | 0.28238 | 2.2591 | 2.5414 | 16.4336 | 0 | 0 | 1.0437 | 7.4549 | 128.3213 | 372.7453 | 681.2261 | 128606.7601 | 0.54127 | 3.9693 | 30.2714 | 1.506 | 0.84715 | 592.2374
0.0079 | 0.46 | 93.55 | -0.59 | 46 | 0.79 | 46.79 | 0 | 0 | 1380 | 23.7 | 0 | 46.79 | 30.4135 | 0.25326 | 2.0261 | 2.2794 | 14.7389 | 4.4104 | 3.9693 | 0.93606 | 6.6861 | 101.609 | 334.3061 | 1592.9701 | 142896.4001 | 0 | 0 | 27.1497 | 1.3507 | 0.75979 | 592.2374
0 | 0.3996 | 87.62 | -0.59 | 39.96 | 0 | 39.96 | 0 | 0 | 1198.8 | 0 | 0 | 39.96 | 25.974 | 0.21629 | 1.7303 | 1.9466 | 12.5874 | 0 | 0 | 0.79942 | 5.7101 | 82.0364 | 285.507 | 423.0383 | 128606.7601 | 0.54127 | 3.9693 | 23.1866 | 1.1536 | 0.64888 | 592.2374
0 | 0.3768 | 86.43 | -0.59 | 37.68 | 0 | 37.68 | 0 | 0 | 1130.4 | 0 | 0 | 37.68 | 24.492 | 0.20395 | 1.6316 | 1.8356 | 11.8692 | 4.4104 | 3.9693 | 0.75381 | 5.3843 | 76.4587 | 269.2168 | 1157.266 | 142896.4001 | 0 | 0 | 21.8637 | 1.0877 | 0.61186 | 592.2374
0 | 0.3665 | 94.25 | -0.59 | 36.65 | 0 | 36.65 | 0 | 0 | 1099.5 | 0 | 0 | 36.65 | 23.8225 | 0.19838 | 1.587 | 1.7854 | 11.5447 | 0 | 0 | 0.7332 | 5.2372 | 80.1023 | 261.8577 | 1871.4232 | 142896.4001 | 0 | 0 | 21.266 | 1.058 | 0.59513 | 592.2374
0 | 0.3625 | 99.52 | -0.58 | 36.25 | 0 | 36.25 | 0 | 0 | 1087.5 | 0 | 0 | 36.25 | 23.5625 | 0.19621 | 1.5697 | 1.7659 | 11.4188 | 0 | 0 | 0.7252 | 5.18 | 83.0498 | 258.9997 | 629.1988 | 128606.7601 | 0.54127 | 3.9693 | 21.0339 | 1.0465 | 0.58864 | 592.2374
0 | 0.355 | 104.68 | -0.58 | 35.5 | 0 | 35.5 | 0 | 0 | 1065 | 0 | 0 | 35.5 | 23.075 | 0.19215 | 1.5372 | 1.7294 | 11.1825 | 4.4104 | 3.9693 | 0.7102 | 5.0728 | 84.9962 | 253.6411 | 1320.9473 | 142896.4001 | 0 | 0 | 20.5987 | 1.0248 | 0.57646 | 592.2374
0 | 0.3482 | 103.26 | -0.58 | 34.82 | 0 | 34.82 | 0 | 0 | 1044.6 | 0 | 0 | 34.82 | 22.633 | 0.18847 | 1.5078 | 1.6962 | 10.9683 | 0 | 0 | 0.69659 | 4.9757 | 82.3789 | 248.7826 | 50.8581 | 128606.7601 | 0.54127 | 3.9693 | 20.2042 | 1.0052 | 0.56542 | 592.2374
0 | 0.3399 | 94.53 | -0.58 | 33.99 | 0 | 33.99 | 0 | 0 | 1019.7 | 0 | 0 | 33.99 | 22.0935 | 0.18398 | 1.4718 | 1.6558 | 10.7068 | 4.4104 | 3.9693 | 0.67999 | 4.857 | 74.479 | 242.8524 | 713.1829 | 142896.4001 | 0 | 0 | 19.7226 | 0.98122 | 0.55194 | 592.2374
0 | 0.3289 | 86.97 | -0.58 | 32.89 | 0 | 32.89 | 0 | 0 | 986.7 | 0 | 0 | 32.89 | 21.3785 | 0.17803 | 1.4242 | 1.6022 | 10.3603 | 0 | 0 | 0.65798 | 4.6999 | 67.0943 | 234.9931 | 1354.0733 | 142896.4001 | 0 | 0 | 19.0843 | 0.94947 | 0.53408 | 592.2374
0 | 0.327 | 81.13 | -0.58 | 32.7 | 0 | 32.7 | 0 | 0 | 981 | 0 | 0 | 32.7 | 21.255 | 0.177 | 1.416 | 1.593 | 10.3005 | 0 | 0 | 0.65418 | 4.6727 | 62.8863 | 233.6356 | 42.6741 | 128606.7601 | 0.54127 | 3.9693 | 18.974 | 0.94398 | 0.53099 | 592.2374
0 | 0.3403 | 77.43 | -0.58 | 34.03 | 0 | 34.03 | 0 | 0 | 1020.9 | 0 | 0 | 34.03 | 22.1195 | 0.1842 | 1.4736 | 1.6578 | 10.7195 | 4.4104 | 3.9693 | 0.68079 | 4.8628 | 62.9251 | 243.1382 | 705.7783 | 142896.4001 | 0 | 0 | 19.7458 | 0.98238 | 0.55259 | 592.2374
0 | 0.3297 | 71.33 | -0.58 | 32.97 | 0 | 32.97 | 0 | 0 | 989.1 | 0 | 0 | 32.97 | 21.4305 | 0.17846 | 1.4277 | 1.6061 | 10.3856 | 0 | 0 | 0.65958 | 4.7113 | 56.9416 | 235.5647 | 1348.2275 | 142896.4001 | 0 | 0 | 19.1307 | 0.95178 | 0.53537 | 592.2374
0 | 0.3125 | 68.4 | -0.58 | 31.25 | 0 | 31.25 | 0 | 0 | 937.5 | 0 | 0 | 31.25 | 20.3125 | 0.16915 | 1.3532 | 1.5223 | 9.8438 | 0 | 0 | 0.62517 | 4.4655 | 52.1393 | 223.2756 | 8.5738 | 128606.7601 | 0.54127 | 3.9693 | 18.1327 | 0.90212 | 0.50744 | 592.2374
0 | 0.329 | 65.34 | -0.57 | 32.9 | 0 | 32.9 | 0 | 0 | 987 | 0 | 0 | 32.9 | 21.385 | 0.17808 | 1.4246 | 1.6027 | 10.3635 | 4.4104 | 3.9693 | 0.65818 | 4.7013 | 52.8782 | 235.0646 | 649.659 | 142896.4001 | 0 | 0 | 19.0901 | 0.94976 | 0.53424 | 592.2374
0 | 0.3448 | 64.05 | -0.57 | 34.48 | 0 | 34.48 | 0 | 0 | 1034.4 | 0 | 0 | 34.48 | 22.412 | 0.18663 | 1.4931 | 1.6797 | 10.8612 | 0 | 0 | 0.68979 | 4.9271 | 54.5279 | 246.3534 | 1321.5319 | 142896.4001 | 0 | 0 | 20.0069 | 0.99537 | 0.55989 | 592.2374
0 | 0.343 | 62.76 | -0.57 | 34.3 | 0 | 34.3 | 0 | 0 | 1029 | 0 | 0 | 34.3 | 22.295 | 0.18566 | 1.4853 | 1.6709 | 10.8045 | 0 | 0 | 0.68619 | 4.9013 | 53.358 | 245.0673 | 41.3101 | 128606.7601 | 0.54127 | 3.9693 | 19.9024 | 0.99017 | 0.55697 | 592.2374
0 | 0.3419 | 63.32 | -0.57 | 34.19 | 0 | 34.19 | 0 | 0 | 1025.7 | 0 | 0 | 34.19 | 22.2235 | 0.18506 | 1.4805 | 1.6656 | 10.7698 | 4.4104 | 3.9693 | 0.68399 | 4.8856 | 53.5699 | 244.2814 | 707.532 | 142896.4001 | 0 | 0 | 19.8386 | 0.987 | 0.55518 | 592.2374
0 | 0.3475 | 65.85 | -0.56 | 34.75 | 0 | 34.75 | 0 | 0 | 1042.5 | 0 | 0 | 34.75 | 22.5875 | 0.18809 | 1.5047 | 1.6928 | 10.9462 | 0 | 0 | 0.69519 | 4.9656 | 56.2062 | 248.2825 | 1384.6661 | 142896.4001 | 0 | 0 | 20.1635 | 1.0032 | 0.56428 | 592.2374
0.0002 | 0.3625 | 75.74 | -0.56 | 36.25 | 0.02 | 36.27 | 0 | 0 | 1087.5 | 0.6 | 0 | 36.27 | 23.5755 | 0.19632 | 1.5706 | 1.7669 | 11.4251 | 0 | 0 | 0.7256 | 5.1829 | 65.8409 | 259.1426 | 142.8314 | 128606.7601 | 0.54127 | 3.9693 | 21.0455 | 1.047 | 0.58896 | 592.2374
0.0084 | 0.3783 | 99.89 | -0.56 | 37.83 | 0.84 | 38.67 | 0 | 0 | 1134.9 | 25.2 | 0 | 38.67 | 25.1355 | 0.20931 | 1.6745 | 1.8838 | 12.1811 | 4.4104 | 3.9693 | 0.77361 | 5.5258 | 88.8803 | 276.2902 | 896.3501 | 142896.4001 | 0 | 0 | 22.4381 | 1.1163 | 0.62793 | 592.2374
0.0335 | 0.3952 | 104.27 | -0.54 | 39.52 | 3.35 | 42.87 | 0 | 0 | 1185.6 | 100.5 | 0 | 42.87 | 27.8655 | 0.23204 | 1.8564 | 2.0884 | 13.504 | 0 | 0 | 0.85764 | 6.126 | 102.2902 | 306.2984 | 1731.7095 | 142896.4001 | 0 | 0 | 24.8751 | 1.2376 | 0.69613 | 592.2374
0.0549 | 0.3618 | 103.3 | -0.54 | 36.18 | 5.49 | 41.67 | 0 | 0 | 1085.4 | 164.7 | 0 | 41.67 | 27.0855 | 0.22555 | 1.8044 | 2.0299 | 13.126 | 0 | 0 | 0.83363 | 5.9545 | 98.6183 | 297.7246 | 595.0986 | 128606.7601 | 0.54127 | 3.9693 | 24.1789 | 1.2029 | 0.67665 | 592.2374
0.0626 | 0.3194 | 95.85 | -0.54 | 31.94 | 6.26 | 38.2 | 0 | 0 | 958.2 | 187.8 | 0 | 38.2 | 24.83 | 0.20677 | 1.6541 | 1.8609 | 12.033 | 4.4104 | 3.9693 | 0.76421 | 5.4586 | 84.7127 | 272.9321 | 1339.4589 | 142896.4001 | 0 | 0 | 22.1654 | 1.1028 | 0.6203 | 592.2374
0.0522 | 0.2988 | 86.56 | -0.53 | 29.88 | 5.22 | 35.1 | 0 | 0 | 896.4 | 156.6 | 0 | 35.1 | 22.815 | 0.18999 | 1.5199 | 1.7099 | 11.0565 | 0 | 0 | 0.70219 | 5.0157 | 71.3147 | 250.7832 | 74.8258 | 128606.7601 | 0.54127 | 3.9693 | 20.3666 | 1.0133 | 0.56996 | 592.2374
0.0193 | 0.3232 | 78.72 | -0.52 | 32.32 | 1.93 | 34.25 | 0 | 0 | 969.6 | 57.9 | 0 | 34.25 | 22.2625 | 0.18539 | 1.4831 | 1.6685 | 10.7888 | 4.4104 | 3.9693 | 0.68519 | 4.8942 | 64.2158 | 244.7101 | 742.2169 | 142896.4001 | 0 | 0 | 19.8734 | 0.98873 | 0.55616 | 592.2374
0 | 0.3976 | 75.15 | -0.52 | 39.76 | 0 | 39.76 | 0 | 0 | 1192.8 | 0 | 0 | 39.76 | 25.844 | 0.21521 | 1.7217 | 1.9369 | 12.5244 | 0 | 0 | 0.79542 | 5.6816 | 71.707 | 284.078 | 1516.9752 | 142896.4001 | 0 | 0 | 23.0706 | 1.1478 | 0.64563 | 592.2374
0 | 0.3901 | 76.91 | -0.52 | 39.01 | 0 | 39.01 | 0 | 0 | 1170.3 | 0 | 0 | 39.01 | 25.3565 | 0.21115 | 1.6892 | 1.9004 | 12.2881 | 0 | 0 | 0.78041 | 5.5744 | 71.7279 | 278.7194 | 328.5318 | 128606.7601 | 0.54127 | 3.9693 | 22.6354 | 1.1261 | 0.63345 | 592.2374
0 | 0.3683 | 90.58 | -0.51 | 36.83 | 0 | 36.83 | 0 | 0 | 1104.9 | 0 | 0 | 36.83 | 23.9395 | 0.19935 | 1.5948 | 1.7942 | 11.6014 | 4.4104 | 3.9693 | 0.7368 | 5.2629 | 77.7916 | 263.1437 | 1046.1965 | 142896.4001 | 0 | 0 | 21.3705 | 1.0632 | 0.59805 | 592.2374
0 | 0.3381 | 104.6 | -0.51 | 33.81 | 0 | 33.81 | 0 | 0 | 1014.3 | 0 | 0 | 33.81 | 21.9765 | 0.183 | 1.464 | 1.647 | 10.6502 | 0 | 0 | 0.67639 | 4.8313 | 80.8957 | 241.5664 | 1705.0139 | 142896.4001 | 0 | 0 | 19.6181 | 0.97603 | 0.54901 | 592.2374
0 | 0.3045 | 114.77 | -0.51 | 30.45 | 0 | 30.45 | 0 | 0 | 913.5 | 0 | 0 | 30.45 | 19.7925 | 0.16482 | 1.3185 | 1.4834 | 9.5917 | 0 | 0 | 0.60917 | 4.3512 | 79.0516 | 217.5598 | 349.7714 | 128606.7601 | 0.54127 | 3.9693 | 17.6685 | 0.87903 | 0.49445 | 592.2374
0 | 0.2871 | 108.49 | -0.51 | 28.71 | 0 | 28.71 | 0 | 0 | 861.3 | 0 | 0 | 28.71 | 18.6615 | 0.1554 | 1.2432 | 1.3986 | 9.0437 | 4.4104 | 3.9693 | 0.57436 | 4.1026 | 70.9274 | 205.1278 | 909.2108 | 142896.4001 | 0 | 0 | 16.6589 | 0.8288 | 0.4662 | 592.2374
0 | 0.2634 | 106.05 | -0.5 | 26.34 | 0 | 26.34 | 0 | 0 | 790.2 | 0 | 0 | 26.34 | 17.121 | 0.14257 | 1.1406 | 1.2831 | 8.2971 | 0 | 0 | 0.52694 | 3.7639 | 63.7867 | 188.1946 | 1422.4687 | 142896.4001 | 0 | 0 | 15.2837 | 0.76038 | 0.42771 | 592.2374
0 | 0.2377 | 91.77 | -0.49 | 23.77 | 0 | 23.77 | 0 | 0 | 713.1 | 0 | 0 | 23.77 | 15.4505 | 0.12866 | 1.0293 | 1.1579 | 7.4875 | 0 | 0 | 0.47553 | 3.3966 | 50.7724 | 169.8324 | 1885.6479 | 142896.4001 | 0 | 0 | 13.7924 | 0.68619 | 0.38598 | 592.2374
0 | 0.2297 | 79.98 | -0.48 | 22.97 | 0 | 22.97 | 0 | 0 | 689.1 | 0 | 0 | 22.97 | 14.9305 | 0.12433 | 0.99465 | 1.119 | 7.2355 | 0 | 0 | 0.45953 | 3.2823 | 43.6458 | 164.1165 | 384.6511 | 128606.7601 | 0.54127 | 3.9693 | 13.3283 | 0.6631 | 0.37299 | 592.2374
0 | 0.2114 | 74.97 | -0.48 | 21.14 | 0 | 21.14 | 0 | 0 | 634.2 | 0 | 0 | 21.14 | 13.741 | 0.11443 | 0.9154 | 1.0298 | 6.6591 | 4.4104 | 3.9693 | 0.42292 | 3.0208 | 38.0498 | 151.0415 | 796.5825 | 142896.4001 | 0 | 0 | 12.2664 | 0.61027 | 0.34328 | 592.2374
0 | 0.2095 | 66.69 | -0.48 | 20.95 | 0 | 20.95 | 0 | 0 | 628.5 | 0 | 0 | 20.95 | 13.6175 | 0.1134 | 0.90718 | 1.0206 | 6.5992 | 0 | 0 | 0.41912 | 2.9937 | 34.2375 | 149.684 | 1204.8115 | 142896.4001 | 0 | 0 | 12.1562 | 0.60478 | 0.34019 | 592.2374
0 | 0.2044 | 67.62 | -0.48 | 20.44 | 0 | 20.44 | 0 | 0 | 613.2 | 0 | 0 | 20.44 | 13.286 | 0.11064 | 0.88509 | 0.99573 | 6.4386 | 0 | 0 | 0.40891 | 2.9208 | 33.7843 | 146.0401 | 1603.1028 | 142896.4001 | 0 | 0 | 11.8602 | 0.59006 | 0.33191 | 592.2374
0 | 0.1948 | 65.01 | -0.46 | 19.48 | 0 | 19.48 | 0 | 0 | 584.4 | 0 | 0 | 19.48 | 12.662 | 0.10544 | 0.84352 | 0.94896 | 6.1362 | 0 | 0 | 0.38971 | 2.7836 | 31.1805 | 139.1811 | 34.1003 | 128606.7601 | 0.54127 | 3.9693 | 11.3032 | 0.56235 | 0.31632 | 592.2374
0 | 0.1697 | 65.1 | -0.44 | 16.97 | 0 | 16.97 | 0 | 0 | 509.1 | 0 | 0 | 16.97 | 11.0305 | 0.091854 | 0.73483 | 0.82669 | 5.3455 | 4.4104 | 3.9693 | 0.33949 | 2.425 | 27.1934 | 121.2476 | 364.7755 | 142896.4001 | 0 | 0 | 9.8468 | 0.48989 | 0.27556 | 592.2374
0 | 0.1462 | 63.34 | -0.42 | 14.62 | 0 | 14.62 | 0 | 0 | 438.6 | 0 | 0 | 14.62 | 9.503 | 0.079134 | 0.63307 | 0.71221 | 4.6053 | 0 | 0 | 0.29248 | 2.0891 | 22.9129 | 104.4573 | 649.659 | 142896.4001 | 0 | 0 | 8.4832 | 0.42205 | 0.2374 | 592.2374
0 | 0.1491 | 63.37 | -0.41 | 14.91 | 0 | 14.91 | 0 | 0 | 447.3 | 0 | 0 | 14.91 | 9.6915 | 0.080704 | 0.64563 | 0.72634 | 4.6967 | 0 | 0 | 0.29828 | 2.1306 | 23.3764 | 106.5293 | 940.1934 | 142896.4001 | 0 | 0 | 8.6515 | 0.43042 | 0.24211 | 592.2374
0 | 0.1453 | 68.91 | -0.37 | 14.53 | 0 | 14.53 | 0 | 0 | 435.9 | 0 | 0 | 14.53 | 9.4445 | 0.078647 | 0.62918 | 0.70782 | 4.577 | 0 | 0 | 0.29068 | 2.0763 | 24.3909 | 103.8142 | 1223.3231 | 142896.4001 | 0 | 0 | 8.431 | 0.41945 | 0.23594 | 592.2374
0.0002 | 0.1339 | 74.29 | -0.37 | 13.39 | 0.02 | 13.41 | 0 | 0 | 401.7 | 0.6 | 0 | 13.41 | 8.7165 | 0.072585 | 0.58068 | 0.65326 | 4.2241 | 0 | 0 | 0.26827 | 1.9162 | 23.9542 | 95.812 | 1484.6286 | 142896.4001 | 0 | 0 | 7.7811 | 0.38712 | 0.21775 | 592.2374
0.0102 | 0.1354 | 83.49 | -0.33 | 13.54 | 1.02 | 14.56 | 0 | 0 | 406.2 | 30.6 | 0 | 14.56 | 9.464 | 0.07881 | 0.63048 | 0.70929 | 4.5864 | 0 | 0 | 0.29128 | 2.0806 | 28.6882 | 104.0286 | 1768.343 | 142896.4001 | 0 | 0 | 8.4484 | 0.42032 | 0.23643 | 592.2374
0.0397 | 0.1587 | 95.87 | -0.31 | 15.87 | 3.97 | 19.84 | 0 | 0 | 476.1 | 119.1 | 0 | 19.84 | 12.896 | 0.10739 | 0.85911 | 0.9665 | 6.2496 | 0 | 0 | 0.39691 | 2.8351 | 44.0053 | 141.7532 | 206.3554 | 128606.7601 | 0.54127 | 3.9693 | 11.5121 | 0.57274 | 0.32217 | 592.2374
0.0642 | 0.1851 | 99.71 | -0.31 | 18.51 | 6.42 | 24.93 | 0 | 0 | 555.3 | 192.6 | 0 | 24.93 | 16.2045 | 0.13494 | 1.0795 | 1.2145 | 7.8529 | 4.4104 | 3.9693 | 0.49874 | 3.5624 | 57.2101 | 178.1204 | 692.1382 | 142896.4001 | 0 | 0 | 14.4655 | 0.71968 | 0.40482 | 592.2374
0.0689 | 0.1855 | 99.86 | -0.31 | 18.55 | 6.89 | 25.44 | 0 | 0 | 556.5 | 206.7 | 0 | 25.44 | 16.536 | 0.1377 | 1.1016 | 1.2393 | 8.0136 | 0 | 0 | 0.50894 | 3.6353 | 58.4568 | 181.7642 | 1187.8588 | 142896.4001 | 0 | 0 | 14.7615 | 0.7344 | 0.4131 | 592.2374
0.0541 | 0.1996 | 95.87 | -0.31 | 19.96 | 5.41 | 25.37 | 0 | 0 | 598.8 | 162.3 | 0 | 25.37 | 16.4905 | 0.13732 | 1.0986 | 1.2359 | 7.9916 | 0 | 0 | 0.50754 | 3.6253 | 56.2709 | 181.2641 | 1682.2154 | 142896.4001 | 0 | 0 | 14.7208 | 0.73238 | 0.41196 | 592.2374
0.0196 | 0.1951 | 95.88 | -0.31 | 19.51 | 1.96 | 21.47 | 0 | 0 | 585.3 | 58.8 | 0 | 21.47 | 13.9555 | 0.11621 | 0.92969 | 1.0459 | 6.763 | 0 | 0 | 0.42952 | 3.068 | 47.625 | 153.3993 | 151.9898 | 128606.7601 | 0.54127 | 3.9693 | 12.4579 | 0.6198 | 0.34863 | 592.2374
0 | 0.2343 | 95.81 | -0.31 | 23.43 | 0 | 23.43 | 0 | 0 | 702.9 | 0 | 0 | 23.43 | 15.2295 | 0.12682 | 1.0146 | 1.1414 | 7.3804 | 4.4104 | 3.9693 | 0.46873 | 3.3481 | 51.9398 | 167.4031 | 608.5438 | 142896.4001 | 0 | 0 | 13.5952 | 0.67638 | 0.38046 | 592.2374
0 | 0.2651 | 91 | -0.31 | 26.51 | 0 | 26.51 | 0 | 0 | 795.3 | 0 | 0 | 26.51 | 17.2315 | 0.14349 | 1.1479 | 1.2914 | 8.3507 | 0 | 0 | 0.53035 | 3.7882 | 56.2166 | 189.4092 | 1125.1143 | 142896.4001 | 0 | 0 | 15.3823 | 0.76529 | 0.43048 | 592.2374
0 | 0.3254 | 95.88 | -0.3 | 32.54 | 0 | 32.54 | 0 | 0 | 976.2 | 0 | 0 | 32.54 | 21.151 | 0.17613 | 1.409 | 1.5852 | 10.2501 | 0 | 0 | 0.65098 | 4.6498 | 72.1805 | 232.4924 | 1759.1846 | 142896.4001 | 0 | 0 | 18.8812 | 0.93936 | 0.52839 | 592.2374
0 | 0.3928 | 102.01 | -0.3 | 39.28 | 0 | 39.28 | 0 | 0 | 1178.4 | 0 | 0 | 39.28 | 25.532 | 0.21261 | 1.7009 | 1.9135 | 12.3732 | 0 | 0 | 0.78582 | 5.613 | 91.9483 | 280.6485 | 576.0024 | 128606.7601 | 0.54127 | 3.9693 | 22.7921 | 1.1339 | 0.63784 | 592.2374
0 | 0.4444 | 97.4 | -0.3 | 44.44 | 0 | 44.44 | 0 | 0 | 1333.2 | 0 | 0 | 44.44 | 28.886 | 0.24054 | 1.9243 | 2.1649 | 13.9986 | 4.4104 | 3.9693 | 0.88904 | 6.3503 | 99.9286 | 317.5158 | 1441.9546 | 142896.4001 | 0 | 0 | 25.7861 | 1.2829 | 0.72163 | 592.2374
0 | 0.5018 | 101.11 | -0.26 | 50.18 | 0 | 50.18 | 0 | 0 | 1505.4 | 0 | 0 | 50.18 | 32.617 | 0.27161 | 2.1729 | 2.4445 | 15.8067 | 0 | 0 | 1.0039 | 7.1705 | 116.56 | 358.5271 | 471.1684 | 128606.7601 | 0.54127 | 3.9693 | 29.1167 | 1.4486 | 0.81483 | 592.2374
0 | 0.5492 | 91.57 | -0.25 | 54.92 | 0 | 54.92 | 0 | 0 | 1647.6 | 0 | 0 | 54.92 | 35.698 | 0.29727 | 2.3781 | 2.6754 | 17.2998 | 4.4104 | 3.9693 | 1.0987 | 7.8479 | 117.0887 | 392.3935 | 1541.3325 | 142896.4001 | 0 | 0 | 31.8671 | 1.5854 | 0.8918 | 592.2374
0 | 0.5569 | 80 | -0.21 | 55.69 | 0 | 55.69 | 0 | 0 | 1670.7 | 0 | 0 | 55.69 | 36.1985 | 0.30144 | 2.4115 | 2.7129 | 17.5423 | 0 | 0 | 1.1141 | 7.9579 | 105.8401 | 397.895 | 677.9135 | 128606.7601 | 0.54127 | 3.9693 | 32.3139 | 1.6077 | 0.90431 | 592.2374
0 | 0.6018 | 73.39 | -0.21 | 60.18 | 0 | 60.18 | 0 | 0 | 1805.4 | 0 | 0 | 60.18 | 39.117 | 0.32574 | 2.6059 | 2.9316 | 18.9567 | 4.4104 | 3.9693 | 1.2039 | 8.5995 | 106.4154 | 429.9753 | 1850.5733 | 142896.4001 | 0 | 0 | 34.9192 | 1.7373 | 0.97722 | 592.2374
0 | 0.6274 | 70.42 | -0.21 | 62.74 | 0 | 62.74 | 0 | 0 | 1882.2 | 0 | 0 | 62.74 | 40.781 | 0.3396 | 2.7168 | 3.0564 | 19.7631 | 0 | 0 | 1.2551 | 8.9653 | 107.2145 | 448.266 | 1124.5297 | 128606.7601 | 0.54127 | 3.9693 | 36.4046 | 1.8112 | 1.0188 | 592.2374
0 | 0.6381 | 66.99 | -0.21 | 63.81 | 0 | 63.81 | 0 | 0 | 1914.3 | 0 | 0 | 63.81 | 41.4765 | 0.34539 | 2.7631 | 3.1085 | 20.1002 | 4.4104 | 3.9693 | 1.2766 | 9.1182 | 104.6644 | 455.911 | 419.336 | 128606.7601 | 0.54127 | 3.9693 | 37.0255 | 1.8421 | 1.0362 | 592.2374
0 | 0.6242 | 34.78 | -0.2 | 62.42 | 0 | 62.42 | 37.58 | 0 | 1872.6 | 0 | 1870.7324 | 100 | 65 | 0.54127 | 4.3302 | 4.8715 | 31.5 | 4.4104 | 3.9693 | 2.0005 | 14.2896 | 99.5874 | 714.482 | 419.336 | 128606.7601 | 0.54127 | 3.9693 | 58.0246 | 2.8868 | 1.6238 | 592.2374
0 | 0.633 | 34.73 | -0.19 | 63.3 | 0 | 63.3 | 36.7 | 0 | 1899 | 0 | 1825.091 | 100 | 65 | 0.54127 | 4.3302 | 4.8715 | 31.5 | 4.4104 | 3.9693 | 2.0005 | 14.2896 | 99.4873 | 714.482 | 419.336 | 128606.7601 | 0.54127 | 3.9693 | 58.0246 | 2.8868 | 1.6238 | 592.2374
0 | 0.6169 | 34.64 | -0.18 | 61.69 | 0 | 61.69 | 38.31 | 0 | 1850.7 | 0 | 1901.7084 | 100 | 65 | 0.54127 | 4.3302 | 4.8715 | 31.5 | 4.4104 | 3.9693 | 2.0005 | 14.2896 | 99.3073 | 714.482 | 419.336 | 128606.7601 | 0.54127 | 3.9693 | 58.0246 | 2.8868 | 1.6238 | 592.2374
0 | 0.6283 | 34.4 | -0.16 | 62.83 | 0 | 62.83 | 37.17 | 0 | 1884.9 | 0 | 1836.198 | 100 | 65 | 0.54127 | 4.3302 | 4.8715 | 31.5 | 4.4104 | 3.9693 | 2.0005 | 14.2896 | 98.8272 | 714.482 | 419.336 | 128606.7601 | 0.54127 | 3.9693 | 58.0246 | 2.8868 | 1.6238 | 592.2374
0 | 0.654 | 34.28 | -0.16 | 65.4 | 0 | 65.4 | 34.6 | 0 | 1962 | 0 | 1705.088 | 100 | 65 | 0.54127 | 4.3302 | 4.8715 | 31.5 | 4.4104 | 3.9693 | 2.0005 | 14.2896 | 98.5871 | 714.482 | 419.336 | 128606.7601 | 0.54127 | 3.9693 | 58.0246 | 2.8868 | 1.6238 | 592.2374
0 | 0.6168 | 34.61 | -0.16 | 61.68 | 0 | 61.68 | 38.32 | 0 | 1850.4 | 0 | 1901.0552 | 100 | 65 | 0.54127 | 4.3302 | 4.8715 | 31.5 | 4.4104 | 3.9693 | 2.0005 | 14.2896 | 99.2473 | 714.482 | 419.336 | 128606.7601 | 0.54127 | 3.9693 | 58.0246 | 2.8868 | 1.6238 | 592.2374
0 | 0.5487 | 34.3 | -0.16 | 54.87 | 0 | 54.87 | 45.13 | 0 | 1646.1 | 0 | 2224.909 | 100 | 65 | 0.54127 | 4.3302 | 4.8715 | 31.5 | 4.4104 | 3.9693 | 2.0005 | 14.2896 | 98.6271 | 714.482 | 419.336 | 128606.7601 | 0.54127 | 3.9693 | 58.0246 | 2.8868 | 1.6238 | 592.2374
0.007 | 0.5279 | 34.98 | -0.16 | 52.79 | 0.7 | 53.49 | 46.51 | 0 | 1583.7 | 21 | 2324.5698 | 100 | 65 | 0.54127 | 4.3302 | 4.8715 | 31.5 | 4.4104 | 3.9693 | 2.0005 | 14.2896 | 99.9875 | 714.482 | 419.336 | 128606.7601 | 0.54127 | 3.9693 | 58.0246 | 2.8868 | 1.6238 | 592.2374
0.027 | 0.5155 | 34.83 | -0.16 | 51.55 | 2.7 | 54.25 | 45.75 | 0 | 1546.5 | 81 | 2279.7225 | 100 | 65 | 0.54127 | 4.3302 | 4.8715 | 31.5 | 4.4104 | 3.9693 | 2.0005 | 14.2896 | 99.6874 | 714.482 | 419.336 | 128606.7601 | 0.54127 | 3.9693 | 58.0246 | 2.8868 | 1.6238 | 592.2374
0.0423 | 0.4803 | 35.58 | -0.16 | 48.03 | 4.23 | 52.26 | 47.74 | 0 | 1440.9 | 126.9 | 2414.6892 | 100 | 65 | 0.54127 | 4.3302 | 4.8715 | 31.5 | 4.4104 | 3.9693 | 2.0005 | 14.2896 | 101.1878 | 714.482 | 419.336 | 128606.7601 | 0.54127 | 3.9693 | 58.0246 | 2.8868 | 1.6238 | 592.2374
0.0378 | 0.4022 | 36.88 | -0.16 | 40.22 | 3.78 | 44 | 56 | 0 | 1206.6 | 113.4 | 2905.28 | 100 | 65 | 0.54127 | 4.3302 | 4.8715 | 31.5 | 4.4104 | 3.9693 | 2.0005 | 14.2896 | 103.7885 | 714.482 | 419.336 | 128606.7601 | 0.54127 | 3.9693 | 58.0246 | 2.8868 | 1.6238 | 592.2374
0.0224 | 0.3432 | 37.8 | -0.16 | 34.32 | 2.24 | 36.56 | 63.44 | 0 | 1029.6 | 67.2 | 3349.632 | 100 | 65 | 0.54127 | 4.3302 | 4.8715 | 31.5 | 4.4104 | 3.9693 | 2.0005 | 14.2896 | 105.629 | 714.482 | 419.336 | 128606.7601 | 0.54127 | 3.9693 | 58.0246 | 2.8868 | 1.6238 | 592.2374
0.0068 | 0.321 | 37.31 | -0.15 | 32.1 | 0.68 | 32.78 | 67.22 | 0 | 963 | 20.4 | 3516.2782 | 100 | 65 | 0.54127 | 4.3302 | 4.8715 | 31.5 | 4.4104 | 3.9693 | 2.0005 | 14.2896 | 104.6487 | 714.482 | 419.336 | 128606.7601 | 0.54127 | 3.9693 | 58.0246 | 2.8868 | 1.6238 | 592.2374
0 | 0.3339 | 36.78 | -0.15 | 33.39 | 0 | 33.39 | 66.61 | 0 | 1001.7 | 0 | 3449.0658 | 100 | 65 | 0.54127 | 4.3302 | 4.8715 | 31.5 | 4.4104 | 3.9693 | 2.0005 | 14.2896 | 103.5885 | 714.482 | 419.336 | 128606.7601 | 0.54127 | 3.9693 | 58.0246 | 2.8868 | 1.6238 | 592.2374
0 | 0.357 | 37.04 | -0.15 | 35.7 | 0 | 35.7 | 64.3 | 0 | 1071 | 0 | 3346.172 | 100 | 65 | 0.54127 | 4.3302 | 4.8715 | 31.5 | 4.4104 | 3.9693 | 2.0005 | 14.2896 | 104.1086 | 714.482 | 419.336 | 128606.7601 | 0.54127 | 3.9693 | 58.0246 | 2.8868 | 1.6238 | 592.2374
0 | 0.3937 | 37.53 | -0.15 | 39.37 | 0 | 39.37 | 60.63 | 0 | 1181.1 | 0 | 3184.8939 | 100 | 65 | 0.54127 | 4.3302 | 4.8715 | 31.5 | 4.4104 | 3.9693 | 2.0005 | 14.2896 | 105.0889 | 714.482 | 419.336 | 128606.7601 | 0.54127 | 3.9693 | 58.0246 | 2.8868 | 1.6238 | 592.2374
0 | 0.4263 | 37.41 | -0.15 | 42.63 | 0 | 42.63 | 57.37 | 0 | 1278.9 | 0 | 3006.7617 | 100 | 65 | 0.54127 | 4.3302 | 4.8715 | 31.5 | 4.4104 | 3.9693 | 2.0005 | 14.2896 | 104.8488 | 714.482 | 419.336 | 128606.7601 | 0.54127 | 3.9693 | 58.0246 | 2.8868 | 1.6238 | 592.2374
0 | 0.4657 | 35.92 | -0.15 | 46.57 | 0 | 46.57 | 53.43 | 0 | 1397.1 | 0 | 2720.6556 | 100 | 65 | 0.54127 | 4.3302 | 4.8715 | 31.5 | 4.4104 | 3.9693 | 2.0005 | 14.2896 | 101.868 | 714.482 | 419.336 | 128606.7601 | 0.54127 | 3.9693 | 58.0246 | 2.8868 | 1.6238 | 592.2374
0 | 0.4817 | 35.53 | -0.15 | 48.17 | 0 | 48.17 | 51.83 | 0 | 1445.1 | 0 | 2618.9699 | 100 | 65 | 0.54127 | 4.3302 | 4.8715 | 31.5 | 4.4104 | 3.9693 | 2.0005 | 14.2896 | 101.0878 | 714.482 | 419.336 | 128606.7601 | 0.54127 | 3.9693 | 58.0246 | 2.8868 | 1.6238 | 592.2374
0 | 0.4897 | 34.96 | -0.13 | 48.97 | 0 | 48.97 | 51.03 | 0 | 1469.1 | 0 | 2549.4588 | 100 | 65 | 0.54127 | 4.3302 | 4.8715 | 31.5 | 4.4104 | 3.9693 | 2.0005 | 14.2896 | 99.9475 | 714.482 | 419.336 | 128606.7601 | 0.54127 | 3.9693 | 58.0246 | 2.8868 | 1.6238 | 592.2374
0 | 0.5251 | 34.67 | -0.12 | 52.51 | 0 | 52.51 | 47.49 | 0 | 1575.3 | 0 | 2358.8283 | 100 | 65 | 0.54127 | 4.3302 | 4.8715 | 31.5 | 4.4104 | 3.9693 | 2.0005 | 14.2896 | 99.3673 | 714.482 | 419.336 | 128606.7601 | 0.54127 | 3.9693 | 58.0246 | 2.8868 | 1.6238 | 592.2374
0 | 0.5546 | 34.55 | -0.12 | 55.46 | 0 | 55.46 | 44.54 | 0 | 1663.8 | 0 | 2206.957 | 100 | 65 | 0.54127 | 4.3302 | 4.8715 | 31.5 | 4.4104 | 3.9693 | 2.0005 | 14.2896 | 99.1272 | 714.482 | 419.336 | 128606.7601 | 0.54127 | 3.9693 | 58.0246 | 2.8868 | 1.6238 | 592.2374
0 | 0.5738 | 34.83 | -0.12 | 57.38 | 0 | 57.38 | 42.62 | 0 | 1721.4 | 0 | 2123.7546 | 100 | 65 | 0.54127 | 4.3302 | 4.8715 | 31.5 | 4.4104 | 3.9693 | 2.0005 | 14.2896 | 99.6874 | 714.482 | 419.336 | 128606.7601 | 0.54127 | 3.9693 | 58.0246 | 2.8868 | 1.6238 | 592.2374
0 | 0.6262 | 29.03 | -0.11 | 62.62 | 0 | 62.62 | 37.38 | 0 | 1878.6 | 0 | 1645.8414 | 100 | 65 | 0.54127 | 4.3302 | 4.8715 | 31.5 | 4.4104 | 3.9693 | 2.0005 | 14.2896 | 88.0842 | 714.482 | 419.336 | 128606.7601 | 0.54127 | 3.9693 | 58.0246 | 2.8868 | 1.6238 | 592.2374
0 | 0.6559 | 27.3 | -0.11 | 65.59 | 0 | 65.59 | 34.41 | 0 | 1967.7 | 0 | 1455.543 | 100 | 65 | 0.54127 | 4.3302 | 4.8715 | 31.5 | 4.4104 | 3.9693 | 2.0005 | 14.2896 | 84.6232 | 714.482 | 419.336 | 128606.7601 | 0.54127 | 3.9693 | 58.0246 | 2.8868 | 1.6238 | 592.2374
0 | 0.6665 | 22.24 | -0.11 | 66.65 | 0 | 66.65 | 33.35 | 0 | 1999.5 | 0 | 1241.954 | 100 | 65 | 0.54127 | 4.3302 | 4.8715 | 31.5 | 4.4104 | 3.9693 | 2.0005 | 14.2896 | 74.5005 | 714.482 | 419.336 | 128606.7601 | 0.54127 | 3.9693 | 58.0246 | 2.8868 | 1.6238 | 592.2374
0 | 0.6572 | 18.62 | -0.11 | 65.72 | 0 | 65.72 | 34.28 | 0 | 1971.6 | 0 | 1152.4936 | 100 | 65 | 0.54127 | 4.3302 | 4.8715 | 31.5 | 4.4104 | 3.9693 | 2.0005 | 14.2896 | 67.2585 | 714.482 | 419.336 | 128606.7601 | 0.54127 | 3.9693 | 58.0246 | 2.8868 | 1.6238 | 592.2374
0 | 0.6639 | 5.04 | -0.11 | 66.39 | 0 | 66.39 | 33.61 | 0 | 1991.7 | 0 | 673.5444 | 100 | 65 | 0.54127 | 4.3302 | 4.8715 | 31.5 | 4.4104 | 3.9693 | 2.0005 | 14.2896 | 40.091 | 714.482 | 419.336 | 128606.7601 | 0.54127 | 3.9693 | 58.0246 | 2.8868 | 1.6238 | 592.2374
0 | 0.6714 | 5.06 | -0.11 | 67.14 | 0 | 67.14 | 32.86 | 0 | 2014.2 | 0 | 659.1716 | 100 | 65 | 0.54127 | 4.3302 | 4.8715 | 31.5 | 4.4104 | 3.9693 | 2.0005 | 14.2896 | 40.131 | 714.482 | 419.336 | 128606.7601 | 0.54127 | 3.9693 | 58.0246 | 2.8868 | 1.6238 | 592.2374
0 | 0.669 | 20 | -0.11 | 66.9 | 0 | 66.9 | 33.1 | 0 | 2007 | 0 | 1158.5 | 100 | 65 | 0.54127 | 4.3302 | 4.8715 | 31.5 | 4.4104 | 3.9693 | 2.0005 | 14.2896 | 70.0192 | 714.482 | 419.336 | 128606.7601 | 0.54127 | 3.9693 | 58.0246 | 2.8868 | 1.6238 | 592.2374
0 | 0.6773 | 26.05 | -0.11 | 67.73 | 0 | 67.73 | 32.27 | 0 | 2031.9 | 0 | 1324.6835 | 100 | 65 | 0.54127 | 4.3302 | 4.8715 | 31.5 | 4.4104 | 3.9693 | 2.0005 | 14.2896 | 82.1226 | 714.482 | 419.336 | 128606.7601 | 0.54127 | 3.9693 | 58.0246 | 2.8868 | 1.6238 | 592.2374
0.0051 | 0.6781 | 33.2 | -0.11 | 67.81 | 0.51 | 68.32 | 31.68 | 0 | 2034.3 | 15.3 | 1526.976 | 100 | 65 | 0.54127 | 4.3302 | 4.8715 | 31.5 | 4.4104 | 3.9693 | 2.0005 | 14.2896 | 96.4265 | 714.482 | 419.336 | 128606.7601 | 0.54127 | 3.9693 | 58.0246 | 2.8868 | 1.6238 | 592.2374
0.0266 | 0.7032 | 33.08 | -0.11 | 70.32 | 2.66 | 72.98 | 27.02 | 0 | 2109.6 | 79.8 | 1299.1216 | 100 | 65 | 0.54127 | 4.3302 | 4.8715 | 31.5 | 4.4104 | 3.9693 | 2.0005 | 14.2896 | 96.1864 | 714.482 | 419.336 | 128606.7601 | 0.54127 | 3.9693 | 58.0246 | 2.8868 | 1.6238 | 592.2374
0.0405 | 0.7239 | 32.87 | -0.11 | 72.39 | 4.05 | 76.44 | 23.56 | 0 | 2171.7 | 121.5 | 1127.8172 | 100 | 65 | 0.54127 | 4.3302 | 4.8715 | 31.5 | 4.4104 | 3.9693 | 2.0005 | 14.2896 | 95.7663 | 714.482 | 419.336 | 128606.7601 | 0.54127 | 3.9693 | 58.0246 | 2.8868 | 1.6238 | 592.2374
0.0351 | 0.7527 | 31.69 | -0.11 | 75.27 | 3.51 | 78.78 | 21.22 | 0 | 2258.1 | 105.3 | 990.7618 | 100 | 65 | 0.54127 | 4.3302 | 4.8715 | 31.5 | 4.4104 | 3.9693 | 2.0005 | 14.2896 | 93.4057 | 714.482 | 419.336 | 128606.7601 | 0.54127 | 3.9693 | 58.0246 | 2.8868 | 1.6238 | 592.2374
0.022 | 0.7729 | 30.87 | -0.11 | 77.29 | 2.2 | 79.49 | 20.51 | 0 | 2318.7 | 66 | 940.7937 | 100 | 65 | 0.54127 | 4.3302 | 4.8715 | 31.5 | 4.4104 | 3.9693 | 2.0005 | 14.2896 | 91.7652 | 714.482 | 419.336 | 128606.7601 | 0.54127 | 3.9693 | 58.0246 | 2.8868 | 1.6238 | 592.2374
0.0059 | 0.782 | 30.6 | -0.11 | 78.2 | 0.59 | 78.79 | 21.21 | 0 | 2346 | 17.7 | 967.176 | 100 | 65 | 0.54127 | 4.3302 | 4.8715 | 31.5 | 4.4104 | 3.9693 | 2.0005 | 14.2896 | 91.2251 | 714.482 | 419.336 | 128606.7601 | 0.54127 | 3.9693 | 58.0246 | 2.8868 | 1.6238 | 592.2374
0 | 0.7745 | 29.29 | -0.11 | 77.45 | 0 | 77.45 | 22.55 | 0 | 2323.5 | 0 | 998.7395 | 100 | 65 | 0.54127 | 4.3302 | 4.8715 | 31.5 | 4.4104 | 3.9693 | 2.0005 | 14.2896 | 88.6043 | 714.482 | 419.336 | 128606.7601 | 0.54127 | 3.9693 | 58.0246 | 2.8868 | 1.6238 | 592.2374
0 | 0.7943 | 28.58 | -0.11 | 79.43 | 0 | 79.43 | 20.57 | 0 | 2382.9 | 0 | 896.4406 | 100 | 65 | 0.54127 | 4.3302 | 4.8715 | 31.5 | 4.4104 | 3.9693 | 2.0005 | 14.2896 | 87.184 | 714.482 | 419.336 | 128606.7601 | 0.54127 | 3.9693 | 58.0246 | 2.8868 | 1.6238 | 592.2374
0 | 0.8125 | 30.32 | -0.11 | 81.25 | 0 | 81.25 | 18.75 | 0 | 2437.5 | 0 | 849.75 | 100 | 65 | 0.54127 | 4.3302 | 4.8715 | 31.5 | 4.4104 | 3.9693 | 2.0005 | 14.2896 | 90.6649 | 714.482 | 419.336 | 128606.7601 | 0.54127 | 3.9693 | 58.0246 | 2.8868 | 1.6238 | 592.2374
0 | 0.8193 | 31.62 | -0.11 | 81.93 | 0 | 81.93 | 18.07 | 0 | 2457.9 | 0 | 842.4234 | 100 | 65 | 0.54127 | 4.3302 | 4.8715 | 31.5 | 4.4104 | 3.9693 | 2.0005 | 14.2896 | 93.2656 | 714.482 | 419.336 | 128606.7601 | 0.54127 | 3.9693 | 58.0246 | 2.8868 | 1.6238 | 592.2374
0 | 0.815 | 32.85 | -0.11 | 81.5 | 0 | 81.5 | 18.5 | 0 | 2445 | 0 | 885.225 | 100 | 65 | 0.54127 | 4.3302 | 4.8715 | 31.5 | 4.4104 | 3.9693 | 2.0005 | 14.2896 | 95.7263 | 714.482 | 419.336 | 128606.7601 | 0.54127 | 3.9693 | 58.0246 | 2.8868 | 1.6238 | 592.2374
0 | 0.7905 | 32.44 | -0.11 | 79.05 | 0 | 79.05 | 20.95 | 0 | 2371.5 | 0 | 993.868 | 100 | 65 | 0.54127 | 4.3302 | 4.8715 | 31.5 | 4.4104 | 3.9693 | 2.0005 | 14.2896 | 94.9061 | 714.482 | 419.336 | 128606.7601 | 0.54127 | 3.9693 | 58.0246 | 2.8868 | 1.6238 | 592.2374
0 | 0.7551 | 31.75 | -0.11 | 75.51 | 0 | 75.51 | 24.49 | 0 | 2265.3 | 0 | 1144.9075 | 100 | 65 | 0.54127 | 4.3302 | 4.8715 | 31.5 | 4.4104 | 3.9693 | 2.0005 | 14.2896 | 93.5257 | 714.482 | 419.336 | 128606.7601 | 0.54127 | 3.9693 | 58.0246 | 2.8868 | 1.6238 | 592.2374
0 | 0.7623 | 31.41 | -0.11 | 76.23 | 0 | 76.23 | 23.77 | 0 | 2286.9 | 0 | 1103.1657 | 100 | 65 | 0.54127 | 4.3302 | 4.8715 | 31.5 | 4.4104 | 3.9693 | 2.0005 | 14.2896 | 92.8455 | 714.482 | 419.336 | 128606.7601 | 0.54127 | 3.9693 | 58.0246 | 2.8868 | 1.6238 | 592.2374
0 | 0.7486 | 28.84 | -0.11 | 74.86 | 0 | 74.86 | 25.14 | 0 | 2245.8 | 0 | 1102.1376 | 100 | 65 | 0.54127 | 4.3302 | 4.8715 | 31.5 | 4.4104 | 3.9693 | 2.0005 | 14.2896 | 87.7041 | 714.482 | 419.336 | 128606.7601 | 0.54127 | 3.9693 | 58.0246 | 2.8868 | 1.6238 | 592.2374
0 | 0.7651 | 26.07 | -0.11 | 76.51 | 0 | 76.51 | 23.49 | 0 | 2295.3 | 0 | 964.7343 | 100 | 65 | 0.54127 | 4.3302 | 4.8715 | 31.5 | 4.4104 | 3.9693 | 2.0005 | 14.2896 | 82.1626 | 714.482 | 419.336 | 128606.7601 | 0.54127 | 3.9693 | 58.0246 | 2.8868 | 1.6238 | 592.2374
0 | 0.77 | 23.03 | -0.11 | 77 | 0 | 77 | 23 | 0 | 2310 | 0 | 874.69 | 100 | 65 | 0.54127 | 4.3302 | 4.8715 | 31.5 | 4.4104 | 3.9693 | 2.0005 | 14.2896 | 76.0809 | 714.482 | 419.336 | 128606.7601 | 0.54127 | 3.9693 | 58.0246 | 2.8868 | 1.6238 | 592.2374
0 | 0.7668 | 15.84 | -0.11 | 76.68 | 0 | 76.68 | 23.32 | 0 | 2300.4 | 0 | 719.1888 | 100 | 65 | 0.54127 | 4.3302 | 4.8715 | 31.5 | 4.4104 | 3.9693 | 2.0005 | 14.2896 | 61.6969 | 714.482 | 419.336 | 128606.7601 | 0.54127 | 3.9693 | 58.0246 | 2.8868 | 1.6238 | 592.2374
0 | 0.7678 | 9.86 | -0.1 | 76.78 | 0 | 76.78 | 23.22 | 0 | 2303.4 | 0 | 577.2492 | 100 | 65 | 0.54127 | 4.3302 | 4.8715 | 31.5 | 4.4104 | 3.9693 | 2.0005 | 14.2896 | 49.7337 | 714.482 | 419.336 | 128606.7601 | 0.54127 | 3.9693 | 58.0246 | 2.8868 | 1.6238 | 592.2374
0 | 0.7635 | 9.14 | -0.1 | 76.35 | 0 | 76.35 | 23.65 | 0 | 2290.5 | 0 | 570.911 | 100 | 65 | 0.54127 | 4.3302 | 4.8715 | 31.5 | 4.4104 | 3.9693 | 2.0005 | 14.2896 | 48.2933 | 714.482 | 419.336 | 128606.7601 | 0.54127 | 3.9693 | 58.0246 | 2.8868 | 1.6238 | 592.2374
0 | 0.7658 | 4.17 | -0.1 | 76.58 | 0 | 76.58 | 23.42 | 0 | 2297.4 | 0 | 448.9614 | 100 | 65 | 0.54127 | 4.3302 | 4.8715 | 31.5 | 4.4104 | 3.9693 | 2.0005 | 14.2896 | 38.3505 | 714.482 | 419.336 | 128606.7601 | 0.54127 | 3.9693 | 58.0246 | 2.8868 | 1.6238 | 592.2374
0 | 0.7581 | 10.22 | -0.1 | 75.81 | 0 | 75.81 | 24.19 | 0 | 2274.3 | 0 | 610.0718 | 100 | 65 | 0.54127 | 4.3302 | 4.8715 | 31.5 | 4.4104 | 3.9693 | 2.0005 | 14.2896 | 50.4539 | 714.482 | 419.336 | 128606.7601 | 0.54127 | 3.9693 | 58.0246 | 2.8868 | 1.6238 | 592.2374
0 | 0.7392 | 21.63 | -0.1 | 73.92 | 0 | 73.92 | 26.08 | 0 | 2217.6 | 0 | 955.3104 | 100 | 65 | 0.54127 | 4.3302 | 4.8715 | 31.5 | 4.4104 | 3.9693 | 2.0005 | 14.2896 | 73.2801 | 714.482 | 419.336 | 128606.7601 | 0.54127 | 3.9693 | 58.0246 | 2.8868 | 1.6238 | 592.2374
0 | 0.7226 | 25.73 | -0.1 | 72.26 | 0 | 72.26 | 27.74 | 0 | 2167.8 | 0 | 1129.8502 | 100 | 65 | 0.54127 | 4.3302 | 4.8715 | 31.5 | 4.4104 | 3.9693 | 2.0005 | 14.2896 | 81.4824 | 714.482 | 419.336 | 128606.7601 | 0.54127 | 3.9693 | 58.0246 | 2.8868 | 1.6238 | 592.2374
0.0086 | 0.6994 | 29.39 | -0.1 | 69.94 | 0.86 | 70.8 | 29.2 | 0 | 2098.2 | 25.8 | 1296.188 | 100 | 65 | 0.54127 | 4.3302 | 4.8715 | 31.5 | 4.4104 | 3.9693 | 2.0005 | 14.2896 | 88.8044 | 714.482 | 419.336 | 128606.7601 | 0.54127 | 3.9693 | 58.0246 | 2.8868 | 1.6238 | 592.2374
0.0299 | 0.6858 | 33.62 | -0.1 | 68.58 | 2.99 | 71.57 | 28.43 | 0 | 2057.4 | 89.7 | 1382.2666 | 100 | 65 | 0.54127 | 4.3302 | 4.8715 | 31.5 | 4.4104 | 3.9693 | 2.0005 | 14.2896 | 97.2667 | 714.482 | 419.336 | 128606.7601 | 0.54127 | 3.9693 | 58.0246 | 2.8868 | 1.6238 | 592.2374
0.046 | 0.6666 | 30.82 | -0.1 | 66.66 | 4.6 | 71.26 | 28.74 | 0 | 1999.8 | 138 | 1316.8668 | 100 | 65 | 0.54127 | 4.3302 | 4.8715 | 31.5 | 4.4104 | 3.9693 | 2.0005 | 14.2896 | 91.6652 | 714.482 | 419.336 | 128606.7601 | 0.54127 | 3.9693 | 58.0246 | 2.8868 | 1.6238 | 592.2374
0.0473 | 0.6347 | 29.92 | -0.1 | 63.47 | 4.73 | 68.2 | 31.8 | 0 | 1904.1 | 141.9 | 1428.456 | 100 | 65 | 0.54127 | 4.3302 | 4.8715 | 31.5 | 4.4104 | 3.9693 | 2.0005 | 14.2896 | 89.8647 | 714.482 | 419.336 | 128606.7601 | 0.54127 | 3.9693 | 58.0246 | 2.8868 | 1.6238 | 592.2374
0.0374 | 0.5859 | 27.67 | -0.1 | 58.59 | 3.74 | 62.33 | 37.67 | 0 | 1757.7 | 112.2 | 1607.3789 | 100 | 65 | 0.54127 | 4.3302 | 4.8715 | 31.5 | 4.4104 | 3.9693 | 2.0005 | 14.2896 | 85.3635 | 714.482 | 419.336 | 128606.7601 | 0.54127 | 3.9693 | 58.0246 | 2.8868 | 1.6238 | 592.2374
0.0161 | 0.5272 | 26.58 | -0.1 | 52.72 | 1.61 | 54.33 | 45.67 | 0 | 1581.6 | 48.3 | 1898.9586 | 100 | 65 | 0.54127 | 4.3302 | 4.8715 | 31.5 | 4.4104 | 3.9693 | 2.0005 | 14.2896 | 83.1829 | 714.482 | 419.336 | 128606.7601 | 0.54127 | 3.9693 | 58.0246 | 2.8868 | 1.6238 | 592.2374
0.0013 | 0.4449 | 26.76 | -0.1 | 44.49 | 0.13 | 44.62 | 55.38 | 0 | 1334.7 | 3.9 | 2312.6688 | 100 | 65 | 0.54127 | 4.3302 | 4.8715 | 31.5 | 4.4104 | 3.9693 | 2.0005 | 14.2896 | 83.543 | 714.482 | 419.336 | 128606.7601 | 0.54127 | 3.9693 | 58.0246 | 2.8868 | 1.6238 | 592.2374
0 | 0.3584 | 26.73 | -0.1 | 35.84 | 0 | 35.84 | 64.16 | 0 | 1075.2 | 0 | 2677.3968 | 100 | 65 | 0.54127 | 4.3302 | 4.8715 | 31.5 | 4.4104 | 3.9693 | 2.0005 | 14.2896 | 83.4829 | 714.482 | 419.336 | 128606.7601 | 0.54127 | 3.9693 | 58.0246 | 2.8868 | 1.6238 | 592.2374
0 | 0.3141 | 29 | -0.1 | 31.41 | 0 | 31.41 | 68.59 | 0 | 942.3 | 0 | 3017.96 | 100 | 65 | 0.54127 | 4.3302 | 4.8715 | 31.5 | 4.4104 | 3.9693 | 2.0005 | 14.2896 | 88.0242 | 714.482 | 419.336 | 128606.7601 | 0.54127 | 3.9693 | 58.0246 | 2.8868 | 1.6238 | 592.2374
0 | 0.3041 | 64.95 | -0.1 | 30.41 | 0 | 30.41 | 0 | 0 | 912.3 | 0 | 0 | 30.41 | 19.7665 | 0.1646 | 1.3168 | 1.4814 | 9.5792 | 4.4104 | 3.9693 | 0.60837 | 4.3455 | 48.639 | 217.274 | 1011.9014 | 142896.4001 | 0 | 0 | 17.6453 | 0.87787 | 0.4938 | 592.2374
0 | 0.32 | 68.46 | -0.1 | 32 | 0 | 32 | 0 | 0 | 960 | 0 | 0 | 32 | 20.8 | 0.17321 | 1.3857 | 1.5589 | 10.08 | 0 | 0 | 0.64018 | 4.5727 | 53.4291 | 228.6342 | 1635.4493 | 142896.4001 | 0 | 0 | 18.5679 | 0.92377 | 0.51962 | 592.2374
0 | 0.3355 | 66.78 | -0.1 | 33.55 | 0 | 33.55 | 0 | 0 | 1006.5 | 0 | 0 | 33.55 | 21.8075 | 0.1816 | 1.4528 | 1.6344 | 10.5683 | 0 | 0 | 0.67118 | 4.7942 | 54.8895 | 239.7087 | 340.6131 | 128606.7601 | 0.54127 | 3.9693 | 19.4673 | 0.96852 | 0.54479 | 592.2374
0 | 0.3512 | 63.34 | -0.1 | 35.12 | 0 | 35.12 | 0 | 0 | 1053.6 | 0 | 0 | 35.12 | 22.828 | 0.1901 | 1.5208 | 1.7109 | 11.0628 | 4.4104 | 3.9693 | 0.70259 | 5.0185 | 55.0411 | 250.9261 | 1024.9569 | 142896.4001 | 0 | 0 | 20.3782 | 1.0138 | 0.57029 | 592.2374
0 | 0.3579 | 60.46 | -0.1 | 35.79 | 0 | 35.79 | 0 | 0 | 1073.7 | 0 | 0 | 35.79 | 23.2635 | 0.19372 | 1.5498 | 1.7435 | 11.2738 | 0 | 0 | 0.716 | 5.1143 | 54.0291 | 255.7131 | 1722.3563 | 142896.4001 | 0 | 0 | 20.767 | 1.0332 | 0.58117 | 592.2374
0 | 0.2983 | 52.45 | -0.1 | 29.83 | 0 | 29.83 | 70.17 | 0 | 894.9 | 0 | 4732.9665 | 100 | 65 | 0.54127 | 4.3302 | 4.8715 | 31.5 | 0 | 0 | 2.0005 | 14.2896 | 134.9371 | 714.482 | 1722.3563 | 128606.7601 | 0.54127 | 3.9693 | 58.0246 | 2.8868 | 1.6238 | 592.2374
0 | 0.2054 | 40.82 | -0.1 | 20.54 | 0 | 20.54 | 79.46 | 0 | 616.2 | 0 | 4435.4572 | 100 | 65 | 0.54127 | 4.3302 | 4.8715 | 31.5 | 4.4104 | 3.9693 | 2.0005 | 14.2896 | 111.6707 | 714.482 | 1722.3563 | 128606.7601 | 0.54127 | 3.9693 | 58.0246 | 2.8868 | 1.6238 | 592.2374
0 | 0.1154 | 33.26 | -0.1 | 11.54 | 0 | 11.54 | 88.46 | 0 | 346.2 | 0 | 4269.0796 | 100 | 65 | 0.54127 | 4.3302 | 4.8715 | 31.5 | 4.4104 | 3.9693 | 2.0005 | 14.2896 | 96.5465 | 714.482 | 1722.3563 | 128606.7601 | 0.54127 | 3.9693 | 58.0246 | 2.8868 | 1.6238 | 592.2374
0 | 0.0803 | 42.02 | -0.1 | 8.03 | 0 | 8.03 | 91.97 | 0 | 240.9 | 0 | 5244.1294 | 100 | 65 | 0.54127 | 4.3302 | 4.8715 | 31.5 | 4.4104 | 3.9693 | 2.0005 | 14.2896 | 114.0713 | 714.482 | 1722.3563 | 128606.7601 | 0.54127 | 3.9693 | 58.0246 | 2.8868 | 1.6238 | 592.2374
0 | 0.0775 | 39.76 | -0.1 | 7.75 | 0 | 7.75 | 92.25 | 0 | 232.5 | 0 | 5051.61 | 100 | 65 | 0.54127 | 4.3302 | 4.8715 | 31.5 | 4.4104 | 3.9693 | 2.0005 | 14.2896 | 109.5501 | 714.482 | 1722.3563 | 128606.7601 | 0.54127 | 3.9693 | 58.0246 | 2.8868 | 1.6238 | 592.2374
0 | 0.0552 | 50.01 | -0.09 | 5.52 | 0 | 5.52 | 94.48 | 0 | 165.6 | 0 | 6142.1448 | 100 | 65 | 0.54127 | 4.3302 | 4.8715 | 31.5 | 4.4104 | 3.9693 | 2.0005 | 14.2896 | 130.0557 | 714.482 | 1722.3563 | 128606.7601 | 0.54127 | 3.9693 | 58.0246 | 2.8868 | 1.6238 | 592.2374
0 | 0.0525 | 48.92 | -0.09 | 5.25 | 0 | 5.25 | 94.75 | 0 | 157.5 | 0 | 6056.42 | 100 | 65 | 0.54127 | 4.3302 | 4.8715 | 31.5 | 4.4104 | 3.9693 | 2.0005 | 14.2896 | 127.8751 | 714.482 | 1722.3563 | 128606.7601 | 0.54127 | 3.9693 | 58.0246 | 2.8868 | 1.6238 | 592.2374
0 | 0.0671 | 55.6 | -0.09 | 6.71 | 0 | 6.71 | 93.29 | 0 | 201.3 | 0 | 6586.274 | 100 | 65 | 0.54127 | 4.3302 | 4.8715 | 31.5 | 4.4104 | 3.9693 | 2.0005 | 14.2896 | 141.2388 | 714.482 | 1722.3563 | 128606.7601 | 0.54127 | 3.9693 | 58.0246 | 2.8868 | 1.6238 | 592.2374
0 | 0.0896 | 80.05 | -0.09 | 8.96 | 0 | 8.96 | 0 | 0 | 268.8 | 0 | 0 | 8.96 | 5.824 | 0.048498 | 0.38799 | 0.43648 | 2.8224 | 4.4104 | 3.9693 | 0.17925 | 1.2804 | 17.0376 | 64.0176 | 1896.9497 | 142896.4001 | 0 | 0 | 5.199 | 0.25866 | 0.14549 | 592.2374
0 | 0.1072 | 92.38 | -0.09 | 10.72 | 0 | 10.72 | 0 | 0 | 321.6 | 0 | 0 | 10.72 | 6.968 | 0.058025 | 0.4642 | 0.52222 | 3.3768 | 0 | 0 | 0.21446 | 1.5318 | 23.0286 | 76.5925 | 157.251 | 128606.7601 | 0.54127 | 3.9693 | 6.2202 | 0.30946 | 0.17407 | 592.2374
0.0081 | 0.1211 | 94.27 | -0.09 | 12.11 | 0.81 | 12.92 | 0 | 0 | 363.3 | 24.3 | 0 | 12.92 | 8.398 | 0.069933 | 0.55946 | 0.62939 | 4.0698 | 4.4104 | 3.9693 | 0.25847 | 1.8462 | 28.2431 | 92.3111 | 409.0085 | 142896.4001 | 0 | 0 | 7.4968 | 0.37297 | 0.2098 | 592.2374
0.0301 | 0.1201 | 92.23 | -0.09 | 12.01 | 3.01 | 15.02 | 0 | 0 | 360.3 | 90.3 | 0 | 15.02 | 9.763 | 0.081299 | 0.6504 | 0.73169 | 4.7313 | 0 | 0 | 0.30048 | 2.1463 | 32.2207 | 107.3152 | 701.6863 | 142896.4001 | 0 | 0 | 8.7153 | 0.4336 | 0.2439 | 592.2374
0.0472 | 0.073 | 94.26 | -0.09 | 7.3 | 4.72 | 12.02 | 0 | 0 | 219 | 141.6 | 0 | 12.02 | 7.813 | 0.065061 | 0.52049 | 0.58555 | 3.7863 | 0 | 0 | 0.24047 | 1.7176 | 26.2733 | 85.8807 | 935.9065 | 142896.4001 | 0 | 0 | 6.9746 | 0.34699 | 0.19518 | 592.2374
0.0475 | 0.056 | 93.04 | -0.09 | 5.6 | 4.75 | 10.35 | 0 | 0 | 168 | 142.5 | 0 | 10.35 | 6.7275 | 0.056022 | 0.44818 | 0.5042 | 3.2603 | 0 | 0 | 0.20706 | 1.479 | 22.3704 | 73.9489 | 1137.5853 | 142896.4001 | 0 | 0 | 6.0055 | 0.29878 | 0.16807 | 592.2374
0.0355 | 0.0501 | 92.73 | -0.09 | 5.01 | 3.55 | 8.56 | 0 | 0 | 150.3 | 106.5 | 0 | 8.56 | 5.564 | 0.046333 | 0.37066 | 0.417 | 2.6964 | 0 | 0 | 0.17125 | 1.2232 | 18.4484 | 61.1597 | 1304.3843 | 142896.4001 | 0 | 0 | 4.9669 | 0.24711 | 0.139 | 592.2374
0.0132 | 0.0528 | 94.24 | -0.09 | 5.28 | 1.32 | 6.6 | 0 | 0 | 158.4 | 39.6 | 0 | 6.6 | 4.29 | 0.035724 | 0.28579 | 0.32152 | 2.079 | 0 | 0 | 0.13204 | 0.94312 | 14.4236 | 47.1558 | 1432.9911 | 142896.4001 | 0 | 0 | 3.8296 | 0.19053 | 0.10717 | 592.2374
0 | 0.0609 | 92.11 | -0.09 | 6.09 | 0 | 6.09 | 0 | 0 | 182.7 | 0 | 0 | 6.09 | 3.9585 | 0.032964 | 0.26371 | 0.29667 | 1.9183 | 0 | 0 | 0.12183 | 0.87024 | 13.0496 | 43.512 | 1551.66 | 142896.4001 | 0 | 0 | 3.5337 | 0.17581 | 0.098891 | 592.2374
0 | 0.053 | 81.39 | -0.09 | 5.3 | 0 | 5.3 | 0 | 0 | 159 | 0 | 0 | 5.3 | 3.445 | 0.028688 | 0.2295 | 0.25819 | 1.6695 | 0 | 0 | 0.10603 | 0.75735 | 10.2201 | 37.8675 | 1654.9352 | 142896.4001 | 0 | 0 | 3.0753 | 0.153 | 0.086063 | 592.2374
0 | 0.0473 | 88.74 | -0.09 | 4.73 | 0 | 4.73 | 0 | 0 | 141.9 | 0 | 0 | 4.73 | 3.0745 | 0.025602 | 0.20482 | 0.23042 | 1.49 | 0 | 0 | 0.094626 | 0.6759 | 9.8165 | 33.795 | 1747.1034 | 142896.4001 | 0 | 0 | 2.7446 | 0.13655 | 0.076807 | 592.2374
0 | 0.0518 | 92.47 | -0.09 | 5.18 | 0 | 5.18 | 0 | 0 | 155.4 | 0 | 0 | 5.18 | 3.367 | 0.028038 | 0.2243 | 0.25234 | 1.6317 | 0 | 0 | 0.10363 | 0.7402 | 11.137 | 37.0102 | 1848.0402 | 142896.4001 | 0 | 0 | 3.0057 | 0.14954 | 0.084114 | 592.2374
0 | 0.0565 | 91.71 | -0.09 | 5.65 | 0 | 5.65 | 0 | 0 | 169.5 | 0 | 0 | 5.65 | 3.6725 | 0.030582 | 0.24466 | 0.27524 | 1.7798 | 0 | 0 | 0.11303 | 0.80736 | 12.0615 | 40.3682 | 9.5481 | 128606.7601 | 0.54127 | 3.9693 | 3.2784 | 0.1631 | 0.091746 | 592.2374
0 | 0.0511 | 86.93 | -0.09 | 5.11 | 0 | 5.11 | 0 | 0 | 153.3 | 0 | 0 | 5.11 | 3.3215 | 0.027659 | 0.22127 | 0.24893 | 1.6097 | 4.4104 | 3.9693 | 0.10223 | 0.7302 | 10.4201 | 36.51 | 109.1209 | 142896.4001 | 0 | 0 | 2.9651 | 0.14752 | 0.082977 | 592.2374
0 | 0.0524 | 79.84 | -0.09 | 5.24 | 0 | 5.24 | 0 | 0 | 157.2 | 0 | 0 | 5.24 | 3.406 | 0.028363 | 0.2269 | 0.25526 | 1.6506 | 0 | 0 | 0.10483 | 0.74878 | 9.942 | 37.4389 | 211.2269 | 142896.4001 | 0 | 0 | 3.0405 | 0.15127 | 0.085088 | 592.2374
0 | 0.065 | 64.99 | -0.08 | 6.5 | 0 | 6.5 | 0 | 0 | 195 | 0 | 0 | 6.5 | 4.225 | 0.035183 | 0.28146 | 0.31665 | 2.0475 | 0 | 0 | 0.13004 | 0.92883 | 10.4016 | 46.4413 | 337.885 | 142896.4001 | 0 | 0 | 3.7716 | 0.18764 | 0.10555 | 592.2374
0 | 0.0811 | 63.46 | -0.08 | 8.11 | 0 | 8.11 | 0 | 0 | 243.3 | 0 | 0 | 8.11 | 5.2715 | 0.043897 | 0.35118 | 0.39508 | 2.5547 | 0 | 0 | 0.16224 | 1.1589 | 12.7297 | 57.9445 | 495.9155 | 142896.4001 | 0 | 0 | 4.7058 | 0.23412 | 0.13169 | 592.2374
0 | 0.092 | 44.84 | -0.08 | 9.2 | 0 | 9.2 | 90.8 | 0 | 276 | 0 | 5433.472 | 100 | 65 | 0.54127 | 4.3302 | 4.8715 | 31.5 | 0 | 0 | 2.0005 | 14.2896 | 119.7129 | 714.482 | 495.9155 | 128606.7601 | 0.54127 | 3.9693 | 58.0246 | 2.8868 | 1.6238 | 592.2374
0 | 0.1005 | 38.53 | -0.08 | 10.05 | 0 | 10.05 | 89.95 | 0 | 301.5 | 0 | 4815.0235 | 100 | 65 | 0.54127 | 4.3302 | 4.8715 | 31.5 | 4.4104 | 3.9693 | 2.0005 | 14.2896 | 107.0894 | 714.482 | 495.9155 | 128606.7601 | 0.54127 | 3.9693 | 58.0246 | 2.8868 | 1.6238 | 592.2374
0 | 0.1087 | 43.84 | -0.08 | 10.87 | 0 | 10.87 | 89.13 | 0 | 326.1 | 0 | 5244.4092 | 100 | 65 | 0.54127 | 4.3302 | 4.8715 | 31.5 | 4.4104 | 3.9693 | 2.0005 | 14.2896 | 117.7123 | 714.482 | 495.9155 | 128606.7601 | 0.54127 | 3.9693 | 58.0246 | 2.8868 | 1.6238 | 592.2374
0 | 0.1153 | 43.97 | -0.08 | 11.53 | 0 | 11.53 | 88.47 | 0 | 345.9 | 0 | 5217.0759 | 100 | 65 | 0.54127 | 4.3302 | 4.8715 | 31.5 | 4.4104 | 3.9693 | 2.0005 | 14.2896 | 117.9724 | 714.482 | 495.9155 | 128606.7601 | 0.54127 | 3.9693 | 58.0246 | 2.8868 | 1.6238 | 592.2374
0 | 0.1273 | 42.76 | -0.08 | 12.73 | 0 | 12.73 | 87.27 | 0 | 381.9 | 0 | 5040.7152 | 100 | 65 | 0.54127 | 4.3302 | 4.8715 | 31.5 | 4.4104 | 3.9693 | 2.0005 | 14.2896 | 115.5517 | 714.482 | 495.9155 | 128606.7601 | 0.54127 | 3.9693 | 58.0246 | 2.8868 | 1.6238 | 592.2374
0 | 0.1354 | 43.85 | -0.07 | 13.54 | 0 | 13.54 | 86.46 | 0 | 406.2 | 0 | 5088.171 | 100 | 65 | 0.54127 | 4.3302 | 4.8715 | 31.5 | 4.4104 | 3.9693 | 2.0005 | 14.2896 | 117.7323 | 714.482 | 495.9155 | 128606.7601 | 0.54127 | 3.9693 | 58.0246 | 2.8868 | 1.6238 | 592.2374
0 | 0.1413 | 45.11 | -0.07 | 14.13 | 0 | 14.13 | 85.87 | 0 | 423.9 | 0 | 5161.6457 | 100 | 65 | 0.54127 | 4.3302 | 4.8715 | 31.5 | 4.4104 | 3.9693 | 2.0005 | 14.2896 | 120.253 | 714.482 | 495.9155 | 128606.7601 | 0.54127 | 3.9693 | 58.0246 | 2.8868 | 1.6238 | 592.2374
0 | 0.1455 | 51.01 | -0.07 | 14.55 | 0 | 14.55 | 85.45 | 0 | 436.5 | 0 | 5640.5545 | 100 | 65 | 0.54127 | 4.3302 | 4.8715 | 31.5 | 4.4104 | 3.9693 | 2.0005 | 14.2896 | 132.0563 | 714.482 | 495.9155 | 128606.7601 | 0.54127 | 3.9693 | 58.0246 | 2.8868 | 1.6238 | 592.2374
0 | 0.1639 | 74.34 | -0.07 | 16.39 | 0 | 16.39 | 0 | 0 | 491.7 | 0 | 0 | 16.39 | 10.6535 | 0.088715 | 0.70972 | 0.79843 | 5.1628 | 4.4104 | 3.9693 | 0.32789 | 2.3421 | 29.2937 | 117.1036 | 815.2889 | 142896.4001 | 0 | 0 | 9.5102 | 0.47315 | 0.26614 | 592.2374
0.0175 | 0.1757 | 75.28 | -0.07 | 17.57 | 1.75 | 19.32 | 0 | 0 | 527.1 | 52.5 | 0 | 19.32 | 12.558 | 0.10457 | 0.83659 | 0.94117 | 6.0858 | 0 | 0 | 0.38651 | 2.7608 | 34.8938 | 138.0379 | 1191.756 | 142896.4001 | 0 | 0 | 11.2104 | 0.55773 | 0.31372 | 592.2374
0.0517 | 0.1952 | 89.02 | -0.07 | 19.52 | 5.17 | 24.69 | 0 | 0 | 585.6 | 155.1 | 0 | 24.69 | 16.0485 | 0.13364 | 1.0691 | 1.2028 | 7.7773 | 0 | 0 | 0.49394 | 3.5281 | 51.3792 | 176.4056 | 1672.8622 | 142896.4001 | 0 | 0 | 14.3263 | 0.71275 | 0.40092 | 592.2374
0.0759 | 0.2101 | 85.25 | -0.07 | 21.01 | 7.59 | 28.6 | 0 | 0 | 630.3 | 227.7 | 0 | 28.6 | 18.59 | 0.1548 | 1.2384 | 1.3932 | 9.009 | 0 | 0 | 0.57216 | 4.0868 | 57.3588 | 204.3419 | 281.5709 | 128606.7601 | 0.54127 | 3.9693 | 16.595 | 0.82562 | 0.46441 | 592.2374
0.0847 | 0.2123 | 83.69 | -0.07 | 21.23 | 8.47 | 29.7 | 0 | 0 | 636.9 | 254.1 | 0 | 29.7 | 19.305 | 0.16076 | 1.2861 | 1.4468 | 9.3555 | 4.4104 | 3.9693 | 0.59416 | 4.244 | 58.638 | 212.2012 | 860.3013 | 142896.4001 | 0 | 0 | 17.2333 | 0.85738 | 0.48228 | 592.2374
0.0748 | 0.2079 | 78.66 | -0.07 | 20.79 | 7.48 | 28.27 | 0 | 0 | 623.7 | 224.4 | 0 | 28.27 | 18.3755 | 0.15302 | 1.2241 | 1.3772 | 8.9051 | 0 | 0 | 0.56556 | 4.0397 | 52.9699 | 201.9841 | 1411.1669 | 142896.4001 | 0 | 0 | 16.4036 | 0.8161 | 0.45905 | 592.2374
0.0352 | 0.1908 | 85.45 | -0.07 | 19.08 | 3.52 | 22.6 | 0 | 0 | 572.4 | 105.6 | 0 | 22.6 | 14.69 | 0.12233 | 0.97862 | 1.101 | 7.119 | 0 | 0 | 0.45212 | 3.2295 | 45.4159 | 161.4729 | 1851.5476 | 142896.4001 | 0 | 0 | 13.1136 | 0.65242 | 0.36698 | 592.2374
0.0034 | 0.1783 | 82.78 | -0.06 | 17.83 | 0.34 | 18.17 | 0 | 0 | 534.9 | 10.2 | 0 | 18.17 | 11.8105 | 0.09835 | 0.7868 | 0.88515 | 5.7235 | 0 | 0 | 0.3635 | 2.5964 | 35.543 | 129.8214 | 257.0187 | 128606.7601 | 0.54127 | 3.9693 | 10.5431 | 0.52453 | 0.29505 | 592.2374
0 | 0.1796 | 85.66 | -0.06 | 17.96 | 0 | 17.96 | 0 | 0 | 538.8 | 0 | 0 | 17.96 | 11.674 | 0.097213 | 0.7777 | 0.87492 | 5.6574 | 4.4104 | 3.9693 | 0.3593 | 2.5664 | 36.167 | 128.321 | 606.9849 | 142896.4001 | 0 | 0 | 10.4212 | 0.51847 | 0.29164 | 592.2374
0 | 0.1571 | 92.07 | -0.06 | 15.71 | 0 | 15.71 | 0 | 0 | 471.3 | 0 | 0 | 15.71 | 10.2115 | 0.085034 | 0.68027 | 0.76531 | 4.9486 | 0 | 0 | 0.31429 | 2.2449 | 33.6506 | 112.2451 | 913.108 | 142896.4001 | 0 | 0 | 9.1157 | 0.45352 | 0.2551 | 592.2374
0 | 0.1381 | 101.38 | -0.06 | 13.81 | 0 | 13.81 | 0 | 0 | 414.3 | 0 | 0 | 13.81 | 8.9765 | 0.07475 | 0.598 | 0.67275 | 4.3501 | 0 | 0 | 0.27628 | 1.9734 | 32.153 | 98.67 | 1182.2079 | 142896.4001 | 0 | 0 | 8.0132 | 0.39867 | 0.22425 | 592.2374
0 | 0.119 | 122.35 | -0.06 | 11.9 | 0 | 11.9 | 0 | 0 | 357 | 0 | 0 | 11.9 | 7.735 | 0.064412 | 0.51529 | 0.5797 | 3.7485 | 0 | 0 | 0.23807 | 1.7005 | 32.6983 | 85.0234 | 1414.0898 | 142896.4001 | 0 | 0 | 6.9049 | 0.34353 | 0.19323 | 592.2374
0 | 0.1044 | 114.3 | -0.06 | 10.44 | 0 | 10.44 | 0 | 0 | 313.2 | 0 | 0 | 10.44 | 6.786 | 0.056509 | 0.45207 | 0.50858 | 3.2886 | 0 | 0 | 0.20886 | 1.4918 | 27.0053 | 74.5919 | 1617.5223 | 142896.4001 | 0 | 0 | 6.0578 | 0.30138 | 0.16953 | 592.2374
0 | 0.0932 | 98.79 | -0.06 | 9.32 | 0 | 9.32 | 0 | 0 | 279.6 | 0 | 0 | 9.32 | 6.058 | 0.050447 | 0.40357 | 0.45402 | 2.9358 | 0 | 0 | 0.18645 | 1.3318 | 21.2163 | 66.5897 | 1799.1306 | 142896.4001 | 0 | 0 | 5.4079 | 0.26905 | 0.15134 | 592.2374
0 | 0.0762 | 91.07 | -0.06 | 7.62 | 0 | 7.62 | 0 | 0 | 228.6 | 0 | 0 | 7.62 | 4.953 | 0.041245 | 0.32996 | 0.37121 | 2.4003 | 0 | 0 | 0.15244 | 1.0889 | 16.1695 | 54.4435 | 1947.613 | 142896.4001 | 0 | 0 | 4.4215 | 0.21997 | 0.12374 | 592.2374
0 | 0.0656 | 88.11 | -0.06 | 6.56 | 0 | 6.56 | 0 | 0 | 196.8 | 0 | 0 | 6.56 | 4.264 | 0.035508 | 0.28406 | 0.31957 | 2.0664 | 0 | 0 | 0.13124 | 0.9374 | 13.5317 | 46.87 | 126.853 | 128606.7601 | 0.54127 | 3.9693 | 3.8064 | 0.18937 | 0.10652 | 592.2374
0 | 0.0572 | 80.02 | -0.06 | 5.72 | 0 | 5.72 | 0 | 0 | 171.6 | 0 | 0 | 5.72 | 3.718 | 0.030961 | 0.24769 | 0.27865 | 1.8018 | 4.4104 | 3.9693 | 0.11443 | 0.81737 | 10.8733 | 40.8684 | 238.3122 | 142896.4001 | 0 | 0 | 3.319 | 0.16512 | 0.092883 | 592.2374
0 | 0.0567 | 75.16 | -0.06 | 5.67 | 0 | 5.67 | 0 | 0 | 170.1 | 0 | 0 | 5.67 | 3.6855 | 0.03069 | 0.24552 | 0.27621 | 1.786 | 0 | 0 | 0.11343 | 0.81022 | 10.227 | 40.5111 | 348.7971 | 142896.4001 | 0 | 0 | 3.29 | 0.16368 | 0.092071 | 592.2374
0 | 0.06 | 79.99 | -0.06 | 6 | 0 | 6 | 0 | 0 | 180 | 0 | 0 | 6 | 3.9 | 0.032476 | 0.25981 | 0.29229 | 1.89 | 0 | 0 | 0.12003 | 0.85738 | 11.4019 | 42.8689 | 465.7124 | 142896.4001 | 0 | 0 | 3.4815 | 0.17321 | 0.097429 | 592.2374
0 | 0.056 | 79.29 | -0.06 | 5.6 | 0 | 5.6 | 0 | 0 | 168 | 0 | 0 | 5.6 | 3.64 | 0.030311 | 0.24249 | 0.2728 | 1.764 | 0 | 0 | 0.11203 | 0.80022 | 10.5634 | 40.011 | 574.8332 | 142896.4001 | 0 | 0 | 3.2494 | 0.16166 | 0.090934 | 592.2374
0 | 0.0604 | 79.04 | -0.06 | 6.04 | 0 | 6.04 | 0 | 0 | 181.2 | 0 | 0 | 6.04 | 3.926 | 0.032693 | 0.26154 | 0.29424 | 1.9026 | 0 | 0 | 0.12083 | 0.86309 | 11.3632 | 43.1547 | 692.5279 | 142896.4001 | 0 | 0 | 3.5047 | 0.17436 | 0.098079 | 592.2374
0 | 0.0742 | 79.98 | -0.05 | 7.42 | 0 | 7.42 | 0 | 0 | 222.6 | 0 | 0 | 7.42 | 4.823 | 0.040163 | 0.3213 | 0.36146 | 2.3373 | 0 | 0 | 0.14844 | 1.0603 | 14.0989 | 53.0146 | 837.1131 | 142896.4001 | 0 | 0 | 4.3054 | 0.2142 | 0.12049 | 592.2374
0 | 0.0994 | 94.37 | -0.05 | 9.94 | 0 | 9.94 | 0 | 0 | 298.2 | 0 | 0 | 9.94 | 6.461 | 0.053803 | 0.43042 | 0.48422 | 3.1311 | 0 | 0 | 0.19885 | 1.4204 | 21.7487 | 71.0195 | 1030.8027 | 142896.4001 | 0 | 0 | 5.7676 | 0.28695 | 0.16141 | 592.2374
0 | 0.1493 | 115.94 | -0.05 | 14.93 | 0 | 14.93 | 0 | 0 | 447.9 | 0 | 0 | 14.93 | 9.7045 | 0.080812 | 0.6465 | 0.72731 | 4.703 | 0 | 0 | 0.29868 | 2.1334 | 39.1094 | 106.6722 | 1321.7267 | 142896.4001 | 0 | 0 | 8.6631 | 0.431 | 0.24244 | 592.2374
0.005 | 0.2136 | 134.66 | -0.05 | 21.36 | 0.5 | 21.86 | 0 | 0 | 640.8 | 15 | 0 | 21.86 | 14.209 | 0.11832 | 0.94658 | 1.0649 | 6.8859 | 0 | 0 | 0.43732 | 3.1237 | 65.4493 | 156.1858 | 1747.6879 | 142896.4001 | 0 | 0 | 12.6842 | 0.63105 | 0.35497 | 592.2374
0.0416 | 0.3137 | 145.88 | -0.05 | 31.37 | 4.16 | 35.53 | 0 | 0 | 941.1 | 124.8 | 0 | 35.53 | 23.0945 | 0.19231 | 1.5385 | 1.7308 | 11.192 | 0 | 0 | 0.7108 | 5.0771 | 114.3527 | 253.8555 | 491.4337 | 128606.7601 | 0.54127 | 3.9693 | 20.6161 | 1.0257 | 0.57694 | 592.2374
0.0976 | 0.4105 | 141.51 | -0.05 | 41.05 | 9.76 | 50.81 | 0 | 0 | 1231.5 | 292.8 | 0 | 50.81 | 33.0265 | 0.27502 | 2.2002 | 2.4752 | 16.0051 | 4.4104 | 3.9693 | 1.0165 | 7.2606 | 159.0892 | 363.0283 | 1481.5109 | 142896.4001 | 0 | 0 | 29.4823 | 1.4668 | 0.82506 | 592.2374
0.1299 | 0.508 | 135.84 | -0.05 | 50.8 | 12.99 | 63.79 | 0 | 0 | 1524 | 389.7 | 0 | 63.79 | 41.4635 | 0.34528 | 2.7622 | 3.1075 | 20.0938 | 0 | 0 | 1.2762 | 9.1154 | 192.4946 | 455.7681 | 775.9275 | 128606.7601 | 0.54127 | 3.9693 | 37.0139 | 1.8415 | 1.0358 | 592.2374
0.1326 | 0.5908 | 114 | -0.05 | 59.08 | 13.26 | 72.34 | 0 | 0 | 1772.4 | 397.8 | 0 | 72.34 | 47.021 | 0.39156 | 3.1325 | 3.524 | 22.7871 | 4.4104 | 3.9693 | 1.4472 | 10.3371 | 186.6885 | 516.8563 | 236.9482 | 128606.7601 | 0.54127 | 3.9693 | 41.975 | 2.0883 | 1.1747 | 592.2374
0.1067 | 0.6286 | 123.6 | -0.05 | 62.86 | 10.67 | 73.53 | 0 | 0 | 1885.8 | 320.1 | 0 | 73.53 | 47.7945 | 0.398 | 3.184 | 3.582 | 23.162 | 4.4104 | 3.9693 | 1.471 | 10.5072 | 203.8812 | 525.3586 | 1669.7444 | 142896.4001 | 0 | 0 | 42.6655 | 2.1227 | 1.194 | 592.2374
0.0473 | 0.652 | 120.93 | -0.05 | 65.2 | 4.73 | 69.93 | 0 | 0 | 1956 | 141.9 | 0 | 69.93 | 45.4545 | 0.37851 | 3.0281 | 3.4066 | 22.028 | 0 | 0 | 1.399 | 9.9927 | 190.1639 | 499.6373 | 1083.8042 | 128606.7601 | 0.54127 | 3.9693 | 40.5766 | 2.0187 | 1.1355 | 592.2374
0.0043 | 0.6835 | 52.69 | -0.05 | 68.35 | 0.43 | 68.78 | 31.22 | 0 | 2050.5 | 12.9 | 2113.2818 | 100 | 65 | 0.54127 | 4.3302 | 4.8715 | 31.5 | 4.4104 | 3.9693 | 2.0005 | 14.2896 | 135.4172 | 714.482 | 1083.8042 | 128606.7601 | 0.54127 | 3.9693 | 58.0246 | 2.8868 | 1.6238 | 592.2374
0 | 0.734 | 49.28 | -0.05 | 73.4 | 0 | 73.4 | 26.6 | 0 | 2202 | 0 | 1709.848 | 100 | 65 | 0.54127 | 4.3302 | 4.8715 | 31.5 | 4.4104 | 3.9693 | 2.0005 | 14.2896 | 128.5953 | 714.482 | 1083.8042 | 128606.7601 | 0.54127 | 3.9693 | 58.0246 | 2.8868 | 1.6238 | 592.2374
0 | 0.7691 | 48.91 | -0.05 | 76.91 | 0 | 76.91 | 23.09 | 0 | 2307.3 | 0 | 1475.6819 | 100 | 65 | 0.54127 | 4.3302 | 4.8715 | 31.5 | 4.4104 | 3.9693 | 2.0005 | 14.2896 | 127.8551 | 714.482 | 1083.8042 | 128606.7601 | 0.54127 | 3.9693 | 58.0246 | 2.8868 | 1.6238 | 592.2374
0 | 0.8102 | 51.48 | -0.04 | 81.02 | 0 | 81.02 | 18.98 | 0 | 2430.6 | 0 | 1261.7904 | 100 | 65 | 0.54127 | 4.3302 | 4.8715 | 31.5 | 4.4104 | 3.9693 | 2.0005 | 14.2896 | 132.9965 | 714.482 | 1083.8042 | 128606.7601 | 0.54127 | 3.9693 | 58.0246 | 2.8868 | 1.6238 | 592.2374
0 | 0.827 | 57.37 | -0.04 | 82.7 | 0 | 82.7 | 17.3 | 0 | 2481 | 0 | 1252.001 | 100 | 65 | 0.54127 | 4.3302 | 4.8715 | 31.5 | 4.4104 | 3.9693 | 2.0005 | 14.2896 | 144.7798 | 714.482 | 1083.8042 | 128606.7601 | 0.54127 | 3.9693 | 58.0246 | 2.8868 | 1.6238 | 592.2374
0 | 0.8279 | 54.19 | -0.04 | 82.79 | 0 | 82.79 | 17.21 | 0 | 2483.7 | 0 | 1190.7599 | 100 | 65 | 0.54127 | 4.3302 | 4.8715 | 31.5 | 4.4104 | 3.9693 | 2.0005 | 14.2896 | 138.418 | 714.482 | 1083.8042 | 128606.7601 | 0.54127 | 3.9693 | 58.0246 | 2.8868 | 1.6238 | 592.2374
0 | 0.8151 | 33.51 | -0.04 | 81.51 | 0 | 81.51 | 18.49 | 0 | 2445.3 | 0 | 896.9499 | 100 | 65 | 0.54127 | 4.3302 | 4.8715 | 31.5 | 4.4104 | 3.9693 | 2.0005 | 14.2896 | 97.0467 | 714.482 | 1083.8042 | 128606.7601 | 0.54127 | 3.9693 | 58.0246 | 2.8868 | 1.6238 | 592.2374
0 | 0.8056 | 27.58 | -0.04 | 80.56 | 0 | 80.56 | 19.44 | 0 | 2416.8 | 0 | 827.7552 | 100 | 65 | 0.54127 | 4.3302 | 4.8715 | 31.5 | 4.4104 | 3.9693 | 2.0005 | 14.2896 | 85.1834 | 714.482 | 1083.8042 | 128606.7601 | 0.54127 | 3.9693 | 58.0246 | 2.8868 | 1.6238 | 592.2374
0 | 0.7785 | 25.76 | -0.04 | 77.85 | 0 | 77.85 | 22.15 | 0 | 2335.5 | 0 | 902.834 | 100 | 65 | 0.54127 | 4.3302 | 4.8715 | 31.5 | 4.4104 | 3.9693 | 2.0005 | 14.2896 | 81.5424 | 714.482 | 1083.8042 | 128606.7601 | 0.54127 | 3.9693 | 58.0246 | 2.8868 | 1.6238 | 592.2374
0 | 0.75 | 24.39 | -0.04 | 75 | 0 | 75 | 25 | 0 | 2250 | 0 | 984.75 | 100 | 65 | 0.54127 | 4.3302 | 4.8715 | 31.5 | 4.4104 | 3.9693 | 2.0005 | 14.2896 | 78.8016 | 714.482 | 1083.8042 | 128606.7601 | 0.54127 | 3.9693 | 58.0246 | 2.8868 | 1.6238 | 592.2374
0 | 0.7244 | 21.98 | -0.03 | 72.44 | 0 | 72.44 | 27.56 | 0 | 2173.2 | 0 | 1019.1688 | 100 | 65 | 0.54127 | 4.3302 | 4.8715 | 31.5 | 4.4104 | 3.9693 | 2.0005 | 14.2896 | 73.9803 | 714.482 | 1083.8042 | 128606.7601 | 0.54127 | 3.9693 | 58.0246 | 2.8868 | 1.6238 | 592.2374
0 | 0.6687 | 19.32 | -0.03 | 66.87 | 0 | 66.87 | 33.13 | 0 | 2006.1 | 0 | 1137.0216 | 100 | 65 | 0.54127 | 4.3302 | 4.8715 | 31.5 | 4.4104 | 3.9693 | 2.0005 | 14.2896 | 68.6589 | 714.482 | 1083.8042 | 128606.7601 | 0.54127 | 3.9693 | 58.0246 | 2.8868 | 1.6238 | 592.2374
0 | 0.6253 | 18.26 | -0.03 | 62.53 | 0 | 62.53 | 37.47 | 0 | 1875.9 | 0 | 1246.2522 | 100 | 65 | 0.54127 | 4.3302 | 4.8715 | 31.5 | 4.4104 | 3.9693 | 2.0005 | 14.2896 | 66.5383 | 714.482 | 1083.8042 | 128606.7601 | 0.54127 | 3.9693 | 58.0246 | 2.8868 | 1.6238 | 592.2374
0 | 0.612 | 17.63 | -0.03 | 61.2 | 0 | 61.2 | 38.8 | 0 | 1836 | 0 | 1266.044 | 100 | 65 | 0.54127 | 4.3302 | 4.8715 | 31.5 | 4.4104 | 3.9693 | 2.0005 | 14.2896 | 65.2779 | 714.482 | 1083.8042 | 128606.7601 | 0.54127 | 3.9693 | 58.0246 | 2.8868 | 1.6238 | 592.2374
0 | 0.6154 | 18.02 | -0.03 | 61.54 | 0 | 61.54 | 38.46 | 0 | 1846.2 | 0 | 1269.9492 | 100 | 65 | 0.54127 | 4.3302 | 4.8715 | 31.5 | 4.4104 | 3.9693 | 2.0005 | 14.2896 | 66.0581 | 714.482 | 1083.8042 | 128606.7601 | 0.54127 | 3.9693 | 58.0246 | 2.8868 | 1.6238 | 592.2374
0 | 0.6291 | 18.49 | -0.03 | 62.91 | 0 | 62.91 | 37.09 | 0 | 1887.3 | 0 | 1242.1441 | 100 | 65 | 0.54127 | 4.3302 | 4.8715 | 31.5 | 4.4104 | 3.9693 | 2.0005 | 14.2896 | 66.9984 | 714.482 | 1083.8042 | 128606.7601 | 0.54127 | 3.9693 | 58.0246 | 2.8868 | 1.6238 | 592.2374
0 | 0.6709 | 18.84 | -0.03 | 67.09 | 0 | 67.09 | 32.91 | 0 | 2012.7 | 0 | 1113.6744 | 100 | 65 | 0.54127 | 4.3302 | 4.8715 | 31.5 | 4.4104 | 3.9693 | 2.0005 | 14.2896 | 67.6986 | 714.482 | 1083.8042 | 128606.7601 | 0.54127 | 3.9693 | 58.0246 | 2.8868 | 1.6238 | 592.2374
0 | 0.6621 | 19.41 | -0.03 | 66.21 | 0 | 66.21 | 33.79 | 0 | 1986.3 | 0 | 1162.7139 | 100 | 65 | 0.54127 | 4.3302 | 4.8715 | 31.5 | 4.4104 | 3.9693 | 2.0005 | 14.2896 | 68.8389 | 714.482 | 1083.8042 | 128606.7601 | 0.54127 | 3.9693 | 58.0246 | 2.8868 | 1.6238 | 592.2374
0.0169 | 0.6241 | 20.71 | -0.02 | 62.41 | 1.69 | 64.1 | 35.9 | 0 | 1872.3 | 50.7 | 1281.989 | 100 | 65 | 0.54127 | 4.3302 | 4.8715 | 31.5 | 4.4104 | 3.9693 | 2.0005 | 14.2896 | 71.4396 | 714.482 | 1083.8042 | 128606.7601 | 0.54127 | 3.9693 | 58.0246 | 2.8868 | 1.6238 | 592.2374
0.0466 | 0.5234 | 21 | -0.02 | 52.34 | 4.66 | 57 | 43 | 0 | 1570.2 | 139.8 | 1548 | 100 | 65 | 0.54127 | 4.3302 | 4.8715 | 31.5 | 4.4104 | 3.9693 | 2.0005 | 14.2896 | 72.0198 | 714.482 | 1083.8042 | 128606.7601 | 0.54127 | 3.9693 | 58.0246 | 2.8868 | 1.6238 | 592.2374
0.0612 | 0.4444 | 21.03 | -0.02 | 44.44 | 6.12 | 50.56 | 49.44 | 0 | 1333.2 | 183.6 | 1781.3232 | 100 | 65 | 0.54127 | 4.3302 | 4.8715 | 31.5 | 4.4104 | 3.9693 | 2.0005 | 14.2896 | 72.0798 | 714.482 | 1083.8042 | 128606.7601 | 0.54127 | 3.9693 | 58.0246 | 2.8868 | 1.6238 | 592.2374
0.0618 | 0.397 | 21.13 | -0.02 | 39.7 | 6.18 | 45.88 | 54.12 | 0 | 1191 | 185.4 | 1955.3556 | 100 | 65 | 0.54127 | 4.3302 | 4.8715 | 31.5 | 4.4104 | 3.9693 | 2.0005 | 14.2896 | 72.2799 | 714.482 | 1083.8042 | 128606.7601 | 0.54127 | 3.9693 | 58.0246 | 2.8868 | 1.6238 | 592.2374
0.0539 | 0.3795 | 21.02 | -0.02 | 37.95 | 5.39 | 43.34 | 56.66 | 0 | 1138.5 | 161.7 | 2040.8932 | 100 | 65 | 0.54127 | 4.3302 | 4.8715 | 31.5 | 4.4104 | 3.9693 | 2.0005 | 14.2896 | 72.0598 | 714.482 | 1083.8042 | 128606.7601 | 0.54127 | 3.9693 | 58.0246 | 2.8868 | 1.6238 | 592.2374
0.026 | 0.3905 | 20.53 | -0.02 | 39.05 | 2.6 | 41.65 | 58.35 | 0 | 1171.5 | 78 | 2073.1755 | 100 | 65 | 0.54127 | 4.3302 | 4.8715 | 31.5 | 4.4104 | 3.9693 | 2.0005 | 14.2896 | 71.0795 | 714.482 | 1083.8042 | 128606.7601 | 0.54127 | 3.9693 | 58.0246 | 2.8868 | 1.6238 | 592.2374
0.0025 | 0.4268 | 20.08 | -0.02 | 42.68 | 0.25 | 42.93 | 57.07 | 0 | 1280.4 | 7.5 | 2002.0156 | 100 | 65 | 0.54127 | 4.3302 | 4.8715 | 31.5 | 4.4104 | 3.9693 | 2.0005 | 14.2896 | 70.1793 | 714.482 | 1083.8042 | 128606.7601 | 0.54127 | 3.9693 | 58.0246 | 2.8868 | 1.6238 | 592.2374
0 | 0.4815 | 20.03 | -0.02 | 48.15 | 0 | 48.15 | 51.85 | 0 | 1444.5 | 0 | 1816.3055 | 100 | 65 | 0.54127 | 4.3302 | 4.8715 | 31.5 | 4.4104 | 3.9693 | 2.0005 | 14.2896 | 70.0793 | 714.482 | 1083.8042 | 128606.7601 | 0.54127 | 3.9693 | 58.0246 | 2.8868 | 1.6238 | 592.2374
0 | 0.5437 | 20.17 | -0.02 | 54.37 | 0 | 54.37 | 45.63 | 0 | 1631.1 | 0 | 1604.8071 | 100 | 65 | 0.54127 | 4.3302 | 4.8715 | 31.5 | 4.4104 | 3.9693 | 2.0005 | 14.2896 | 70.3593 | 714.482 | 1083.8042 | 128606.7601 | 0.54127 | 3.9693 | 58.0246 | 2.8868 | 1.6238 | 592.2374
0 | 0.6199 | 20.33 | -0.02 | 61.99 | 0 | 61.99 | 38.01 | 0 | 1859.7 | 0 | 1342.8933 | 100 | 65 | 0.54127 | 4.3302 | 4.8715 | 31.5 | 4.4104 | 3.9693 | 2.0005 | 14.2896 | 70.6794 | 714.482 | 1083.8042 | 128606.7601 | 0.54127 | 3.9693 | 58.0246 | 2.8868 | 1.6238 | 592.2374
0 | 0.7022 | 20.67 | -0.02 | 70.22 | 0 | 70.22 | 29.78 | 0 | 2106.6 | 0 | 1062.2526 | 100 | 65 | 0.54127 | 4.3302 | 4.8715 | 31.5 | 4.4104 | 3.9693 | 2.0005 | 14.2896 | 71.3596 | 714.482 | 1083.8042 | 128606.7601 | 0.54127 | 3.9693 | 58.0246 | 2.8868 | 1.6238 | 592.2374
0 | 0.7576 | 20.41 | -0.02 | 75.76 | 0 | 75.76 | 24.24 | 0 | 2272.8 | 0 | 858.3384 | 100 | 65 | 0.54127 | 4.3302 | 4.8715 | 31.5 | 4.4104 | 3.9693 | 2.0005 | 14.2896 | 70.8395 | 714.482 | 1083.8042 | 128606.7601 | 0.54127 | 3.9693 | 58.0246 | 2.8868 | 1.6238 | 592.2374
0 | 0.783 | 18.62 | -0.02 | 78.3 | 0 | 78.3 | 21.7 | 0 | 2349 | 0 | 729.554 | 100 | 65 | 0.54127 | 4.3302 | 4.8715 | 31.5 | 4.4104 | 3.9693 | 2.0005 | 14.2896 | 67.2585 | 714.482 | 1083.8042 | 128606.7601 | 0.54127 | 3.9693 | 58.0246 | 2.8868 | 1.6238 | 592.2374
0 | 0.7979 | 15.13 | -0.02 | 79.79 | 0 | 79.79 | 20.21 | 0 | 2393.7 | 0 | 608.9273 | 100 | 65 | 0.54127 | 4.3302 | 4.8715 | 31.5 | 4.4104 | 3.9693 | 2.0005 | 14.2896 | 60.2766 | 714.482 | 1083.8042 | 128606.7601 | 0.54127 | 3.9693 | 58.0246 | 2.8868 | 1.6238 | 592.2374
0 | 0.8051 | 10.14 | -0.02 | 80.51 | 0 | 80.51 | 19.49 | 0 | 2415.3 | 0 | 489.9786 | 100 | 65 | 0.54127 | 4.3302 | 4.8715 | 31.5 | 4.4104 | 3.9693 | 2.0005 | 14.2896 | 50.2938 | 714.482 | 1083.8042 | 128606.7601 | 0.54127 | 3.9693 | 58.0246 | 2.8868 | 1.6238 | 592.2374
0 | 0.7638 | 3.48 | -0.02 | 76.38 | 0 | 76.38 | 23.62 | 0 | 2291.4 | 0 | 436.4976 | 100 | 65 | 0.54127 | 4.3302 | 4.8715 | 31.5 | 4.4104 | 3.9693 | 2.0005 | 14.2896 | 36.9702 | 714.482 | 1083.8042 | 128606.7601 | 0.54127 | 3.9693 | 58.0246 | 2.8868 | 1.6238 | 592.2374
0 | 0.7123 | 2.76 | -0.02 | 71.23 | 0 | 71.23 | 28.77 | 0 | 2136.9 | 0 | 510.9552 | 100 | 65 | 0.54127 | 4.3302 | 4.8715 | 31.5 | 4.4104 | 3.9693 | 2.0005 | 14.2896 | 35.5298 | 714.482 | 1083.8042 | 128606.7601 | 0.54127 | 3.9693 | 58.0246 | 2.8868 | 1.6238 | 592.2374
0 | 0.6633 | 0.01 | -0.02 | 66.33 | 0 | 66.33 | 33.67 | 0 | 1989.9 | 0 | 505.3867 | 100 | 65 | 0.54127 | 4.3302 | 4.8715 | 31.5 | 4.4104 | 3.9693 | 2.0005 | 14.2896 | 30.0282 | 714.482 | 1083.8042 | 128606.7601 | 0.54127 | 3.9693 | 58.0246 | 2.8868 | 1.6238 | 592.2374
0 | 0.6293 | 2.62 | -0.02 | 62.93 | 0 | 62.93 | 37.07 | 0 | 1887.9 | 0 | 653.1734 | 100 | 65 | 0.54127 | 4.3302 | 4.8715 | 31.5 | 4.4104 | 3.9693 | 2.0005 | 14.2896 | 35.2497 | 714.482 | 1083.8042 | 128606.7601 | 0.54127 | 3.9693 | 58.0246 | 2.8868 | 1.6238 | 592.2374
0 | 0.5971 | 3.48 | -0.01 | 59.71 | 0 | 59.71 | 40.29 | 0 | 1791.3 | 0 | 744.5592 | 100 | 65 | 0.54127 | 4.3302 | 4.8715 | 31.5 | 4.4104 | 3.9693 | 2.0005 | 14.2896 | 36.9702 | 714.482 | 1083.8042 | 128606.7601 | 0.54127 | 3.9693 | 58.0246 | 2.8868 | 1.6238 | 592.2374
0 | 0.5686 | 11.48 | -0.01 | 56.86 | 0 | 56.86 | 43.14 | 0 | 1705.8 | 0 | 1142.3472 | 100 | 65 | 0.54127 | 4.3302 | 4.8715 | 31.5 | 4.4104 | 3.9693 | 2.0005 | 14.2896 | 52.9746 | 714.482 | 1083.8042 | 128606.7601 | 0.54127 | 3.9693 | 58.0246 | 2.8868 | 1.6238 | 592.2374
0 | 0.5604 | 15.05 | -0.01 | 56.04 | 0 | 56.04 | 43.96 | 0 | 1681.2 | 0 | 1320.998 | 100 | 65 | 0.54127 | 4.3302 | 4.8715 | 31.5 | 4.4104 | 3.9693 | 2.0005 | 14.2896 | 60.1165 | 714.482 | 1083.8042 | 128606.7601 | 0.54127 | 3.9693 | 58.0246 | 2.8868 | 1.6238 | 592.2374
0 | 0.5507 | 16.34 | -0.01 | 55.07 | 0 | 55.07 | 44.93 | 0 | 1652.1 | 0 | 1408.1062 | 100 | 65 | 0.54127 | 4.3302 | 4.8715 | 31.5 | 4.4104 | 3.9693 | 2.0005 | 14.2896 | 62.6972 | 714.482 | 1083.8042 | 128606.7601 | 0.54127 | 3.9693 | 58.0246 | 2.8868 | 1.6238 | 592.2374
0 | 0.5706 | 18.22 | -0.01 | 57.06 | 0 | 57.06 | 42.94 | 0 | 1711.8 | 0 | 1426.4668 | 100 | 65 | 0.54127 | 4.3302 | 4.8715 | 31.5 | 4.4104 | 3.9693 | 2.0005 | 14.2896 | 66.4583 | 714.482 | 1083.8042 | 128606.7601 | 0.54127 | 3.9693 | 58.0246 | 2.8868 | 1.6238 | 592.2374
0.0153 | 0.6067 | 18.76 | -0.01 | 60.67 | 1.53 | 62.2 | 37.8 | 0 | 1820.1 | 45.9 | 1276.128 | 100 | 65 | 0.54127 | 4.3302 | 4.8715 | 31.5 | 4.4104 | 3.9693 | 2.0005 | 14.2896 | 67.5386 | 714.482 | 1083.8042 | 128606.7601 | 0.54127 | 3.9693 | 58.0246 | 2.8868 | 1.6238 | 592.2374
0.043 | 0.5897 | 18.55 | -0.01 | 58.97 | 4.3 | 63.27 | 36.73 | 0 | 1769.1 | 129 | 1232.2915 | 100 | 65 | 0.54127 | 4.3302 | 4.8715 | 31.5 | 4.4104 | 3.9693 | 2.0005 | 14.2896 | 67.1184 | 714.482 | 1083.8042 | 128606.7601 | 0.54127 | 3.9693 | 58.0246 | 2.8868 | 1.6238 | 592.2374
0.0586 | 0.5945 | 18.66 | -0.01 | 59.45 | 5.86 | 65.31 | 34.69 | 0 | 1783.5 | 175.8 | 1167.6654 | 100 | 65 | 0.54127 | 4.3302 | 4.8715 | 31.5 | 4.4104 | 3.9693 | 2.0005 | 14.2896 | 67.3385 | 714.482 | 1083.8042 | 128606.7601 | 0.54127 | 3.9693 | 58.0246 | 2.8868 | 1.6238 | 592.2374
0.0622 | 0.5789 | 18.64 | -0.01 | 57.89 | 6.22 | 64.11 | 35.89 | 0 | 1736.7 | 186.6 | 1207.3396 | 100 | 65 | 0.54127 | 4.3302 | 4.8715 | 31.5 | 4.4104 | 3.9693 | 2.0005 | 14.2896 | 67.2985 | 714.482 | 1083.8042 | 128606.7601 | 0.54127 | 3.9693 | 58.0246 | 2.8868 | 1.6238 | 592.2374
0.0539 | 0.6069 | 18.73 | -0.01 | 60.69 | 5.39 | 66.08 | 33.92 | 0 | 1820.7 | 161.7 | 1144.1216 | 100 | 65 | 0.54127 | 4.3302 | 4.8715 | 31.5 | 4.4104 | 3.9693 | 2.0005 | 14.2896 | 67.4785 | 714.482 | 1083.8042 | 128606.7601 | 0.54127 | 3.9693 | 58.0246 | 2.8868 | 1.6238 | 592.2374
0.0235 | 0.6382 | 18.49 | -0.01 | 63.82 | 2.35 | 66.17 | 33.83 | 0 | 1914.6 | 70.5 | 1132.9667 | 100 | 65 | 0.54127 | 4.3302 | 4.8715 | 31.5 | 4.4104 | 3.9693 | 2.0005 | 14.2896 | 66.9984 | 714.482 | 1083.8042 | 128606.7601 | 0.54127 | 3.9693 | 58.0246 | 2.8868 | 1.6238 | 592.2374
0.0009 | 0.7128 | 18.05 | -0.01 | 71.28 | 0.09 | 71.37 | 28.63 | 0 | 2138.4 | 2.7 | 946.2215 | 100 | 65 | 0.54127 | 4.3302 | 4.8715 | 31.5 | 4.4104 | 3.9693 | 2.0005 | 14.2896 | 66.1182 | 714.482 | 1083.8042 | 128606.7601 | 0.54127 | 3.9693 | 58.0246 | 2.8868 | 1.6238 | 592.2374
0 | 0.7551 | 16.91 | -0.01 | 75.51 | 0 | 75.51 | 24.49 | 0 | 2265.3 | 0 | 781.4759 | 100 | 65 | 0.54127 | 4.3302 | 4.8715 | 31.5 | 4.4104 | 3.9693 | 2.0005 | 14.2896 | 63.8375 | 714.482 | 1083.8042 | 128606.7601 | 0.54127 | 3.9693 | 58.0246 | 2.8868 | 1.6238 | 592.2374
0 | 0.794 | 17.91 | -0.01 | 79.4 | 0 | 79.4 | 20.6 | 0 | 2382 | 0 | 677.946 | 100 | 65 | 0.54127 | 4.3302 | 4.8715 | 31.5 | 4.4104 | 3.9693 | 2.0005 | 14.2896 | 65.8381 | 714.482 | 1083.8042 | 128606.7601 | 0.54127 | 3.9693 | 58.0246 | 2.8868 | 1.6238 | 592.2374
0 | 0.824 | 18.42 | -0.01 | 82.4 | 0 | 82.4 | 17.6 | 0 | 2472 | 0 | 588.192 | 100 | 65 | 0.54127 | 4.3302 | 4.8715 | 31.5 | 4.4104 | 3.9693 | 2.0005 | 14.2896 | 66.8584 | 714.482 | 1083.8042 | 128606.7601 | 0.54127 | 3.9693 | 58.0246 | 2.8868 | 1.6238 | 592.2374
0 | 0.8363 | 18.26 | -0.01 | 83.63 | 0 | 83.63 | 16.37 | 0 | 2508.9 | 0 | 544.4662 | 100 | 65 | 0.54127 | 4.3302 | 4.8715 | 31.5 | 4.4104 | 3.9693 | 2.0005 | 14.2896 | 66.5383 | 714.482 | 1083.8042 | 128606.7601 | 0.54127 | 3.9693 | 58.0246 | 2.8868 | 1.6238 | 592.2374
0 | 0.8384 | 18.16 | -0.01 | 83.84 | 0 | 83.84 | 16.16 | 0 | 2515.2 | 0 | 535.8656 | 100 | 65 | 0.54127 | 4.3302 | 4.8715 | 31.5 | 4.4104 | 3.9693 | 2.0005 | 14.2896 | 66.3382 | 714.482 | 1083.8042 | 128606.7601 | 0.54127 | 3.9693 | 58.0246 | 2.8868 | 1.6238 | 592.2374
0 | 0.8322 | 10.01 | -0.01 | 83.22 | 0 | 83.22 | 16.78 | 0 | 2496.6 | 0 | 419.6678 | 100 | 65 | 0.54127 | 4.3302 | 4.8715 | 31.5 | 4.4104 | 3.9693 | 2.0005 | 14.2896 | 50.0337 | 714.482 | 1083.8042 | 128606.7601 | 0.54127 | 3.9693 | 58.0246 | 2.8868 | 1.6238 | 592.2374
0 | 0.8178 | 0.01 | -0.01 | 81.78 | 0 | 81.78 | 18.22 | 0 | 2453.4 | 0 | 273.4822 | 100 | 65 | 0.54127 | 4.3302 | 4.8715 | 31.5 | 4.4104 | 3.9693 | 2.0005 | 14.2896 | 30.0282 | 714.482 | 1083.8042 | 128606.7601 | 0.54127 | 3.9693 | 58.0246 | 2.8868 | 1.6238 | 592.2374
0 | 0.7533 | 0.01 | -0.01 | 75.33 | 0 | 75.33 | 24.67 | 0 | 2259.9 | 0 | 370.2967 | 100 | 65 | 0.54127 | 4.3302 | 4.8715 | 31.5 | 4.4104 | 3.9693 | 2.0005 | 14.2896 | 30.0282 | 714.482 | 1083.8042 | 128606.7601 | 0.54127 | 3.9693 | 58.0246 | 2.8868 | 1.6238 | 592.2374
0 | 0.7013 | -0.01 | -0.01 | 70.13 | 0 | 70.13 | 29.87 | 0 | 2103.9 | 0 | 447.7513 | 100 | 65 | 0.54127 | 4.3302 | 4.8715 | 31.5 | 4.4104 | 3.9693 | 2.0005 | 14.2896 | 29.9882 | 714.482 | 1083.8042 | 128606.7601 | 0.54127 | 3.9693 | 58.0246 | 2.8868 | 1.6238 | 592.2374
0 | 0.6815 | -0.31 | -0.01 | 68.15 | 0 | 68.15 | 31.85 | 0 | 2044.5 | 0 | 467.8765 | 100 | 65 | 0.54127 | 4.3302 | 4.8715 | 31.5 | 4.4104 | 3.9693 | 2.0005 | 14.2896 | 29.3881 | 714.482 | 1083.8042 | 128606.7601 | 0.54127 | 3.9693 | 58.0246 | 2.8868 | 1.6238 | 592.2374
0 | 0.6413 | -0.42 | -0.01 | 64.13 | 0 | 64.13 | 35.87 | 0 | 1923.9 | 0 | 522.9846 | 100 | 65 | 0.54127 | 4.3302 | 4.8715 | 31.5 | 4.4104 | 3.9693 | 2.0005 | 14.2896 | 29.168 | 714.482 | 1083.8042 | 128606.7601 | 0.54127 | 3.9693 | 58.0246 | 2.8868 | 1.6238 | 592.2374
0 | 0.631 | -1.72 | -0.01 | 63.1 | 0 | 63.1 | 36.9 | 0 | 1893 | 0 | 490.032 | 100 | 65 | 0.54127 | 4.3302 | 4.8715 | 31.5 | 4.4104 | 3.9693 | 2.0005 | 14.2896 | 26.5673 | 714.482 | 1083.8042 | 128606.7601 | 0.54127 | 3.9693 | 58.0246 | 2.8868 | 1.6238 | 592.2374
0 | 0.6303 | -1.78 | -0.01 | 63.03 | 0 | 63.03 | 36.97 | 0 | 1890.9 | 0 | 488.7434 | 100 | 65 | 0.54127 | 4.3302 | 4.8715 | 31.5 | 4.4104 | 3.9693 | 2.0005 | 14.2896 | 26.4473 | 714.482 | 1083.8042 | 128606.7601 | 0.54127 | 3.9693 | 58.0246 | 2.8868 | 1.6238 | 592.2374
0 | 0.6418 | -1.77 | -0.01 | 64.18 | 0 | 64.18 | 35.82 | 0 | 1925.4 | 0 | 473.8986 | 100 | 65 | 0.54127 | 4.3302 | 4.8715 | 31.5 | 4.4104 | 3.9693 | 2.0005 | 14.2896 | 26.4673 | 714.482 | 1083.8042 | 128606.7601 | 0.54127 | 3.9693 | 58.0246 | 2.8868 | 1.6238 | 592.2374
0 | 0.6857 | -1.41 | -0.01 | 68.57 | 0 | 68.57 | 31.43 | 0 | 2057.1 | 0 | 427.1337 | 100 | 65 | 0.54127 | 4.3302 | 4.8715 | 31.5 | 4.4104 | 3.9693 | 2.0005 | 14.2896 | 27.1875 | 714.482 | 1083.8042 | 128606.7601 | 0.54127 | 3.9693 | 58.0246 | 2.8868 | 1.6238 | 592.2374
0 | 0.8534 | -0.11 | -0.01 | 85.34 | 0 | 85.34 | 14.66 | 0 | 2560.2 | 0 | 218.2874 | 100 | 65 | 0.54127 | 4.3302 | 4.8715 | 31.5 | 4.4104 | 3.9693 | 2.0005 | 14.2896 | 29.7882 | 714.482 | 1083.8042 | 128606.7601 | 0.54127 | 3.9693 | 58.0246 | 2.8868 | 1.6238 | 592.2374
0.0053 | 0.8547 | 5.91 | -0.01 | 85.47 | 0.53 | 86 | 14 | 0 | 2564.1 | 15.9 | 292.74 | 100 | 65 | 0.54127 | 4.3302 | 4.8715 | 31.5 | 4.4104 | 3.9693 | 2.0005 | 14.2896 | 41.8315 | 714.482 | 1083.8042 | 128606.7601 | 0.54127 | 3.9693 | 58.0246 | 2.8868 | 1.6238 | 592.2374
0.0403 | 0.8572 | 19.17 | -0.01 | 85.72 | 4.03 | 89.75 | 10.25 | 0 | 2571.6 | 120.9 | 350.2425 | 100 | 65 | 0.54127 | 4.3302 | 4.8715 | 31.5 | 4.4104 | 3.9693 | 2.0005 | 14.2896 | 68.3588 | 714.482 | 1083.8042 | 128606.7601 | 0.54127 | 3.9693 | 58.0246 | 2.8868 | 1.6238 | 592.2374
0.0919 | 0.8534 | 20.56 | -0.01 | 85.34 | 9.19 | 94.53 | 5.47 | 0 | 2560.2 | 275.7 | 194.5132 | 100 | 65 | 0.54127 | 4.3302 | 4.8715 | 31.5 | 4.4104 | 3.9693 | 2.0005 | 14.2896 | 71.1395 | 714.482 | 1083.8042 | 128606.7601 | 0.54127 | 3.9693 | 58.0246 | 2.8868 | 1.6238 | 592.2374
0.1192 | 0.841 | 21.75 | -0.01 | 84.1 | 11.92 | 96.02 | 3.98 | 0 | 2523 | 357.6 | 146.265 | 100 | 65 | 0.54127 | 4.3302 | 4.8715 | 31.5 | 4.4104 | 3.9693 | 2.0005 | 14.2896 | 73.5202 | 714.482 | 1083.8042 | 128606.7601 | 0.54127 | 3.9693 | 58.0246 | 2.8868 | 1.6238 | 592.2374
0.1125 | 0.827 | 21.34 | -0.01 | 82.7 | 11.25 | 93.95 | 6.05 | 0 | 2481 | 337.5 | 219.857 | 100 | 65 | 0.54127 | 4.3302 | 4.8715 | 31.5 | 4.4104 | 3.9693 | 2.0005 | 14.2896 | 72.7 | 714.482 | 1083.8042 | 128606.7601 | 0.54127 | 3.9693 | 58.0246 | 2.8868 | 1.6238 | 592.2374
0.0852 | 0.7775 | 21.08 | -0.01 | 77.75 | 8.52 | 86.27 | 13.73 | 0 | 2332.5 | 255.6 | 495.3784 | 100 | 65 | 0.54127 | 4.3302 | 4.8715 | 31.5 | 4.4104 | 3.9693 | 2.0005 | 14.2896 | 72.1798 | 714.482 | 1083.8042 | 128606.7601 | 0.54127 | 3.9693 | 58.0246 | 2.8868 | 1.6238 | 592.2374
0.0404 | 0.7577 | 20.03 | -0.01 | 75.77 | 4.04 | 79.81 | 20.19 | 0 | 2273.1 | 121.2 | 707.2557 | 100 | 65 | 0.54127 | 4.3302 | 4.8715 | 31.5 | 4.4104 | 3.9693 | 2.0005 | 14.2896 | 70.0793 | 714.482 | 1083.8042 | 128606.7601 | 0.54127 | 3.9693 | 58.0246 | 2.8868 | 1.6238 | 592.2374
0.0054 | 0.7865 | 19.86 | -0.01 | 78.65 | 0.54 | 79.19 | 20.81 | 0 | 2359.5 | 16.2 | 725.4366 | 100 | 65 | 0.54127 | 4.3302 | 4.8715 | 31.5 | 4.4104 | 3.9693 | 2.0005 | 14.2896 | 69.7392 | 714.482 | 1083.8042 | 128606.7601 | 0.54127 | 3.9693 | 58.0246 | 2.8868 | 1.6238 | 592.2374
0 | 0.7857 | 19.52 | -0.01 | 78.57 | 0 | 78.57 | 21.43 | 0 | 2357.1 | 0 | 739.7636 | 100 | 65 | 0.54127 | 4.3302 | 4.8715 | 31.5 | 4.4104 | 3.9693 | 2.0005 | 14.2896 | 69.059 | 714.482 | 1083.8042 | 128606.7601 | 0.54127 | 3.9693 | 58.0246 | 2.8868 | 1.6238 | 592.2374
0 | 0.8003 | 19.52 | -0.01 | 80.03 | 0 | 80.03 | 19.97 | 0 | 2400.9 | 0 | 689.3644 | 100 | 65 | 0.54127 | 4.3302 | 4.8715 | 31.5 | 4.4104 | 3.9693 | 2.0005 | 14.2896 | 69.059 | 714.482 | 1083.8042 | 128606.7601 | 0.54127 | 3.9693 | 58.0246 | 2.8868 | 1.6238 | 592.2374
0 | 0.7908 | 19.62 | -0.01 | 79.08 | 0 | 79.08 | 20.92 | 0 | 2372.4 | 0 | 724.2504 | 100 | 65 | 0.54127 | 4.3302 | 4.8715 | 31.5 | 4.4104 | 3.9693 | 2.0005 | 14.2896 | 69.259 | 714.482 | 1083.8042 | 128606.7601 | 0.54127 | 3.9693 | 58.0246 | 2.8868 | 1.6238 | 592.2374
0 | 0.8376 | 19.87 | -0.01 | 83.76 | 0 | 83.76 | 16.24 | 0 | 2512.8 | 0 | 566.2888 | 100 | 65 | 0.54127 | 4.3302 | 4.8715 | 31.5 | 4.4104 | 3.9693 | 2.0005 | 14.2896 | 69.7592 | 714.482 | 1083.8042 | 128606.7601 | 0.54127 | 3.9693 | 58.0246 | 2.8868 | 1.6238 | 592.2374
0 | 0.8288 | 19.59 | -0.01 | 82.88 | 0 | 82.88 | 17.12 | 0 | 2486.4 | 0 | 592.1808 | 100 | 65 | 0.54127 | 4.3302 | 4.8715 | 31.5 | 4.4104 | 3.9693 | 2.0005 | 14.2896 | 69.199 | 714.482 | 1083.8042 | 128606.7601 | 0.54127 | 3.9693 | 58.0246 | 2.8868 | 1.6238 | 592.2374
0 | 0.8197 | 19.67 | -0.01 | 81.97 | 0 | 81.97 | 18.03 | 0 | 2459.1 | 0 | 625.1001 | 100 | 65 | 0.54127 | 4.3302 | 4.8715 | 31.5 | 4.4104 | 3.9693 | 2.0005 | 14.2896 | 69.3591 | 714.482 | 1083.8042 | 128606.7601 | 0.54127 | 3.9693 | 58.0246 | 2.8868 | 1.6238 | 592.2374
0 | 0.8187 | 12.46 | -0.01 | 81.87 | 0 | 81.87 | 18.13 | 0 | 2456.1 | 0 | 497.8498 | 100 | 65 | 0.54127 | 4.3302 | 4.8715 | 31.5 | 4.4104 | 3.9693 | 2.0005 | 14.2896 | 54.9351 | 714.482 | 1083.8042 | 128606.7601 | 0.54127 | 3.9693 | 58.0246 | 2.8868 | 1.6238 | 592.2374
0 | 0.8008 | 17.76 | -0.01 | 80.08 | 0 | 80.08 | 19.92 | 0 | 2402.4 | 0 | 652.5792 | 100 | 65 | 0.54127 | 4.3302 | 4.8715 | 31.5 | 4.4104 | 3.9693 | 2.0005 | 14.2896 | 65.538 | 714.482 | 1083.8042 | 128606.7601 | 0.54127 | 3.9693 | 58.0246 | 2.8868 | 1.6238 | 592.2374
0 | 0.7963 | 10.5 | -0.01 | 79.63 | 0 | 79.63 | 20.37 | 0 | 2388.9 | 0 | 519.435 | 100 | 65 | 0.54127 | 4.3302 | 4.8715 | 31.5 | 4.4104 | 3.9693 | 2.0005 | 14.2896 | 51.014 | 714.482 | 1083.8042 | 128606.7601 | 0.54127 | 3.9693 | 58.0246 | 2.8868 | 1.6238 | 592.2374
0 | 0.7703 | 0.63 | -0.01 | 77.03 | 0 | 77.03 | 22.97 | 0 | 2310.9 | 0 | 359.0211 | 100 | 65 | 0.54127 | 4.3302 | 4.8715 | 31.5 | 4.4104 | 3.9693 | 2.0005 | 14.2896 | 31.2686 | 714.482 | 1083.8042 | 128606.7601 | 0.54127 | 3.9693 | 58.0246 | 2.8868 | 1.6238 | 592.2374
0 | 0.7606 | 0.01 | -0.01 | 76.06 | 0 | 76.06 | 23.94 | 0 | 2281.8 | 0 | 359.3394 | 100 | 65 | 0.54127 | 4.3302 | 4.8715 | 31.5 | 4.4104 | 3.9693 | 2.0005 | 14.2896 | 30.0282 | 714.482 | 1083.8042 | 128606.7601 | 0.54127 | 3.9693 | 58.0246 | 2.8868 | 1.6238 | 592.2374
0 | 0.7577 | 0 | -0.01 | 75.77 | 0 | 75.77 | 24.23 | 0 | 2273.1 | 0 | 363.45 | 100 | 65 | 0.54127 | 4.3302 | 4.8715 | 31.5 | 4.4104 | 3.9693 | 2.0005 | 14.2896 | 30.0082 | 714.482 | 1083.8042 | 128606.7601 | 0.54127 | 3.9693 | 58.0246 | 2.8868 | 1.6238 | 592.2374
0 | 0.7418 | 0 | -0.01 | 74.18 | 0 | 74.18 | 25.82 | 0 | 2225.4 | 0 | 387.3 | 100 | 65 | 0.54127 | 4.3302 | 4.8715 | 31.5 | 4.4104 | 3.9693 | 2.0005 | 14.2896 | 30.0082 | 714.482 | 1083.8042 | 128606.7601 | 0.54127 | 3.9693 | 58.0246 | 2.8868 | 1.6238 | 592.2374
0 | 0.7713 | 0.01 | -0.01 | 77.13 | 0 | 77.13 | 22.87 | 0 | 2313.9 | 0 | 343.2787 | 100 | 65 | 0.54127 | 4.3302 | 4.8715 | 31.5 | 4.4104 | 3.9693 | 2.0005 | 14.2896 | 30.0282 | 714.482 | 1083.8042 | 128606.7601 | 0.54127 | 3.9693 | 58.0246 | 2.8868 | 1.6238 | 592.2374
0 | 0.7516 | 16.5 | -0.01 | 75.16 | 0 | 75.16 | 24.84 | 0 | 2254.8 | 0 | 782.46 | 100 | 65 | 0.54127 | 4.3302 | 4.8715 | 31.5 | 4.4104 | 3.9693 | 2.0005 | 14.2896 | 63.0173 | 714.482 | 1083.8042 | 128606.7601 | 0.54127 | 3.9693 | 58.0246 | 2.8868 | 1.6238 | 592.2374
0 | 0.7556 | 20.22 | -0.01 | 75.56 | 0 | 75.56 | 24.44 | 0 | 2266.8 | 0 | 860.7768 | 100 | 65 | 0.54127 | 4.3302 | 4.8715 | 31.5 | 4.4104 | 3.9693 | 2.0005 | 14.2896 | 70.4594 | 714.482 | 1083.8042 | 128606.7601 | 0.54127 | 3.9693 | 58.0246 | 2.8868 | 1.6238 | 592.2374
0.0059 | 0.7401 | 22.07 | -0.01 | 74.01 | 0.59 | 74.6 | 25.4 | 0 | 2220.3 | 17.7 | 941.578 | 100 | 65 | 0.54127 | 4.3302 | 4.8715 | 31.5 | 4.4104 | 3.9693 | 2.0005 | 14.2896 | 74.1604 | 714.482 | 1083.8042 | 128606.7601 | 0.54127 | 3.9693 | 58.0246 | 2.8868 | 1.6238 | 592.2374
0.0427 | 0.7245 | 23.42 | -0.01 | 72.45 | 4.27 | 76.72 | 23.28 | 0 | 2173.5 | 128.1 | 894.4176 | 100 | 65 | 0.54127 | 4.3302 | 4.8715 | 31.5 | 4.4104 | 3.9693 | 2.0005 | 14.2896 | 76.8611 | 714.482 | 1083.8042 | 128606.7601 | 0.54127 | 3.9693 | 58.0246 | 2.8868 | 1.6238 | 592.2374
0.0926 | 0.7016 | 24.1 | -0.01 | 70.16 | 9.26 | 79.42 | 20.58 | 0 | 2104.8 | 277.8 | 804.678 | 100 | 65 | 0.54127 | 4.3302 | 4.8715 | 31.5 | 4.4104 | 3.9693 | 2.0005 | 14.2896 | 78.2215 | 714.482 | 1083.8042 | 128606.7601 | 0.54127 | 3.9693 | 58.0246 | 2.8868 | 1.6238 | 592.2374
0.1168 | 0.6773 | 24.22 | -0.01 | 67.73 | 11.68 | 79.41 | 20.59 | 0 | 2031.9 | 350.4 | 807.5398 | 100 | 65 | 0.54127 | 4.3302 | 4.8715 | 31.5 | 4.4104 | 3.9693 | 2.0005 | 14.2896 | 78.4616 | 714.482 | 1083.8042 | 128606.7601 | 0.54127 | 3.9693 | 58.0246 | 2.8868 | 1.6238 | 592.2374
0.1112 | 0.6733 | 24.11 | -0.01 | 67.33 | 11.12 | 78.45 | 21.55 | 0 | 2019.9 | 333.6 | 842.8205 | 100 | 65 | 0.54127 | 4.3302 | 4.8715 | 31.5 | 4.4104 | 3.9693 | 2.0005 | 14.2896 | 78.2415 | 714.482 | 1083.8042 | 128606.7601 | 0.54127 | 3.9693 | 58.0246 | 2.8868 | 1.6238 | 592.2374
0.0858 | 0.6457 | 24.36 | -0.01 | 64.57 | 8.58 | 73.15 | 26.85 | 0 | 1937.1 | 257.4 | 1056.816 | 100 | 65 | 0.54127 | 4.3302 | 4.8715 | 31.5 | 4.4104 | 3.9693 | 2.0005 | 14.2896 | 78.7416 | 714.482 | 1083.8042 | 128606.7601 | 0.54127 | 3.9693 | 58.0246 | 2.8868 | 1.6238 | 592.2374
0.0415 | 0.6157 | 24.37 | -0.01 | 61.57 | 4.15 | 65.72 | 34.28 | 0 | 1847.1 | 124.5 | 1349.6036 | 100 | 65 | 0.54127 | 4.3302 | 4.8715 | 31.5 | 4.4104 | 3.9693 | 2.0005 | 14.2896 | 78.7616 | 714.482 | 1083.8042 | 128606.7601 | 0.54127 | 3.9693 | 58.0246 | 2.8868 | 1.6238 | 592.2374
0.0058 | 0.623 | 24.45 | -0.01 | 62.3 | 0.58 | 62.88 | 37.12 | 0 | 1869 | 17.4 | 1464.384 | 100 | 65 | 0.54127 | 4.3302 | 4.8715 | 31.5 | 4.4104 | 3.9693 | 2.0005 | 14.2896 | 78.9217 | 714.482 | 1083.8042 | 128606.7601 | 0.54127 | 3.9693 | 58.0246 | 2.8868 | 1.6238 | 592.2374
0 | 0.64 | 24.22 | -0.01 | 64 | 0 | 64 | 36 | 0 | 1920 | 0 | 1411.92 | 100 | 65 | 0.54127 | 4.3302 | 4.8715 | 31.5 | 4.4104 | 3.9693 | 2.0005 | 14.2896 | 78.4616 | 714.482 | 1083.8042 | 128606.7601 | 0.54127 | 3.9693 | 58.0246 | 2.8868 | 1.6238 | 592.2374
0 | 0.6908 | 24.29 | -0.01 | 69.08 | 0 | 69.08 | 30.92 | 0 | 2072.4 | 0 | 1214.8468 | 100 | 65 | 0.54127 | 4.3302 | 4.8715 | 31.5 | 4.4104 | 3.9693 | 2.0005 | 14.2896 | 78.6016 | 714.482 | 1083.8042 | 128606.7601 | 0.54127 | 3.9693 | 58.0246 | 2.8868 | 1.6238 | 592.2374
0 | 0.7421 | 24.33 | -0.01 | 74.21 | 0 | 74.21 | 25.79 | 0 | 2226.3 | 0 | 1014.3207 | 100 | 65 | 0.54127 | 4.3302 | 4.8715 | 31.5 | 4.4104 | 3.9693 | 2.0005 | 14.2896 | 78.6816 | 714.482 | 1083.8042 | 128606.7601 | 0.54127 | 3.9693 | 58.0246 | 2.8868 | 1.6238 | 592.2374
0 | 0.731 | 23.98 | -0.01 | 73.1 | 0 | 73.1 | 26.9 | 0 | 2193 | 0 | 1048.562 | 100 | 65 | 0.54127 | 4.3302 | 4.8715 | 31.5 | 4.4104 | 3.9693 | 2.0005 | 14.2896 | 77.9814 | 714.482 | 1083.8042 | 128606.7601 | 0.54127 | 3.9693 | 58.0246 | 2.8868 | 1.6238 | 592.2374
0 | 0.7041 | 23.69 | -0.01 | 70.41 | 0 | 70.41 | 29.59 | 0 | 2112.3 | 0 | 1144.8371 | 100 | 65 | 0.54127 | 4.3302 | 4.8715 | 31.5 | 4.4104 | 3.9693 | 2.0005 | 14.2896 | 77.4013 | 714.482 | 1083.8042 | 128606.7601 | 0.54127 | 3.9693 | 58.0246 | 2.8868 | 1.6238 | 592.2374
0 | 0.6932 | 23.1 | -0.01 | 69.32 | 0 | 69.32 | 30.68 | 0 | 2079.6 | 0 | 1168.908 | 100 | 65 | 0.54127 | 4.3302 | 4.8715 | 31.5 | 4.4104 | 3.9693 | 2.0005 | 14.2896 | 76.2209 | 714.482 | 1083.8042 | 128606.7601 | 0.54127 | 3.9693 | 58.0246 | 2.8868 | 1.6238 | 592.2374
0 | 0.6719 | 22.47 | -0.01 | 67.19 | 0 | 67.19 | 32.81 | 0 | 2015.7 | 0 | 1229.3907 | 100 | 65 | 0.54127 | 4.3302 | 4.8715 | 31.5 | 4.4104 | 3.9693 | 2.0005 | 14.2896 | 74.9606 | 714.482 | 1083.8042 | 128606.7601 | 0.54127 | 3.9693 | 58.0246 | 2.8868 | 1.6238 | 592.2374
0 | 0.6403 | 22.9 | -0.01 | 64.03 | 0 | 64.03 | 35.97 | 0 | 1920.9 | 0 | 1363.263 | 100 | 65 | 0.54127 | 4.3302 | 4.8715 | 31.5 | 4.4104 | 3.9693 | 2.0005 | 14.2896 | 75.8208 | 714.482 | 1083.8042 | 128606.7601 | 0.54127 | 3.9693 | 58.0246 | 2.8868 | 1.6238 | 592.2374
0 | 0.5642 | 22.56 | -0.01 | 56.42 | 0 | 56.42 | 43.58 | 0 | 1692.6 | 0 | 1636.8648 | 100 | 65 | 0.54127 | 4.3302 | 4.8715 | 31.5 | 4.4104 | 3.9693 | 2.0005 | 14.2896 | 75.1406 | 714.482 | 1083.8042 | 128606.7601 | 0.54127 | 3.9693 | 58.0246 | 2.8868 | 1.6238 | 592.2374
0 | 0.4972 | 20.74 | -0.01 | 49.72 | 0 | 49.72 | 50.28 | 0 | 1491.6 | 0 | 1797.0072 | 100 | 65 | 0.54127 | 4.3302 | 4.8715 | 31.5 | 4.4104 | 3.9693 | 2.0005 | 14.2896 | 71.4996 | 714.482 | 1083.8042 | 128606.7601 | 0.54127 | 3.9693 | 58.0246 | 2.8868 | 1.6238 | 592.2374
0 | 0.467 | 18.39 | -0.01 | 46.7 | 0 | 46.7 | 53.3 | 0 | 1401 | 0 | 1779.687 | 100 | 65 | 0.54127 | 4.3302 | 4.8715 | 31.5 | 4.4104 | 3.9693 | 2.0005 | 14.2896 | 66.7984 | 714.482 | 1083.8042 | 128606.7601 | 0.54127 | 3.9693 | 58.0246 | 2.8868 | 1.6238 | 592.2374
0 | 0.4621 | 18.46 | -0.01 | 46.21 | 0 | 46.21 | 53.79 | 0 | 1386.3 | 0 | 1799.8134 | 100 | 65 | 0.54127 | 4.3302 | 4.8715 | 31.5 | 4.4104 | 3.9693 | 2.0005 | 14.2896 | 66.9384 | 714.482 | 1083.8042 | 128606.7601 | 0.54127 | 3.9693 | 58.0246 | 2.8868 | 1.6238 | 592.2374
0 | 0.4175 | 18.5 | -0.01 | 41.75 | 0 | 41.75 | 58.25 | 0 | 1252.5 | 0 | 1951.375 | 100 | 65 | 0.54127 | 4.3302 | 4.8715 | 31.5 | 4.4104 | 3.9693 | 2.0005 | 14.2896 | 67.0184 | 714.482 | 1083.8042 | 128606.7601 | 0.54127 | 3.9693 | 58.0246 | 2.8868 | 1.6238 | 592.2374
0 | 0.4002 | 18.58 | -0.01 | 40.02 | 0 | 40.02 | 59.98 | 0 | 1200.6 | 0 | 2014.1284 | 100 | 65 | 0.54127 | 4.3302 | 4.8715 | 31.5 | 4.4104 | 3.9693 | 2.0005 | 14.2896 | 67.1785 | 714.482 | 1083.8042 | 128606.7601 | 0.54127 | 3.9693 | 58.0246 | 2.8868 | 1.6238 | 592.2374
0 | 0.4275 | 18.96 | -0.01 | 42.75 | 0 | 42.75 | 57.25 | 0 | 1282.5 | 0 | 1944.21 | 100 | 65 | 0.54127 | 4.3302 | 4.8715 | 31.5 | 4.4104 | 3.9693 | 2.0005 | 14.2896 | 67.9387 | 714.482 | 1083.8042 | 128606.7601 | 0.54127 | 3.9693 | 58.0246 | 2.8868 | 1.6238 | 592.2374
0 | 0.4253 | 19.39 | 0 | 42.53 | 0 | 42.53 | 57.47 | 0 | 1275.9 | 0 | 1976.3933 | 100 | 65 | 0.54127 | 4.3302 | 4.8715 | 31.5 | 4.4104 | 3.9693 | 2.0005 | 14.2896 | 68.7989 | 714.482 | 1083.8042 | 128606.7601 | 0.54127 | 3.9693 | 58.0246 | 2.8868 | 1.6238 | 592.2374
0 | 0.4338 | 21.88 | 0 | 43.38 | 0 | 43.38 | 56.62 | 0 | 1301.4 | 0 | 2088.1456 | 100 | 65 | 0.54127 | 4.3302 | 4.8715 | 31.5 | 4.4104 | 3.9693 | 2.0005 | 14.2896 | 73.7803 | 714.482 | 1083.8042 | 128606.7601 | 0.54127 | 3.9693 | 58.0246 | 2.8868 | 1.6238 | 592.2374
0.0174 | 0.433 | 52.76 | 0 | 43.3 | 1.74 | 45.04 | 54.96 | 0 | 1299 | 52.2 | 3724.0896 | 100 | 65 | 0.54127 | 4.3302 | 4.8715 | 31.5 | 4.4104 | 3.9693 | 2.0005 | 14.2896 | 135.5572 | 714.482 | 1083.8042 | 128606.7601 | 0.54127 | 3.9693 | 58.0246 | 2.8868 | 1.6238 | 592.2374
0.0468 | 0.4303 | 40 | 0 | 43.03 | 4.68 | 47.71 | 52.29 | 0 | 1290.9 | 140.4 | 2875.95 | 100 | 65 | 0.54127 | 4.3302 | 4.8715 | 31.5 | 4.4104 | 3.9693 | 2.0005 | 14.2896 | 110.0302 | 714.482 | 1083.8042 | 128606.7601 | 0.54127 | 3.9693 | 58.0246 | 2.8868 | 1.6238 | 592.2374
0.0612 | 0.439 | 22.22 | 0 | 43.9 | 6.12 | 50.02 | 49.98 | 0 | 1317 | 183.6 | 1860.2556 | 100 | 65 | 0.54127 | 4.3302 | 4.8715 | 31.5 | 4.4104 | 3.9693 | 2.0005 | 14.2896 | 74.4605 | 714.482 | 1083.8042 | 128606.7601 | 0.54127 | 3.9693 | 58.0246 | 2.8868 | 1.6238 | 592.2374
0.0602 | 0.4323 | 20.41 | 0 | 43.23 | 6.02 | 49.25 | 50.75 | 0 | 1296.9 | 180.6 | 1797.0575 | 100 | 65 | 0.54127 | 4.3302 | 4.8715 | 31.5 | 4.4104 | 3.9693 | 2.0005 | 14.2896 | 70.8395 | 714.482 | 1083.8042 | 128606.7601 | 0.54127 | 3.9693 | 58.0246 | 2.8868 | 1.6238 | 592.2374
0.0478 | 0.4211 | 19.12 | 0 | 42.11 | 4.78 | 46.89 | 53.11 | 0 | 1263.3 | 143.4 | 1812.1132 | 100 | 65 | 0.54127 | 4.3302 | 4.8715 | 31.5 | 4.4104 | 3.9693 | 2.0005 | 14.2896 | 68.2588 | 714.482 | 1083.8042 | 128606.7601 | 0.54127 | 3.9693 | 58.0246 | 2.8868 | 1.6238 | 592.2374
0.0203 | 0.4587 | 18.54 | 0 | 45.87 | 2.03 | 47.9 | 52.1 | 0 | 1376.1 | 60.9 | 1747.434 | 100 | 65 | 0.54127 | 4.3302 | 4.8715 | 31.5 | 4.4104 | 3.9693 | 2.0005 | 14.2896 | 67.0984 | 714.482 | 1083.8042 | 128606.7601 | 0.54127 | 3.9693 | 58.0246 | 2.8868 | 1.6238 | 592.2374
0.0009 | 0.5329 | 17.77 | 0 | 53.29 | 0.09 | 53.38 | 46.62 | 0 | 1598.7 | 2.7 | 1527.7374 | 100 | 65 | 0.54127 | 4.3302 | 4.8715 | 31.5 | 4.4104 | 3.9693 | 2.0005 | 14.2896 | 65.558 | 714.482 | 1083.8042 | 128606.7601 | 0.54127 | 3.9693 | 58.0246 | 2.8868 | 1.6238 | 592.2374
0 | 0.5821 | 17 | 0 | 58.21 | 0 | 58.21 | 41.79 | 0 | 1746.3 | 0 | 1337.28 | 100 | 65 | 0.54127 | 4.3302 | 4.8715 | 31.5 | 4.4104 | 3.9693 | 2.0005 | 14.2896 | 64.0176 | 714.482 | 1083.8042 | 128606.7601 | 0.54127 | 3.9693 | 58.0246 | 2.8868 | 1.6238 | 592.2374
0 | 0.6669 | 16.31 | 0 | 66.69 | 0 | 66.69 | 33.31 | 0 | 2000.7 | 0 | 1042.9361 | 100 | 65 | 0.54127 | 4.3302 | 4.8715 | 31.5 | 4.4104 | 3.9693 | 2.0005 | 14.2896 | 62.6372 | 714.482 | 1083.8042 | 128606.7601 | 0.54127 | 3.9693 | 58.0246 | 2.8868 | 1.6238 | 592.2374
0 | 0.7578 | 16.95 | 0 | 75.78 | 0 | 75.78 | 24.22 | 0 | 2273.4 | 0 | 773.829 | 100 | 65 | 0.54127 | 4.3302 | 4.8715 | 31.5 | 4.4104 | 3.9693 | 2.0005 | 14.2896 | 63.9176 | 714.482 | 1083.8042 | 128606.7601 | 0.54127 | 3.9693 | 58.0246 | 2.8868 | 1.6238 | 592.2374
0 | 0.7999 | 16.67 | 0 | 79.99 | 0 | 79.99 | 20.01 | 0 | 2399.7 | 0 | 633.7167 | 100 | 65 | 0.54127 | 4.3302 | 4.8715 | 31.5 | 4.4104 | 3.9693 | 2.0005 | 14.2896 | 63.3574 | 714.482 | 1083.8042 | 128606.7601 | 0.54127 | 3.9693 | 58.0246 | 2.8868 | 1.6238 | 592.2374
0 | 0.8155 | 10.38 | 0 | 81.55 | 0 | 81.55 | 18.45 | 0 | 2446.5 | 0 | 468.261 | 100 | 65 | 0.54127 | 4.3302 | 4.8715 | 31.5 | 4.4104 | 3.9693 | 2.0005 | 14.2896 | 50.7739 | 714.482 | 1083.8042 | 128606.7601 | 0.54127 | 3.9693 | 58.0246 | 2.8868 | 1.6238 | 592.2374
0 | 0.8014 | 3.47 | 0 | 80.14 | 0 | 80.14 | 19.86 | 0 | 2404.2 | 0 | 366.8142 | 100 | 65 | 0.54127 | 4.3302 | 4.8715 | 31.5 | 4.4104 | 3.9693 | 2.0005 | 14.2896 | 36.9502 | 714.482 | 1083.8042 | 128606.7601 | 0.54127 | 3.9693 | 58.0246 | 2.8868 | 1.6238 | 592.2374
0 | 0.7392 | 0 | 0 | 73.92 | 0 | 73.92 | 26.08 | 0 | 2217.6 | 0 | 391.2 | 100 | 65 | 0.54127 | 4.3302 | 4.8715 | 31.5 | 4.4104 | 3.9693 | 2.0005 | 14.2896 | 30.0082 | 714.482 | 1083.8042 | 128606.7601 | 0.54127 | 3.9693 | 58.0246 | 2.8868 | 1.6238 | 592.2374
0 | 0.6886 | -0.07 | 0 | 68.86 | 0 | 68.86 | 31.14 | 0 | 2065.8 | 0 | 464.9202 | 100 | 65 | 0.54127 | 4.3302 | 4.8715 | 31.5 | 4.4104 | 3.9693 | 2.0005 | 14.2896 | 29.8682 | 714.482 | 1083.8042 | 128606.7601 | 0.54127 | 3.9693 | 58.0246 | 2.8868 | 1.6238 | 592.2374
0 | 0.6093 | -0.89 | 0 | 60.93 | 0 | 60.93 | 39.07 | 0 | 1827.9 | 0 | 551.2777 | 100 | 65 | 0.54127 | 4.3302 | 4.8715 | 31.5 | 4.4104 | 3.9693 | 2.0005 | 14.2896 | 28.2278 | 714.482 | 1083.8042 | 128606.7601 | 0.54127 | 3.9693 | 58.0246 | 2.8868 | 1.6238 | 592.2374
0 | 0.605 | -2.02 | 0 | 60.5 | 0 | 60.5 | 39.5 | 0 | 1815 | 0 | 512.71 | 100 | 65 | 0.54127 | 4.3302 | 4.8715 | 31.5 | 4.4104 | 3.9693 | 2.0005 | 14.2896 | 25.9671 | 714.482 | 1083.8042 | 128606.7601 | 0.54127 | 3.9693 | 58.0246 | 2.8868 | 1.6238 | 592.2374
0 | 0.6173 | -2.07 | 0 | 61.73 | 0 | 61.73 | 38.27 | 0 | 1851.9 | 0 | 494.8311 | 100 | 65 | 0.54127 | 4.3302 | 4.8715 | 31.5 | 4.4104 | 3.9693 | 2.0005 | 14.2896 | 25.8671 | 714.482 | 1083.8042 | 128606.7601 | 0.54127 | 3.9693 | 58.0246 | 2.8868 | 1.6238 | 592.2374
0 | 0.5517 | -2.22 | 0 | 55.17 | 0 | 55.17 | 44.83 | 0 | 1655.1 | 0 | 572.9274 | 100 | 65 | 0.54127 | 4.3302 | 4.8715 | 31.5 | 4.4104 | 3.9693 | 2.0005 | 14.2896 | 25.567 | 714.482 | 1083.8042 | 128606.7601 | 0.54127 | 3.9693 | 58.0246 | 2.8868 | 1.6238 | 592.2374
0 | 0.5636 | -2.49 | 0 | 56.36 | 0 | 56.36 | 43.64 | 0 | 1690.8 | 0 | 545.9364 | 100 | 65 | 0.54127 | 4.3302 | 4.8715 | 31.5 | 4.4104 | 3.9693 | 2.0005 | 14.2896 | 25.0269 | 714.482 | 1083.8042 | 128606.7601 | 0.54127 | 3.9693 | 58.0246 | 2.8868 | 1.6238 | 592.2374
0 | 0.6177 | -2.5 | 0 | 61.77 | 0 | 61.77 | 38.23 | 0 | 1853.1 | 0 | 477.875 | 100 | 65 | 0.54127 | 4.3302 | 4.8715 | 31.5 | 4.4104 | 3.9693 | 2.0005 | 14.2896 | 25.0069 | 714.482 | 1083.8042 | 128606.7601 | 0.54127 | 3.9693 | 58.0246 | 2.8868 | 1.6238 | 592.2374
0 | 0.6706 | -2.07 | 0 | 67.06 | 0 | 67.06 | 32.94 | 0 | 2011.8 | 0 | 425.9142 | 100 | 65 | 0.54127 | 4.3302 | 4.8715 | 31.5 | 4.4104 | 3.9693 | 2.0005 | 14.2896 | 25.8671 | 714.482 | 1083.8042 | 128606.7601 | 0.54127 | 3.9693 | 58.0246 | 2.8868 | 1.6238 | 592.2374
0 | 0.7464 | -1.84 | 0 | 74.64 | 0 | 74.64 | 25.36 | 0 | 2239.2 | 0 | 333.7376 | 100 | 65 | 0.54127 | 4.3302 | 4.8715 | 31.5 | 4.4104 | 3.9693 | 2.0005 | 14.2896 | 26.3272 | 714.482 | 1083.8042 | 128606.7601 | 0.54127 | 3.9693 | 58.0246 | 2.8868 | 1.6238 | 592.2374
0.0059 | 0.8533 | -0.1 | 0 | 85.33 | 0.59 | 85.92 | 14.08 | 0 | 2559.9 | 17.7 | 209.792 | 100 | 65 | 0.54127 | 4.3302 | 4.8715 | 31.5 | 4.4104 | 3.9693 | 2.0005 | 14.2896 | 29.8082 | 714.482 | 1083.8042 | 128606.7601 | 0.54127 | 3.9693 | 58.0246 | 2.8868 | 1.6238 | 592.2374
0.0478 | 0.8478 | 3.08 | 0 | 84.78 | 4.78 | 89.56 | 10.44 | 0 | 2543.4 | 143.4 | 188.7552 | 100 | 65 | 0.54127 | 4.3302 | 4.8715 | 31.5 | 4.4104 | 3.9693 | 2.0005 | 14.2896 | 36.1699 | 714.482 | 1083.8042 | 128606.7601 | 0.54127 | 3.9693 | 58.0246 | 2.8868 | 1.6238 | 592.2374
0.1061 | 0.8439 | 3.43 | 0 | 84.39 | 10.61 | 95 | 5 | 0 | 2531.7 | 318.3 | 92.15 | 100 | 65 | 0.54127 | 4.3302 | 4.8715 | 31.5 | 4.4104 | 3.9693 | 2.0005 | 14.2896 | 36.8701 | 714.482 | 1083.8042 | 128606.7601 | 0.54127 | 3.9693 | 58.0246 | 2.8868 | 1.6238 | 592.2374
0.1316 | 0.8289 | 4.43 | 0 | 82.89 | 13.16 | 96.05 | 3.95 | 0 | 2486.7 | 394.8 | 76.7485 | 100 | 65 | 0.54127 | 4.3302 | 4.8715 | 31.5 | 4.4104 | 3.9693 | 2.0005 | 14.2896 | 38.8707 | 714.482 | 1083.8042 | 128606.7601 | 0.54127 | 3.9693 | 58.0246 | 2.8868 | 1.6238 | 592.2374
0.1311 | 0.8087 | 3.43 | 0 | 80.87 | 13.11 | 93.98 | 6.02 | 0 | 2426.1 | 393.3 | 110.9486 | 100 | 65 | 0.54127 | 4.3302 | 4.8715 | 31.5 | 4.4104 | 3.9693 | 2.0005 | 14.2896 | 36.8701 | 714.482 | 1083.8042 | 128606.7601 | 0.54127 | 3.9693 | 58.0246 | 2.8868 | 1.6238 | 592.2374
0.1095 | 0.8026 | 2.76 | 0 | 80.26 | 10.95 | 91.21 | 8.79 | 0 | 2407.8 | 328.5 | 156.1104 | 100 | 65 | 0.54127 | 4.3302 | 4.8715 | 31.5 | 4.4104 | 3.9693 | 2.0005 | 14.2896 | 35.5298 | 714.482 | 1083.8042 | 128606.7601 | 0.54127 | 3.9693 | 58.0246 | 2.8868 | 1.6238 | 592.2374
0.0602 | 0.7852 | 3.43 | 0 | 78.52 | 6.02 | 84.54 | 15.46 | 0 | 2355.6 | 180.6 | 284.9278 | 100 | 65 | 0.54127 | 4.3302 | 4.8715 | 31.5 | 4.4104 | 3.9693 | 2.0005 | 14.2896 | 36.8701 | 714.482 | 1083.8042 | 128606.7601 | 0.54127 | 3.9693 | 58.0246 | 2.8868 | 1.6238 | 592.2374
0.0143 | 0.782 | 2.93 | 0 | 78.2 | 1.43 | 79.63 | 20.37 | 0 | 2346 | 42.9 | 365.2341 | 100 | 65 | 0.54127 | 4.3302 | 4.8715 | 31.5 | 4.4104 | 3.9693 | 2.0005 | 14.2896 | 35.8699 | 714.482 | 1083.8042 | 128606.7601 | 0.54127 | 3.9693 | 58.0246 | 2.8868 | 1.6238 | 592.2374
0 | 0.7954 | 0.4 | 0 | 79.54 | 0 | 79.54 | 20.46 | 0 | 2386.2 | 0 | 315.084 | 100 | 65 | 0.54127 | 4.3302 | 4.8715 | 31.5 | 4.4104 | 3.9693 | 2.0005 | 14.2896 | 30.8085 | 714.482 | 1083.8042 | 128606.7601 | 0.54127 | 3.9693 | 58.0246 | 2.8868 | 1.6238 | 592.2374
0 | 0.836 | 0.8 | 0 | 83.6 | 0 | 83.6 | 16.4 | 0 | 2508 | 0 | 259.12 | 100 | 65 | 0.54127 | 4.3302 | 4.8715 | 31.5 | 4.4104 | 3.9693 | 2.0005 | 14.2896 | 31.6087 | 714.482 | 1083.8042 | 128606.7601 | 0.54127 | 3.9693 | 58.0246 | 2.8868 | 1.6238 | 592.2374
0 | 0.8217 | 2.92 | 0 | 82.17 | 0 | 82.17 | 17.83 | 0 | 2465.1 | 0 | 319.5136 | 100 | 65 | 0.54127 | 4.3302 | 4.8715 | 31.5 | 4.4104 | 3.9693 | 2.0005 | 14.2896 | 35.8498 | 714.482 | 1083.8042 | 128606.7601 | 0.54127 | 3.9693 | 58.0246 | 2.8868 | 1.6238 | 592.2374
0 | 0.8028 | 3.61 | 0 | 80.28 | 0 | 80.28 | 19.72 | 0 | 2408.4 | 0 | 366.9892 | 100 | 65 | 0.54127 | 4.3302 | 4.8715 | 31.5 | 4.4104 | 3.9693 | 2.0005 | 14.2896 | 37.2302 | 714.482 | 1083.8042 | 128606.7601 | 0.54127 | 3.9693 | 58.0246 | 2.8868 | 1.6238 | 592.2374
0 | 0.785 | 2.47 | 0 | 78.5 | 0 | 78.5 | 21.5 | 0 | 2355 | 0 | 375.605 | 100 | 65 | 0.54127 | 4.3302 | 4.8715 | 31.5 | 4.4104 | 3.9693 | 2.0005 | 14.2896 | 34.9496 | 714.482 | 1083.8042 | 128606.7601 | 0.54127 | 3.9693 | 58.0246 | 2.8868 | 1.6238 | 592.2374
0 | 0.7645 | 2.1 | 0 | 76.45 | 0 | 76.45 | 23.55 | 0 | 2293.5 | 0 | 402.705 | 100 | 65 | 0.54127 | 4.3302 | 4.8715 | 31.5 | 4.4104 | 3.9693 | 2.0005 | 14.2896 | 34.2094 | 714.482 | 1083.8042 | 128606.7601 | 0.54127 | 3.9693 | 58.0246 | 2.8868 | 1.6238 | 592.2374
0 | 0.7725 | 0 | 0 | 77.25 | 0 | 77.25 | 22.75 | 0 | 2317.5 | 0 | 341.25 | 100 | 65 | 0.54127 | 4.3302 | 4.8715 | 31.5 | 4.4104 | 3.9693 | 2.0005 | 14.2896 | 30.0082 | 714.482 | 1083.8042 | 128606.7601 | 0.54127 | 3.9693 | 58.0246 | 2.8868 | 1.6238 | 592.2374
0 | 0.7812 | 0.01 | 0 | 78.12 | 0 | 78.12 | 21.88 | 0 | 2343.6 | 0 | 328.4188 | 100 | 65 | 0.54127 | 4.3302 | 4.8715 | 31.5 | 4.4104 | 3.9693 | 2.0005 | 14.2896 | 30.0282 | 714.482 | 1083.8042 | 128606.7601 | 0.54127 | 3.9693 | 58.0246 | 2.8868 | 1.6238 | 592.2374
0 | 0.7117 | 0 | 0 | 71.17 | 0 | 71.17 | 28.83 | 0 | 2135.1 | 0 | 432.45 | 100 | 65 | 0.54127 | 4.3302 | 4.8715 | 31.5 | 4.4104 | 3.9693 | 2.0005 | 14.2896 | 30.0082 | 714.482 | 1083.8042 | 128606.7601 | 0.54127 | 3.9693 | 58.0246 | 2.8868 | 1.6238 | 592.2374
0 | 0.6444 | -0.02 | 0 | 64.44 | 0 | 64.44 | 35.56 | 0 | 1933.2 | 0 | 532.6888 | 100 | 65 | 0.54127 | 4.3302 | 4.8715 | 31.5 | 4.4104 | 3.9693 | 2.0005 | 14.2896 | 29.9682 | 714.482 | 1083.8042 | 128606.7601 | 0.54127 | 3.9693 | 58.0246 | 2.8868 | 1.6238 | 592.2374
0 | 0.6261 | -1.71 | 0 | 62.61 | 0 | 62.61 | 37.39 | 0 | 1878.3 | 0 | 496.9131 | 100 | 65 | 0.54127 | 4.3302 | 4.8715 | 31.5 | 4.4104 | 3.9693 | 2.0005 | 14.2896 | 26.5873 | 714.482 | 1083.8042 | 128606.7601 | 0.54127 | 3.9693 | 58.0246 | 2.8868 | 1.6238 | 592.2374
0 | 0.6096 | -1.74 | 0 | 60.96 | 0 | 60.96 | 39.04 | 0 | 1828.8 | 0 | 517.6704 | 100 | 65 | 0.54127 | 4.3302 | 4.8715 | 31.5 | 4.4104 | 3.9693 | 2.0005 | 14.2896 | 26.5273 | 714.482 | 1083.8042 | 128606.7601 | 0.54127 | 3.9693 | 58.0246 | 2.8868 | 1.6238 | 592.2374
0 | 0.6162 | -1.76 | 0 | 61.62 | 0 | 61.62 | 38.38 | 0 | 1848.6 | 0 | 508.1512 | 100 | 65 | 0.54127 | 4.3302 | 4.8715 | 31.5 | 4.4104 | 3.9693 | 2.0005 | 14.2896 | 26.4873 | 714.482 | 1083.8042 | 128606.7601 | 0.54127 | 3.9693 | 58.0246 | 2.8868 | 1.6238 | 592.2374
0 | 0.6493 | -1.73 | 0 | 64.93 | 0 | 64.93 | 35.07 | 0 | 1947.9 | 0 | 465.3789 | 100 | 65 | 0.54127 | 4.3302 | 4.8715 | 31.5 | 4.4104 | 3.9693 | 2.0005 | 14.2896 | 26.5473 | 714.482 | 1083.8042 | 128606.7601 | 0.54127 | 3.9693 | 58.0246 | 2.8868 | 1.6238 | 592.2374
0 | 0.7315 | -0.11 | 0 | 73.15 | 0 | 73.15 | 26.85 | 0 | 2194.5 | 0 | 399.7965 | 100 | 65 | 0.54127 | 4.3302 | 4.8715 | 31.5 | 4.4104 | 3.9693 | 2.0005 | 14.2896 | 29.7882 | 714.482 | 1083.8042 | 128606.7601 | 0.54127 | 3.9693 | 58.0246 | 2.8868 | 1.6238 | 592.2374
0 | 0.7308 | 0.01 | 0 | 73.08 | 0 | 73.08 | 26.92 | 0 | 2192.4 | 0 | 404.0692 | 100 | 65 | 0.54127 | 4.3302 | 4.8715 | 31.5 | 4.4104 | 3.9693 | 2.0005 | 14.2896 | 30.0282 | 714.482 | 1083.8042 | 128606.7601 | 0.54127 | 3.9693 | 58.0246 | 2.8868 | 1.6238 | 592.2374
0.014 | 0.6698 | 20.27 | 0 | 66.98 | 1.4 | 68.38 | 31.62 | 0 | 2009.4 | 42 | 1115.2374 | 100 | 65 | 0.54127 | 4.3302 | 4.8715 | 31.5 | 4.4104 | 3.9693 | 2.0005 | 14.2896 | 70.5594 | 714.482 | 1083.8042 | 128606.7601 | 0.54127 | 3.9693 | 58.0246 | 2.8868 | 1.6238 | 592.2374
0.0693 | 0.6235 | 23.29 | 0 | 62.35 | 6.93 | 69.28 | 30.72 | 0 | 1870.5 | 207.9 | 1176.2688 | 100 | 65 | 0.54127 | 4.3302 | 4.8715 | 31.5 | 4.4104 | 3.9693 | 2.0005 | 14.2896 | 76.601 | 714.482 | 1083.8042 | 128606.7601 | 0.54127 | 3.9693 | 58.0246 | 2.8868 | 1.6238 | 592.2374
0.1405 | 0.4875 | 24.74 | 0 | 48.75 | 14.05 | 62.8 | 37.2 | 0 | 1462.5 | 421.5 | 1478.328 | 100 | 65 | 0.54127 | 4.3302 | 4.8715 | 31.5 | 4.4104 | 3.9693 | 2.0005 | 14.2896 | 79.5018 | 714.482 | 1083.8042 | 128606.7601 | 0.54127 | 3.9693 | 58.0246 | 2.8868 | 1.6238 | 592.2374
0.1781 | 0.4047 | 25.44 | 0 | 40.47 | 17.81 | 58.28 | 41.72 | 0 | 1214.1 | 534.3 | 1687.1568 | 100 | 65 | 0.54127 | 4.3302 | 4.8715 | 31.5 | 4.4104 | 3.9693 | 2.0005 | 14.2896 | 80.9022 | 714.482 | 1083.8042 | 128606.7601 | 0.54127 | 3.9693 | 58.0246 | 2.8868 | 1.6238 | 592.2374
0.1757 | 0.3403 | 25.98 | 0 | 34.03 | 17.57 | 51.6 | 48.4 | 0 | 1020.9 | 527.1 | 1983.432 | 100 | 65 | 0.54127 | 4.3302 | 4.8715 | 31.5 | 4.4104 | 3.9693 | 2.0005 | 14.2896 | 81.9825 | 714.482 | 1083.8042 | 128606.7601 | 0.54127 | 3.9693 | 58.0246 | 2.8868 | 1.6238 | 592.2374
0.1359 | 0.2986 | 25.39 | 0 | 29.86 | 13.59 | 43.45 | 56.55 | 0 | 895.8 | 407.7 | 2284.0545 | 100 | 65 | 0.54127 | 4.3302 | 4.8715 | 31.5 | 4.4104 | 3.9693 | 2.0005 | 14.2896 | 80.8022 | 714.482 | 1083.8042 | 128606.7601 | 0.54127 | 3.9693 | 58.0246 | 2.8868 | 1.6238 | 592.2374
0.0707 | 0.345 | 24.53 | 0 | 34.5 | 7.07 | 41.57 | 58.43 | 0 | 1035 | 212.1 | 2309.7379 | 100 | 65 | 0.54127 | 4.3302 | 4.8715 | 31.5 | 4.4104 | 3.9693 | 2.0005 | 14.2896 | 79.0817 | 714.482 | 1083.8042 | 128606.7601 | 0.54127 | 3.9693 | 58.0246 | 2.8868 | 1.6238 | 592.2374
0.0175 | 0.4591 | 23.32 | 0 | 45.91 | 1.75 | 47.66 | 52.34 | 0 | 1377.3 | 52.5 | 2005.6688 | 100 | 65 | 0.54127 | 4.3302 | 4.8715 | 31.5 | 4.4104 | 3.9693 | 2.0005 | 14.2896 | 76.6611 | 714.482 | 1083.8042 | 128606.7601 | 0.54127 | 3.9693 | 58.0246 | 2.8868 | 1.6238 | 592.2374
0 | 0.5903 | 22.9 | 0 | 59.03 | 0 | 59.03 | 40.97 | 0 | 1770.9 | 0 | 1552.763 | 100 | 65 | 0.54127 | 4.3302 | 4.8715 | 31.5 | 4.4104 | 3.9693 | 2.0005 | 14.2896 | 75.8208 | 714.482 | 1083.8042 | 128606.7601 | 0.54127 | 3.9693 | 58.0246 | 2.8868 | 1.6238 | 592.2374
0 | 0.6866 | 22.99 | 0 | 68.66 | 0 | 68.66 | 31.34 | 0 | 2059.8 | 0 | 1190.6066 | 100 | 65 | 0.54127 | 4.3302 | 4.8715 | 31.5 | 4.4104 | 3.9693 | 2.0005 | 14.2896 | 76.0009 | 714.482 | 1083.8042 | 128606.7601 | 0.54127 | 3.9693 | 58.0246 | 2.8868 | 1.6238 | 592.2374
0 | 0.7533 | 21.03 | 0 | 75.33 | 0 | 75.33 | 24.67 | 0 | 2259.9 | 0 | 888.8601 | 100 | 65 | 0.54127 | 4.3302 | 4.8715 | 31.5 | 4.4104 | 3.9693 | 2.0005 | 14.2896 | 72.0798 | 714.482 | 1083.8042 | 128606.7601 | 0.54127 | 3.9693 | 58.0246 | 2.8868 | 1.6238 | 592.2374
0 | 0.7242 | 20.75 | 0 | 72.42 | 0 | 72.42 | 27.58 | 0 | 2172.6 | 0 | 985.985 | 100 | 65 | 0.54127 | 4.3302 | 4.8715 | 31.5 | 4.4104 | 3.9693 | 2.0005 | 14.2896 | 71.5196 | 714.482 | 1083.8042 | 128606.7601 | 0.54127 | 3.9693 | 58.0246 | 2.8868 | 1.6238 | 592.2374
0 | 0.7352 | 18.77 | 0 | 73.52 | 0 | 73.52 | 26.48 | 0 | 2205.6 | 0 | 894.2296 | 100 | 65 | 0.54127 | 4.3302 | 4.8715 | 31.5 | 4.4104 | 3.9693 | 2.0005 | 14.2896 | 67.5586 | 714.482 | 1083.8042 | 128606.7601 | 0.54127 | 3.9693 | 58.0246 | 2.8868 | 1.6238 | 592.2374
0 | 0.7274 | 14.54 | 0 | 72.74 | 0 | 72.74 | 27.26 | 0 | 2182.2 | 0 | 805.2604 | 100 | 65 | 0.54127 | 4.3302 | 4.8715 | 31.5 | 4.4104 | 3.9693 | 2.0005 | 14.2896 | 59.0962 | 714.482 | 1083.8042 | 128606.7601 | 0.54127 | 3.9693 | 58.0246 | 2.8868 | 1.6238 | 592.2374
0 | 0.719 | 11.08 | 0 | 71.9 | 0 | 71.9 | 28.1 | 0 | 2157 | 0 | 732.848 | 100 | 65 | 0.54127 | 4.3302 | 4.8715 | 31.5 | 4.4104 | 3.9693 | 2.0005 | 14.2896 | 52.1743 | 714.482 | 1083.8042 | 128606.7601 | 0.54127 | 3.9693 | 58.0246 | 2.8868 | 1.6238 | 592.2374
0 | 0.7037 | 7.43 | 0 | 70.37 | 0 | 70.37 | 29.63 | 0 | 2111.1 | 0 | 664.6009 | 100 | 65 | 0.54127 | 4.3302 | 4.8715 | 31.5 | 4.4104 | 3.9693 | 2.0005 | 14.2896 | 44.8723 | 714.482 | 1083.8042 | 128606.7601 | 0.54127 | 3.9693 | 58.0246 | 2.8868 | 1.6238 | 592.2374
0 | 0.6426 | 0.8 | 0 | 64.26 | 0 | 64.26 | 35.74 | 0 | 1927.8 | 0 | 564.692 | 100 | 65 | 0.54127 | 4.3302 | 4.8715 | 31.5 | 4.4104 | 3.9693 | 2.0005 | 14.2896 | 31.6087 | 714.482 | 1083.8042 | 128606.7601 | 0.54127 | 3.9693 | 58.0246 | 2.8868 | 1.6238 | 592.2374
0 | 0.5822 | -0.01 | 0 | 58.22 | 0 | 58.22 | 41.78 | 0 | 1746.6 | 0 | 626.2822 | 100 | 65 | 0.54127 | 4.3302 | 4.8715 | 31.5 | 4.4104 | 3.9693 | 2.0005 | 14.2896 | 29.9882 | 714.482 | 1083.8042 | 128606.7601 | 0.54127 | 3.9693 | 58.0246 | 2.8868 | 1.6238 | 592.2374
0 | 0.558 | -1 | 0 | 55.8 | 0 | 55.8 | 44.2 | 0 | 1674 | 0 | 618.8 | 100 | 65 | 0.54127 | 4.3302 | 4.8715 | 31.5 | 4.4104 | 3.9693 | 2.0005 | 14.2896 | 28.0077 | 714.482 | 1083.8042 | 128606.7601 | 0.54127 | 3.9693 | 58.0246 | 2.8868 | 1.6238 | 592.2374
0 | 0.5418 | -1.49 | 0 | 54.18 | 0 | 54.18 | 45.82 | 0 | 1625.4 | 0 | 619.0282 | 100 | 65 | 0.54127 | 4.3302 | 4.8715 | 31.5 | 4.4104 | 3.9693 | 2.0005 | 14.2896 | 27.0274 | 714.482 | 1083.8042 | 128606.7601 | 0.54127 | 3.9693 | 58.0246 | 2.8868 | 1.6238 | 592.2374
0 | 0.5188 | -1.8 | 0 | 51.88 | 0 | 51.88 | 48.12 | 0 | 1556.4 | 0 | 635.184 | 100 | 65 | 0.54127 | 4.3302 | 4.8715 | 31.5 | 4.4104 | 3.9693 | 2.0005 | 14.2896 | 26.4073 | 714.482 | 1083.8042 | 128606.7601 | 0.54127 | 3.9693 | 58.0246 | 2.8868 | 1.6238 | 592.2374
0 | 0.5072 | -2.05 | 0 | 50.72 | 0 | 50.72 | 49.28 | 0 | 1521.6 | 0 | 638.176 | 100 | 65 | 0.54127 | 4.3302 | 4.8715 | 31.5 | 4.4104 | 3.9693 | 2.0005 | 14.2896 | 25.9071 | 714.482 | 1083.8042 | 128606.7601 | 0.54127 | 3.9693 | 58.0246 | 2.8868 | 1.6238 | 592.2374
0 | 0.4987 | -2.03 | 0 | 49.87 | 0 | 49.87 | 50.13 | 0 | 1496.1 | 0 | 650.1861 | 100 | 65 | 0.54127 | 4.3302 | 4.8715 | 31.5 | 4.4104 | 3.9693 | 2.0005 | 14.2896 | 25.9471 | 714.482 | 1083.8042 | 128606.7601 | 0.54127 | 3.9693 | 58.0246 | 2.8868 | 1.6238 | 592.2374
0 | 0.5424 | -1.83 | 0 | 54.24 | 0 | 54.24 | 45.76 | 0 | 1627.2 | 0 | 602.6592 | 100 | 65 | 0.54127 | 4.3302 | 4.8715 | 31.5 | 4.4104 | 3.9693 | 2.0005 | 14.2896 | 26.3472 | 714.482 | 1083.8042 | 128606.7601 | 0.54127 | 3.9693 | 58.0246 | 2.8868 | 1.6238 | 592.2374
0.008 | 0.6287 | -0.41 | 0 | 62.87 | 0.8 | 63.67 | 36.33 | 0 | 1886.1 | 24 | 530.0547 | 100 | 65 | 0.54127 | 4.3302 | 4.8715 | 31.5 | 4.4104 | 3.9693 | 2.0005 | 14.2896 | 29.188 | 714.482 | 1083.8042 | 128606.7601 | 0.54127 | 3.9693 | 58.0246 | 2.8868 | 1.6238 | 592.2374
0.0528 | 0.7135 | -0.06 | 0 | 71.35 | 5.28 | 76.63 | 23.37 | 0 | 2140.5 | 158.4 | 349.1478 | 100 | 65 | 0.54127 | 4.3302 | 4.8715 | 31.5 | 4.4104 | 3.9693 | 2.0005 | 14.2896 | 29.8882 | 714.482 | 1083.8042 | 128606.7601 | 0.54127 | 3.9693 | 58.0246 | 2.8868 | 1.6238 | 592.2374
0.1097 | 0.7837 | 0.01 | 0 | 78.37 | 10.97 | 89.34 | 10.66 | 0 | 2351.1 | 329.1 | 160.0066 | 100 | 65 | 0.54127 | 4.3302 | 4.8715 | 31.5 | 4.4104 | 3.9693 | 2.0005 | 14.2896 | 30.0282 | 714.482 | 1083.8042 | 128606.7601 | 0.54127 | 3.9693 | 58.0246 | 2.8868 | 1.6238 | 592.2374
0.1276 | 0.812 | 2.11 | 0 | 81.2 | 12.76 | 93.96 | 6.04 | 0 | 2436 | 382.8 | 103.3444 | 100 | 65 | 0.54127 | 4.3302 | 4.8715 | 31.5 | 4.4104 | 3.9693 | 2.0005 | 14.2896 | 34.2294 | 714.482 | 1083.8042 | 128606.7601 | 0.54127 | 3.9693 | 58.0246 | 2.8868 | 1.6238 | 592.2374
0.1158 | 0.8046 | 2.15 | 0 | 80.46 | 11.58 | 92.04 | 7.96 | 0 | 2413.8 | 347.4 | 136.514 | 100 | 65 | 0.54127 | 4.3302 | 4.8715 | 31.5 | 4.4104 | 3.9693 | 2.0005 | 14.2896 | 34.3094 | 714.482 | 1083.8042 | 128606.7601 | 0.54127 | 3.9693 | 58.0246 | 2.8868 | 1.6238 | 592.2374
0.0894 | 0.7521 | 0.03 | 0 | 75.21 | 8.94 | 84.15 | 15.85 | 0 | 2256.3 | 268.2 | 238.2255 | 100 | 65 | 0.54127 | 4.3302 | 4.8715 | 31.5 | 4.4104 | 3.9693 | 2.0005 | 14.2896 | 30.0683 | 714.482 | 1083.8042 | 128606.7601 | 0.54127 | 3.9693 | 58.0246 | 2.8868 | 1.6238 | 592.2374
0.0502 | 0.6706 | 0 | 0 | 67.06 | 5.02 | 72.08 | 27.92 | 0 | 2011.8 | 150.6 | 418.8 | 100 | 65 | 0.54127 | 4.3302 | 4.8715 | 31.5 | 4.4104 | 3.9693 | 2.0005 | 14.2896 | 30.0082 | 714.482 | 1083.8042 | 128606.7601 | 0.54127 | 3.9693 | 58.0246 | 2.8868 | 1.6238 | 592.2374
0.0139 | 0.6691 | -0.01 | 0 | 66.91 | 1.39 | 68.3 | 31.7 | 0 | 2007.3 | 41.7 | 475.183 | 100 | 65 | 0.54127 | 4.3302 | 4.8715 | 31.5 | 4.4104 | 3.9693 | 2.0005 | 14.2896 | 29.9882 | 714.482 | 1083.8042 | 128606.7601 | 0.54127 | 3.9693 | 58.0246 | 2.8868 | 1.6238 | 592.2374
0 | 0.762 | -0.01 | 0 | 76.2 | 0 | 76.2 | 23.8 | 0 | 2286 | 0 | 356.762 | 100 | 65 | 0.54127 | 4.3302 | 4.8715 | 31.5 | 4.4104 | 3.9693 | 2.0005 | 14.2896 | 29.9882 | 714.482 | 1083.8042 | 128606.7601 | 0.54127 | 3.9693 | 58.0246 | 2.8868 | 1.6238 | 592.2374
0 | 0.7827 | 0.49 | 0 | 78.27 | 0 | 78.27 | 21.73 | 0 | 2348.1 | 0 | 336.5977 | 100 | 65 | 0.54127 | 4.3302 | 4.8715 | 31.5 | 4.4104 | 3.9693 | 2.0005 | 14.2896 | 30.9885 | 714.482 | 1083.8042 | 128606.7601 | 0.54127 | 3.9693 | 58.0246 | 2.8868 | 1.6238 | 592.2374
0 | 0.8102 | 3.41 | 0 | 81.02 | 0 | 81.02 | 18.98 | 0 | 2430.6 | 0 | 349.4218 | 100 | 65 | 0.54127 | 4.3302 | 4.8715 | 31.5 | 4.4104 | 3.9693 | 2.0005 | 14.2896 | 36.8301 | 714.482 | 1083.8042 | 128606.7601 | 0.54127 | 3.9693 | 58.0246 | 2.8868 | 1.6238 | 592.2374
0 | 0.8152 | 10.3 | 0 | 81.52 | 0 | 81.52 | 18.48 | 0 | 2445.6 | 0 | 467.544 | 100 | 65 | 0.54127 | 4.3302 | 4.8715 | 31.5 | 4.4104 | 3.9693 | 2.0005 | 14.2896 | 50.6139 | 714.482 | 1083.8042 | 128606.7601 | 0.54127 | 3.9693 | 58.0246 | 2.8868 | 1.6238 | 592.2374
0 | 0.8166 | 10.39 | 0 | 81.66 | 0 | 81.66 | 18.34 | 0 | 2449.8 | 0 | 465.6526 | 100 | 65 | 0.54127 | 4.3302 | 4.8715 | 31.5 | 4.4104 | 3.9693 | 2.0005 | 14.2896 | 50.794 | 714.482 | 1083.8042 | 128606.7601 | 0.54127 | 3.9693 | 58.0246 | 2.8868 | 1.6238 | 592.2374
0 | 0.8252 | 3.5 | 0 | 82.52 | 0 | 82.52 | 17.48 | 0 | 2475.6 | 0 | 323.38 | 100 | 65 | 0.54127 | 4.3302 | 4.8715 | 31.5 | 4.4104 | 3.9693 | 2.0005 | 14.2896 | 37.0102 | 714.482 | 1083.8042 | 128606.7601 | 0.54127 | 3.9693 | 58.0246 | 2.8868 | 1.6238 | 592.2374
0 | 0.8045 | 0.08 | 0 | 80.45 | 0 | 80.45 | 19.55 | 0 | 2413.5 | 0 | 294.814 | 100 | 65 | 0.54127 | 4.3302 | 4.8715 | 31.5 | 4.4104 | 3.9693 | 2.0005 | 14.2896 | 30.1683 | 714.482 | 1083.8042 | 128606.7601 | 0.54127 | 3.9693 | 58.0246 | 2.8868 | 1.6238 | 592.2374
0 | 0.7625 | 1.44 | 0 | 76.25 | 0 | 76.25 | 23.75 | 0 | 2287.5 | 0 | 390.45 | 100 | 65 | 0.54127 | 4.3302 | 4.8715 | 31.5 | 4.4104 | 3.9693 | 2.0005 | 14.2896 | 32.889 | 714.482 | 1083.8042 | 128606.7601 | 0.54127 | 3.9693 | 58.0246 | 2.8868 | 1.6238 | 592.2374
0 | 0.7152 | 0.01 | 0 | 71.52 | 0 | 71.52 | 28.48 | 0 | 2145.6 | 0 | 427.4848 | 100 | 65 | 0.54127 | 4.3302 | 4.8715 | 31.5 | 4.4104 | 3.9693 | 2.0005 | 14.2896 | 30.0282 | 714.482 | 1083.8042 | 128606.7601 | 0.54127 | 3.9693 | 58.0246 | 2.8868 | 1.6238 | 592.2374
0 | 0.7064 | -0.01 | 0 | 70.64 | 0 | 70.64 | 29.36 | 0 | 2119.2 | 0 | 440.1064 | 100 | 65 | 0.54127 | 4.3302 | 4.8715 | 31.5 | 4.4104 | 3.9693 | 2.0005 | 14.2896 | 29.9882 | 714.482 | 1083.8042 | 128606.7601 | 0.54127 | 3.9693 | 58.0246 | 2.8868 | 1.6238 | 592.2374
0 | 0.6628 | -0.1 | 0 | 66.28 | 0 | 66.28 | 33.72 | 0 | 1988.4 | 0 | 502.428 | 100 | 65 | 0.54127 | 4.3302 | 4.8715 | 31.5 | 4.4104 | 3.9693 | 2.0005 | 14.2896 | 29.8082 | 714.482 | 1083.8042 | 128606.7601 | 0.54127 | 3.9693 | 58.0246 | 2.8868 | 1.6238 | 592.2374
0 | 0.6754 | -0.05 | 0 | 67.54 | 0 | 67.54 | 32.46 | 0 | 2026.2 | 0 | 485.277 | 100 | 65 | 0.54127 | 4.3302 | 4.8715 | 31.5 | 4.4104 | 3.9693 | 2.0005 | 14.2896 | 29.9082 | 714.482 | 1083.8042 | 128606.7601 | 0.54127 | 3.9693 | 58.0246 | 2.8868 | 1.6238 | 592.2374
0 | 0.653 | -0.06 | 0 | 65.3 | 0 | 65.3 | 34.7 | 0 | 1959 | 0 | 518.418 | 100 | 65 | 0.54127 | 4.3302 | 4.8715 | 31.5 | 4.4104 | 3.9693 | 2.0005 | 14.2896 | 29.8882 | 714.482 | 1083.8042 | 128606.7601 | 0.54127 | 3.9693 | 58.0246 | 2.8868 | 1.6238 | 592.2374
0 | 0.5844 | -0.04 | 0 | 58.44 | 0 | 58.44 | 41.56 | 0 | 1753.2 | 0 | 621.7376 | 100 | 65 | 0.54127 | 4.3302 | 4.8715 | 31.5 | 4.4104 | 3.9693 | 2.0005 | 14.2896 | 29.9282 | 714.482 | 1083.8042 | 128606.7601 | 0.54127 | 3.9693 | 58.0246 | 2.8868 | 1.6238 | 592.2374
0 | 0.5689 | -0.01 | 0 | 56.89 | 0 | 56.89 | 43.11 | 0 | 1706.7 | 0 | 646.2189 | 100 | 65 | 0.54127 | 4.3302 | 4.8715 | 31.5 | 4.4104 | 3.9693 | 2.0005 | 14.2896 | 29.9882 | 714.482 | 1083.8042 | 128606.7601 | 0.54127 | 3.9693 | 58.0246 | 2.8868 | 1.6238 | 592.2374
0 | 0.56 | -0.1 | 0 | 56 | 0 | 56 | 44 | 0 | 1680 | 0 | 655.6 | 100 | 65 | 0.54127 | 4.3302 | 4.8715 | 31.5 | 4.4104 | 3.9693 | 2.0005 | 14.2896 | 29.8082 | 714.482 | 1083.8042 | 128606.7601 | 0.54127 | 3.9693 | 58.0246 | 2.8868 | 1.6238 | 592.2374
0.0095 | 0.5536 | 0 | 0 | 55.36 | 0.95 | 56.31 | 43.69 | 0 | 1660.8 | 28.5 | 655.35 | 100 | 65 | 0.54127 | 4.3302 | 4.8715 | 31.5 | 4.4104 | 3.9693 | 2.0005 | 14.2896 | 30.0082 | 714.482 | 1083.8042 | 128606.7601 | 0.54127 | 3.9693 | 58.0246 | 2.8868 | 1.6238 | 592.2374
0.0577 | 0.5455 | 1.05 | 0 | 54.55 | 5.77 | 60.32 | 39.68 | 0 | 1636.5 | 173.1 | 636.864 | 100 | 65 | 0.54127 | 4.3302 | 4.8715 | 31.5 | 4.4104 | 3.9693 | 2.0005 | 14.2896 | 32.1088 | 714.482 | 1083.8042 | 128606.7601 | 0.54127 | 3.9693 | 58.0246 | 2.8868 | 1.6238 | 592.2374
0.1247 | 0.5452 | 8.87 | 0 | 54.52 | 12.47 | 66.99 | 33.01 | 0 | 1635.6 | 374.1 | 787.9487 | 100 | 65 | 0.54127 | 4.3302 | 4.8715 | 31.5 | 4.4104 | 3.9693 | 2.0005 | 14.2896 | 47.7531 | 714.482 | 1083.8042 | 128606.7601 | 0.54127 | 3.9693 | 58.0246 | 2.8868 | 1.6238 | 592.2374
0.1554 | 0.5311 | 9.83 | 0 | 53.11 | 15.54 | 68.65 | 31.35 | 0 | 1593.3 | 466.2 | 778.4205 | 100 | 65 | 0.54127 | 4.3302 | 4.8715 | 31.5 | 4.4104 | 3.9693 | 2.0005 | 14.2896 | 49.6736 | 714.482 | 1083.8042 | 128606.7601 | 0.54127 | 3.9693 | 58.0246 | 2.8868 | 1.6238 | 592.2374
0.1547 | 0.4797 | 10.87 | 0 | 47.97 | 15.47 | 63.44 | 36.56 | 0 | 1439.1 | 464.1 | 945.8072 | 100 | 65 | 0.54127 | 4.3302 | 4.8715 | 31.5 | 4.4104 | 3.9693 | 2.0005 | 14.2896 | 51.7542 | 714.482 | 1083.8042 | 128606.7601 | 0.54127 | 3.9693 | 58.0246 | 2.8868 | 1.6238 | 592.2374
0.1294 | 0.4463 | 12.81 | 0 | 44.63 | 12.94 | 57.57 | 42.43 | 0 | 1338.9 | 388.2 | 1179.9783 | 100 | 65 | 0.54127 | 4.3302 | 4.8715 | 31.5 | 4.4104 | 3.9693 | 2.0005 | 14.2896 | 55.6353 | 714.482 | 1083.8042 | 128606.7601 | 0.54127 | 3.9693 | 58.0246 | 2.8868 | 1.6238 | 592.2374
0.075 | 0.4124 | 13.82 | 0 | 41.24 | 7.5 | 48.74 | 51.26 | 0 | 1237.2 | 225 | 1477.3132 | 100 | 65 | 0.54127 | 4.3302 | 4.8715 | 31.5 | 4.4104 | 3.9693 | 2.0005 | 14.2896 | 57.6558 | 714.482 | 1083.8042 | 128606.7601 | 0.54127 | 3.9693 | 58.0246 | 2.8868 | 1.6238 | 592.2374
0.0214 | 0.3824 | 9.62 | 0 | 38.24 | 2.14 | 40.38 | 59.62 | 0 | 1147.2 | 64.2 | 1467.8444 | 100 | 65 | 0.54127 | 4.3302 | 4.8715 | 31.5 | 4.4104 | 3.9693 | 2.0005 | 14.2896 | 49.2535 | 714.482 | 1083.8042 | 128606.7601 | 0.54127 | 3.9693 | 58.0246 | 2.8868 | 1.6238 | 592.2374
0 | 0.4153 | 12.99 | 0 | 41.53 | 0 | 41.53 | 58.47 | 0 | 1245.9 | 0 | 1636.5753 | 100 | 65 | 0.54127 | 4.3302 | 4.8715 | 31.5 | 4.4104 | 3.9693 | 2.0005 | 14.2896 | 55.9954 | 714.482 | 1083.8042 | 128606.7601 | 0.54127 | 3.9693 | 58.0246 | 2.8868 | 1.6238 | 592.2374
0 | 0.4123 | 15.72 | 0 | 41.23 | 0 | 41.23 | 58.77 | 0 | 1236.9 | 0 | 1805.4144 | 100 | 65 | 0.54127 | 4.3302 | 4.8715 | 31.5 | 4.4104 | 3.9693 | 2.0005 | 14.2896 | 61.4569 | 714.482 | 1083.8042 | 128606.7601 | 0.54127 | 3.9693 | 58.0246 | 2.8868 | 1.6238 | 592.2374
0 | 0.4033 | 22.1 | 0 | 40.33 | 0 | 40.33 | 59.67 | 0 | 1209.9 | 0 | 2213.757 | 100 | 65 | 0.54127 | 4.3302 | 4.8715 | 31.5 | 4.4104 | 3.9693 | 2.0005 | 14.2896 | 74.2204 | 714.482 | 1083.8042 | 128606.7601 | 0.54127 | 3.9693 | 58.0246 | 2.8868 | 1.6238 | 592.2374
0 | 0.3763 | 35.25 | 0 | 37.63 | 0 | 37.63 | 62.37 | 0 | 1128.9 | 0 | 3134.0925 | 100 | 65 | 0.54127 | 4.3302 | 4.8715 | 31.5 | 4.4104 | 3.9693 | 2.0005 | 14.2896 | 100.5276 | 714.482 | 1083.8042 | 128606.7601 | 0.54127 | 3.9693 | 58.0246 | 2.8868 | 1.6238 | 592.2374
0 | 0.359 | 36.88 | 0 | 35.9 | 0 | 35.9 | 64.1 | 0 | 1077 | 0 | 3325.508 | 100 | 65 | 0.54127 | 4.3302 | 4.8715 | 31.5 | 4.4104 | 3.9693 | 2.0005 | 14.2896 | 103.7885 | 714.482 | 1083.8042 | 128606.7601 | 0.54127 | 3.9693 | 58.0246 | 2.8868 | 1.6238 | 592.2374
0 | 0.3317 | 35.3 | 0 | 33.17 | 0 | 33.17 | 66.83 | 0 | 995.1 | 0 | 3361.549 | 100 | 65 | 0.54127 | 4.3302 | 4.8715 | 31.5 | 4.4104 | 3.9693 | 2.0005 | 14.2896 | 100.6276 | 714.482 | 1083.8042 | 128606.7601 | 0.54127 | 3.9693 | 58.0246 | 2.8868 | 1.6238 | 592.2374
0 | 0.3116 | 29.05 | 0 | 31.16 | 0 | 31.16 | 68.84 | 0 | 934.8 | 0 | 3032.402 | 100 | 65 | 0.54127 | 4.3302 | 4.8715 | 31.5 | 4.4104 | 3.9693 | 2.0005 | 14.2896 | 88.1242 | 714.482 | 1083.8042 | 128606.7601 | 0.54127 | 3.9693 | 58.0246 | 2.8868 | 1.6238 | 592.2374
0 | 0.2797 | 24.52 | 0 | 27.97 | 0 | 27.97 | 72.03 | 0 | 839.1 | 0 | 2846.6256 | 100 | 65 | 0.54127 | 4.3302 | 4.8715 | 31.5 | 4.4104 | 3.9693 | 2.0005 | 14.2896 | 79.0617 | 714.482 | 1083.8042 | 128606.7601 | 0.54127 | 3.9693 | 58.0246 | 2.8868 | 1.6238 | 592.2374
0 | 0.2559 | 24.44 | 0 | 25.59 | 0 | 25.59 | 74.41 | 0 | 767.7 | 0 | 2934.7304 | 100 | 65 | 0.54127 | 4.3302 | 4.8715 | 31.5 | 4.4104 | 3.9693 | 2.0005 | 14.2896 | 78.9017 | 714.482 | 1083.8042 | 128606.7601 | 0.54127 | 3.9693 | 58.0246 | 2.8868 | 1.6238 | 592.2374
0 | 0.246 | 21.24 | 0 | 24.6 | 0 | 24.6 | 75.4 | 0 | 738 | 0 | 2732.496 | 100 | 65 | 0.54127 | 4.3302 | 4.8715 | 31.5 | 4.4104 | 3.9693 | 2.0005 | 14.2896 | 72.4999 | 714.482 | 1083.8042 | 128606.7601 | 0.54127 | 3.9693 | 58.0246 | 2.8868 | 1.6238 | 592.2374
0 | 0.233 | 11.78 | 0 | 23.3 | 0 | 23.3 | 76.7 | 0 | 699 | 0 | 2054.026 | 100 | 65 | 0.54127 | 4.3302 | 4.8715 | 31.5 | 4.4104 | 3.9693 | 2.0005 | 14.2896 | 53.5747 | 714.482 | 1083.8042 | 128606.7601 | 0.54127 | 3.9693 | 58.0246 | 2.8868 | 1.6238 | 592.2374
0 | 0.2253 | 10.65 | 0 | 22.53 | 0 | 22.53 | 77.47 | 0 | 675.9 | 0 | 1987.1055 | 100 | 65 | 0.54127 | 4.3302 | 4.8715 | 31.5 | 4.4104 | 3.9693 | 2.0005 | 14.2896 | 51.3141 | 714.482 | 1083.8042 | 128606.7601 | 0.54127 | 3.9693 | 58.0246 | 2.8868 | 1.6238 | 592.2374
0 | 0.1967 | 9.67 | 0 | 19.67 | 0 | 19.67 | 80.33 | 0 | 590.1 | 0 | 1981.7411 | 100 | 65 | 0.54127 | 4.3302 | 4.8715 | 31.5 | 4.4104 | 3.9693 | 2.0005 | 14.2896 | 49.3536 | 714.482 | 1083.8042 | 128606.7601 | 0.54127 | 3.9693 | 58.0246 | 2.8868 | 1.6238 | 592.2374
0 | 0.1812 | 4.99 | 0 | 18.12 | 0 | 18.12 | 81.88 | 0 | 543.6 | 0 | 1636.7812 | 100 | 65 | 0.54127 | 4.3302 | 4.8715 | 31.5 | 4.4104 | 3.9693 | 2.0005 | 14.2896 | 39.991 | 714.482 | 1083.8042 | 128606.7601 | 0.54127 | 3.9693 | 58.0246 | 2.8868 | 1.6238 | 592.2374
0 | 0.1693 | 7.01 | 0 | 16.93 | 0 | 16.93 | 83.07 | 0 | 507.9 | 0 | 1828.3707 | 100 | 65 | 0.54127 | 4.3302 | 4.8715 | 31.5 | 4.4104 | 3.9693 | 2.0005 | 14.2896 | 44.0321 | 714.482 | 1083.8042 | 128606.7601 | 0.54127 | 3.9693 | 58.0246 | 2.8868 | 1.6238 | 592.2374
0 | 0.192 | 41.38 | 0 | 19.2 | 0 | 19.2 | 80.8 | 0 | 576 | 0 | 4555.504 | 100 | 65 | 0.54127 | 4.3302 | 4.8715 | 31.5 | 4.4104 | 3.9693 | 2.0005 | 14.2896 | 112.791 | 714.482 | 1083.8042 | 128606.7601 | 0.54127 | 3.9693 | 58.0246 | 2.8868 | 1.6238 | 592.2374
0.0106 | 0.2116 | 60.07 | 0 | 21.16 | 1.06 | 22.22 | 0 | 0 | 634.8 | 31.8 | 0 | 22.22 | 14.443 | 0.12027 | 0.96217 | 1.0824 | 6.9993 | 4.4104 | 3.9693 | 0.44452 | 3.1752 | 33.3703 | 158.7579 | 1516.7803 | 142896.4001 | 0 | 0 | 12.8931 | 0.64145 | 0.36081 | 592.2374
0.045 | 0.2161 | 75.59 | 0 | 21.61 | 4.5 | 26.11 | 0 | 0 | 648.3 | 135 | 0 | 26.11 | 16.9715 | 0.14133 | 1.1306 | 1.2719 | 8.2247 | 0 | 0 | 0.52234 | 3.731 | 47.3191 | 186.5513 | 76.9692 | 128606.7601 | 0.54127 | 3.9693 | 15.1502 | 0.75374 | 0.42398 | 592.2374
0.0843 | 0.2164 | 68.77 | 0 | 21.64 | 8.43 | 30.07 | 0 | 0 | 649.2 | 252.9 | 0 | 30.07 | 19.5455 | 0.16276 | 1.3021 | 1.4649 | 9.472 | 4.4104 | 3.9693 | 0.60157 | 4.2969 | 50.3931 | 214.8447 | 662.9094 | 142896.4001 | 0 | 0 | 17.448 | 0.86806 | 0.48828 | 592.2374
0.1077 | 0.2197 | 56.86 | 0 | 21.97 | 10.77 | 32.74 | 67.26 | 0 | 659.1 | 323.1 | 4833.3036 | 100 | 65 | 0.54127 | 4.3302 | 4.8715 | 31.5 | 0 | 0 | 2.0005 | 14.2896 | 143.7595 | 714.482 | 662.9094 | 128606.7601 | 0.54127 | 3.9693 | 58.0246 | 2.8868 | 1.6238 | 592.2374
0.114 | 0.2282 | 52.93 | 0 | 22.82 | 11.4 | 34.22 | 65.78 | 0 | 684.6 | 342 | 4468.4354 | 100 | 65 | 0.54127 | 4.3302 | 4.8715 | 31.5 | 4.4104 | 3.9693 | 2.0005 | 14.2896 | 135.8973 | 714.482 | 662.9094 | 128606.7601 | 0.54127 | 3.9693 | 58.0246 | 2.8868 | 1.6238 | 592.2374
0.0945 | 0.2303 | 43.79 | 0 | 23.03 | 9.45 | 32.48 | 67.52 | 0 | 690.9 | 283.5 | 3969.5008 | 100 | 65 | 0.54127 | 4.3302 | 4.8715 | 31.5 | 4.4104 | 3.9693 | 2.0005 | 14.2896 | 117.6123 | 714.482 | 662.9094 | 128606.7601 | 0.54127 | 3.9693 | 58.0246 | 2.8868 | 1.6238 | 592.2374
0.0524 | 0.2533 | 48.02 | 0 | 25.33 | 5.24 | 30.57 | 69.43 | 0 | 759.9 | 157.2 | 4375.4786 | 100 | 65 | 0.54127 | 4.3302 | 4.8715 | 31.5 | 4.4104 | 3.9693 | 2.0005 | 14.2896 | 126.0746 | 714.482 | 662.9094 | 128606.7601 | 0.54127 | 3.9693 | 58.0246 | 2.8868 | 1.6238 | 592.2374
0.0142 | 0.2684 | 48.54 | 0 | 26.84 | 1.42 | 28.26 | 71.74 | 0 | 805.2 | 42.6 | 4558.3596 | 100 | 65 | 0.54127 | 4.3302 | 4.8715 | 31.5 | 4.4104 | 3.9693 | 2.0005 | 14.2896 | 127.1149 | 714.482 | 662.9094 | 128606.7601 | 0.54127 | 3.9693 | 58.0246 | 2.8868 | 1.6238 | 592.2374
0 | 0.2764 | 53.98 | 0 | 27.64 | 0 | 27.64 | 72.36 | 0 | 829.2 | 0 | 4991.3928 | 100 | 65 | 0.54127 | 4.3302 | 4.8715 | 31.5 | 4.4104 | 3.9693 | 2.0005 | 14.2896 | 137.9979 | 714.482 | 662.9094 | 128606.7601 | 0.54127 | 3.9693 | 58.0246 | 2.8868 | 1.6238 | 592.2374
0 | 0.2752 | 55.79 | 0 | 27.52 | 0 | 27.52 | 72.48 | 0 | 825.6 | 0 | 5130.8592 | 100 | 65 | 0.54127 | 4.3302 | 4.8715 | 31.5 | 4.4104 | 3.9693 | 2.0005 | 14.2896 | 141.6189 | 714.482 | 662.9094 | 128606.7601 | 0.54127 | 3.9693 | 58.0246 | 2.8868 | 1.6238 | 592.2374
0 | 0.2826 | 60.72 | 0 | 28.26 | 0 | 28.26 | 0 | 0 | 847.8 | 0 | 0 | 28.26 | 18.369 | 0.15296 | 1.2237 | 1.3767 | 8.9019 | 4.4104 | 3.9693 | 0.56536 | 4.0383 | 42.8087 | 201.9126 | 1213.5802 | 142896.4001 | 0 | 0 | 16.3978 | 0.81581 | 0.45889 | 592.2374
0 | 0.2964 | 68.47 | 0 | 29.64 | 0 | 29.64 | 0 | 0 | 889.2 | 0 | 0 | 29.64 | 19.266 | 0.16043 | 1.2835 | 1.4439 | 9.3366 | 0 | 0 | 0.59296 | 4.2354 | 49.4946 | 211.7725 | 1791.1414 | 142896.4001 | 0 | 0 | 17.1985 | 0.85565 | 0.4813 | 592.2374
0 | 0.2689 | 68.78 | 0 | 26.89 | 0 | 26.89 | 0 | 0 | 806.7 | 0 | 0 | 26.89 | 17.4785 | 0.14555 | 1.1644 | 1.3099 | 8.4703 | 0 | 0 | 0.53795 | 3.8425 | 45.0693 | 192.1242 | 366.5293 | 128606.7601 | 0.54127 | 3.9693 | 15.6028 | 0.77626 | 0.43665 | 592.2374
0 | 0.2559 | 61.84 | 0 | 25.59 | 0 | 25.59 | 0 | 0 | 767.7 | 0 | 0 | 25.59 | 16.6335 | 0.13851 | 1.1081 | 1.2466 | 8.0609 | 4.4104 | 3.9693 | 0.51194 | 3.6567 | 39.3375 | 182.8359 | 865.1727 | 142896.4001 | 0 | 0 | 14.8485 | 0.73873 | 0.41554 | 592.2374
0 | 0.2591 | 60.48 | 0 | 25.91 | 0 | 25.91 | 0 | 0 | 777.3 | 0 | 0 | 25.91 | 16.8415 | 0.14024 | 1.122 | 1.2622 | 8.1616 | 0 | 0 | 0.51834 | 3.7024 | 39.1245 | 185.1223 | 1370.0517 | 142896.4001 | 0 | 0 | 15.0342 | 0.74797 | 0.42073 | 592.2374
0 | 0.2525 | 59.65 | 0 | 25.25 | 0 | 25.25 | 74.75 | 0 | 757.5 | 0 | 5580.0875 | 100 | 65 | 0.54127 | 4.3302 | 4.8715 | 31.5 | 0 | 0 | 2.0005 | 14.2896 | 149.341 | 714.482 | 1370.0517 | 128606.7601 | 0.54127 | 3.9693 | 58.0246 | 2.8868 | 1.6238 | 592.2374
0 | 0.2268 | 56.3 | 0 | 22.68 | 0 | 22.68 | 77.32 | 0 | 680.4 | 0 | 5512.916 | 100 | 65 | 0.54127 | 4.3302 | 4.8715 | 31.5 | 4.4104 | 3.9693 | 2.0005 | 14.2896 | 142.6392 | 714.482 | 1370.0517 | 128606.7601 | 0.54127 | 3.9693 | 58.0246 | 2.8868 | 1.6238 | 592.2374
0 | 0.206 | 52.29 | 0 | 20.6 | 0 | 20.6 | 79.4 | 0 | 618 | 0 | 5342.826 | 100 | 65 | 0.54127 | 4.3302 | 4.8715 | 31.5 | 4.4104 | 3.9693 | 2.0005 | 14.2896 | 134.617 | 714.482 | 1370.0517 | 128606.7601 | 0.54127 | 3.9693 | 58.0246 | 2.8868 | 1.6238 | 592.2374
0 | 0.1892 | 53.8 | 0 | 18.92 | 0 | 18.92 | 81.08 | 0 | 567.6 | 0 | 5578.304 | 100 | 65 | 0.54127 | 4.3302 | 4.8715 | 31.5 | 4.4104 | 3.9693 | 2.0005 | 14.2896 | 137.6378 | 714.482 | 1370.0517 | 128606.7601 | 0.54127 | 3.9693 | 58.0246 | 2.8868 | 1.6238 | 592.2374
0 | 0.16 | 53.17 | 0 | 16 | 0 | 16 | 84 | 0 | 480 | 0 | 5726.28 | 100 | 65 | 0.54127 | 4.3302 | 4.8715 | 31.5 | 4.4104 | 3.9693 | 2.0005 | 14.2896 | 136.3775 | 714.482 | 1370.0517 | 128606.7601 | 0.54127 | 3.9693 | 58.0246 | 2.8868 | 1.6238 | 592.2374
0 | 0.1403 | 53.2 | 0 | 14.03 | 0 | 14.03 | 85.97 | 0 | 420.9 | 0 | 5863.154 | 100 | 65 | 0.54127 | 4.3302 | 4.8715 | 31.5 | 4.4104 | 3.9693 | 2.0005 | 14.2896 | 136.4375 | 714.482 | 1370.0517 | 128606.7601 | 0.54127 | 3.9693 | 58.0246 | 2.8868 | 1.6238 | 592.2374
0 | 0.1212 | 53.21 | 0 | 12.12 | 0 | 12.12 | 87.88 | 0 | 363.6 | 0 | 5994.2948 | 100 | 65 | 0.54127 | 4.3302 | 4.8715 | 31.5 | 4.4104 | 3.9693 | 2.0005 | 14.2896 | 136.4575 | 714.482 | 1370.0517 | 128606.7601 | 0.54127 | 3.9693 | 58.0246 | 2.8868 | 1.6238 | 592.2374
0 | 0.0988 | 69.63 | 0 | 9.88 | 0 | 9.88 | 0 | 0 | 296.4 | 0 | 0 | 9.88 | 6.422 | 0.053478 | 0.42782 | 0.4813 | 3.1122 | 4.4104 | 3.9693 | 0.19765 | 1.4118 | 16.7275 | 70.5908 | 1562.5721 | 142896.4001 | 0 | 0 | 5.7328 | 0.28522 | 0.16043 | 592.2374
0 | 0.0775 | 249.91 | 0 | 7.75 | 0 | 7.75 | 0 | 0 | 232.5 | 0 | 0 | 7.75 | 5.0375 | 0.041949 | 0.33559 | 0.37754 | 2.4412 | 0 | 0 | 0.15504 | 1.1074 | 41.0723 | 55.3724 | 1713.5876 | 142896.4001 | 0 | 0 | 4.4969 | 0.22373 | 0.12585 | 592.2374
0.0149 | 0.056 | 120 | 0 | 5.6 | 1.49 | 7.09 | 0 | 0 | 168 | 44.7 | 0 | 7.09 | 4.6085 | 0.038376 | 0.30701 | 0.34539 | 2.2334 | 0 | 0 | 0.14184 | 1.0131 | 19.1483 | 50.6568 | 1851.7425 | 142896.4001 | 0 | 0 | 4.1139 | 0.20467 | 0.11513 | 592.2374
0.0603 | 0.037 | 192.01 | 0 | 3.7 | 6.03 | 9.73 | 0 | 0 | 111 | 180.9 | 0 | 9.73 | 6.3245 | 0.052666 | 0.42133 | 0.47399 | 3.065 | 0 | 0 | 0.19465 | 1.3904 | 40.2952 | 69.5191 | 92.7528 | 128606.7601 | 0.54127 | 3.9693 | 5.6458 | 0.28089 | 0.158 | 592.2374
0.107 | 0.0292 | 126.46 | 0 | 2.92 | 10.7 | 13.62 | 0 | 0 | 87.6 | 321 | 0 | 13.62 | 8.853 | 0.073722 | 0.58977 | 0.66349 | 4.2903 | 4.4104 | 3.9693 | 0.27247 | 1.9462 | 38.5443 | 97.3124 | 358.1503 | 142896.4001 | 0 | 0 | 7.903 | 0.39318 | 0.22116 | 592.2374
0.1289 | 0.0079 | 146.5 | 0 | 0.79 | 12.89 | 13.68 | 0 | 0 | 23.7 | 386.7 | 0 | 13.68 | 8.892 | 0.074046 | 0.59237 | 0.66642 | 4.3092 | 0 | 0 | 0.27368 | 1.9548 | 44.1985 | 97.7411 | 624.7171 | 142896.4001 | 0 | 0 | 7.9378 | 0.39491 | 0.22214 | 592.2374
0.1317 | 0.0036 | 100.02 | 0 | 0.36 | 13.17 | 13.53 | 0 | 0 | 10.8 | 395.1 | 0 | 13.53 | 8.7945 | 0.073234 | 0.58588 | 0.65911 | 4.262 | 0 | 0 | 0.27067 | 1.9334 | 31.133 | 96.6694 | 888.3609 | 142896.4001 | 0 | 0 | 7.8507 | 0.39058 | 0.2197 | 592.2374
0.1188 | 0.0054 | 100.02 | 0 | 0.54 | 11.88 | 12.42 | 0 | 0 | 16.2 | 356.4 | 0 | 12.42 | 8.073 | 0.067226 | 0.53781 | 0.60504 | 3.9123 | 0 | 0 | 0.24847 | 1.7748 | 28.5788 | 88.7387 | 1130.3755 | 142896.4001 | 0 | 0 | 7.2067 | 0.35854 | 0.20168 | 592.2374
0.0769 | 0.0067 | 100.01 | 0 | 0.67 | 7.69 | 8.36 | 0 | 0 | 20.1 | 230.7 | 0 | 8.36 | 5.434 | 0.045251 | 0.362 | 0.40725 | 2.6334 | 0 | 0 | 0.16725 | 1.1946 | 19.235 | 59.7307 | 1293.2774 | 142896.4001 | 0 | 0 | 4.8509 | 0.24134 | 0.13575 | 592.2374
0.0226 | 0.0068 | 100 | 0 | 0.68 | 2.26 | 2.94 | 0 | 0 | 20.4 | 67.8 | 0 | 2.94 | 1.911 | 0.015913 | 0.12731 | 0.14322 | 0.9261 | 0 | 0 | 0.058816 | 0.42012 | 6.7639 | 21.0058 | 1350.5658 | 142896.4001 | 0 | 0 | 1.7059 | 0.084872 | 0.04774 | 592.2374
0 | 0.007 | 100.05 | 0 | 0.7 | 0 | 0.7 | 0 | 0 | 21 | 0 | 0 | 0.7 | 0.455 | 0.0037889 | 0.030311 | 0.0341 | 0.2205 | 0 | 0 | 0.014004 | 0.10003 | 1.6111 | 5.0014 | 1364.206 | 142896.4001 | 0 | 0 | 0.40617 | 0.020208 | 0.011367 | 592.2374
0 | 0.0076 | 119.99 | 0 | 0.76 | 0 | 0.76 | 0 | 0 | 22.8 | 0 | 0 | 0.76 | 0.494 | 0.0041137 | 0.032909 | 0.037023 | 0.2394 | 0 | 0 | 0.015204 | 0.1086 | 2.0524 | 5.4301 | 1379.0152 | 142896.4001 | 0 | 0 | 0.44099 | 0.02194 | 0.012341 | 592.2374
0 | 0.0136 | 200 | 0 | 1.36 | 0 | 1.36 | 0 | 0 | 40.8 | 0 | 0 | 1.36 | 0.884 | 0.0073613 | 0.058891 | 0.066252 | 0.4284 | 0 | 0 | 0.027207 | 0.19434 | 5.8496 | 9.717 | 1405.516 | 142896.4001 | 0 | 0 | 0.78913 | 0.03926 | 0.022084 | 592.2374
0 | 0.0142 | 249.93 | 0 | 1.42 | 0 | 1.42 | 0 | 0 | 42.6 | 0 | 0 | 1.42 | 0.923 | 0.0076861 | 0.061489 | 0.069175 | 0.4473 | 0 | 0 | 0.028408 | 0.20291 | 7.5261 | 10.1456 | 1433.1859 | 142896.4001 | 0 | 0 | 0.82395 | 0.040993 | 0.023058 | 592.2374
0 | 0.0158 | 170.05 | 0 | 1.58 | 0 | 1.58 | 0 | 0 | 47.4 | 0 | 0 | 1.58 | 1.027 | 0.0085521 | 0.068417 | 0.076969 | 0.4977 | 0 | 0 | 0.031609 | 0.22578 | 5.8492 | 11.2888 | 1463.9736 | 142896.4001 | 0 | 0 | 0.91679 | 0.045611 | 0.025656 | 592.2374
0 | 0.0232 | 154.99 | 0 | 2.32 | 0 | 2.32 | 0 | 0 | 69.6 | 0 | 0 | 2.32 | 1.508 | 0.012558 | 0.10046 | 0.11302 | 0.7308 | 0 | 0 | 0.046413 | 0.33152 | 7.8897 | 16.576 | 1509.1808 | 142896.4001 | 0 | 0 | 1.3462 | 0.066974 | 0.037673 | 592.2374
0 | 0.0339 | 96.22 | 0 | 3.39 | 0 | 3.39 | 0 | 0 | 101.7 | 0 | 0 | 3.39 | 2.2035 | 0.018349 | 0.14679 | 0.16514 | 1.0679 | 0 | 0 | 0.067819 | 0.48442 | 7.5428 | 24.2209 | 1575.238 | 142896.4001 | 0 | 0 | 1.967 | 0.097862 | 0.055048 | 592.2374
0 | 0.0409 | 120 | 0 | 4.09 | 0 | 4.09 | 0 | 0 | 122.7 | 0 | 0 | 4.09 | 2.6585 | 0.022138 | 0.1771 | 0.19924 | 1.2883 | 0 | 0 | 0.081822 | 0.58445 | 11.046 | 29.2223 | 1654.9352 | 142896.4001 | 0 | 0 | 2.3732 | 0.11807 | 0.066414 | 592.2374
0 | 0.0436 | 119.99 | 0 | 4.36 | 0 | 4.36 | 0 | 0 | 130.8 | 0 | 0 | 4.36 | 2.834 | 0.0236 | 0.1888 | 0.2124 | 1.3734 | 0 | 0 | 0.087224 | 0.62303 | 11.7744 | 31.1514 | 1739.8936 | 142896.4001 | 0 | 0 | 2.5299 | 0.12586 | 0.070799 | 592.2374
0 | 0.0389 | 90.01 | 0 | 3.89 | 0 | 3.89 | 0 | 0 | 116.7 | 0 | 0 | 3.89 | 2.5285 | 0.021056 | 0.16844 | 0.1895 | 1.2253 | 0 | 0 | 0.077821 | 0.55587 | 8.172 | 27.7933 | 1815.6936 | 142896.4001 | 0 | 0 | 2.2572 | 0.1123 | 0.063167 | 592.2374
0 | 0.0327 | 65.99 | 0 | 3.27 | 0 | 3.27 | 0 | 0 | 98.1 | 0 | 0 | 3.27 | 2.1255 | 0.0177 | 0.1416 | 0.1593 | 1.03 | 0 | 0 | 0.065418 | 0.46727 | 5.2982 | 23.3636 | 1879.4124 | 142896.4001 | 0 | 0 | 1.8974 | 0.094398 | 0.053099 | 592.2374
0 | 0.0274 | 64.29 | 0 | 2.74 | 0 | 2.74 | 0 | 0 | 82.2 | 0 | 0 | 2.74 | 1.781 | 0.014831 | 0.11865 | 0.13348 | 0.8631 | 0 | 0 | 0.054815 | 0.39154 | 4.3463 | 19.5768 | 1932.8037 | 142896.4001 | 0 | 0 | 1.5899 | 0.079098 | 0.044493 | 592.2374
0 | 0.0255 | 60.54 | 0 | 2.55 | 0 | 2.55 | 0 | 0 | 76.5 | 0 | 0 | 2.55 | 1.6575 | 0.013802 | 0.11042 | 0.12422 | 0.80325 | 0 | 0 | 0.051014 | 0.36439 | 3.8536 | 18.2193 | 33.9054 | 128606.7601 | 0.54127 | 3.9693 | 1.4796 | 0.073613 | 0.041407 | 592.2374
0 | 0.0293 | 64.99 | 0 | 2.93 | 0 | 2.93 | 0 | 0 | 87.9 | 0 | 0 | 2.93 | 1.9045 | 0.015859 | 0.12687 | 0.14273 | 0.92295 | 4.4104 | 3.9693 | 0.058616 | 0.41869 | 4.6887 | 20.9343 | 90.999 | 142896.4001 | 0 | 0 | 1.7001 | 0.084583 | 0.047578 | 592.2374
0 | 0.04 | 79.99 | 0 | 4 | 0 | 4 | 0 | 0 | 120 | 0 | 0 | 4 | 2.6 | 0.021651 | 0.17321 | 0.19486 | 1.26 | 0 | 0 | 0.080022 | 0.57159 | 7.6013 | 28.5793 | 168.9425 | 142896.4001 | 0 | 0 | 2.321 | 0.11547 | 0.064953 | 592.2374
0 | 0.0625 | 110 | 0 | 6.25 | 0 | 6.25 | 0 | 0 | 187.5 | 0 | 0 | 6.25 | 4.0625 | 0.03383 | 0.27064 | 0.30447 | 1.9688 | 0 | 0 | 0.12503 | 0.8931 | 15.6293 | 44.6551 | 290.7292 | 142896.4001 | 0 | 0 | 3.6265 | 0.18042 | 0.10149 | 592.2374
0.0163 | 0.0698 | 154.99 | 0 | 6.98 | 1.63 | 8.61 | 0 | 0 | 209.4 | 48.9 | 0 | 8.61 | 5.5965 | 0.046604 | 0.37283 | 0.41943 | 2.7121 | 0 | 0 | 0.17225 | 1.2303 | 29.2803 | 61.5169 | 458.5026 | 142896.4001 | 0 | 0 | 4.9959 | 0.24855 | 0.13981 | 592.2374
0.0653 | 0.0741 | 138.59 | 0 | 7.41 | 6.53 | 13.94 | 0 | 0 | 222.3 | 195.9 | 0 | 13.94 | 9.061 | 0.075454 | 0.60363 | 0.67908 | 4.3911 | 0 | 0 | 0.27888 | 1.992 | 42.8327 | 99.5988 | 730.1357 | 142896.4001 | 0 | 0 | 8.0886 | 0.40242 | 0.22636 | 592.2374
0.1133 | 0.0761 | 124.65 | 0 | 7.61 | 11.33 | 18.94 | 0 | 0 | 228.3 | 339.9 | 0 | 18.94 | 12.311 | 0.10252 | 0.82014 | 0.92266 | 5.9661 | 0 | 0 | 0.3789 | 2.7065 | 52.914 | 135.3229 | 1099.1981 | 142896.4001 | 0 | 0 | 10.9899 | 0.54676 | 0.30755 | 592.2374
0.1368 | 0.0709 | 122.53 | 0 | 7.09 | 13.68 | 20.77 | 0 | 0 | 212.7 | 410.4 | 0 | 20.77 | 13.5005 | 0.11242 | 0.89938 | 1.0118 | 6.5425 | 0 | 0 | 0.41551 | 2.968 | 57.1457 | 148.3979 | 1503.9197 | 142896.4001 | 0 | 0 | 12.0517 | 0.59959 | 0.33727 | 592.2374
0.1473 | 0.0594 | 121.31 | 0 | 5.94 | 14.73 | 20.67 | 0 | 0 | 178.2 | 441.9 | 0 | 20.67 | 13.4355 | 0.11188 | 0.89505 | 1.0069 | 6.511 | 0 | 0 | 0.41351 | 2.9537 | 56.366 | 147.6834 | 1906.6926 | 142896.4001 | 0 | 0 | 11.9937 | 0.5967 | 0.33564 | 592.2374
0.137 | 0.0391 | 127.06 | 0 | 3.91 | 13.7 | 17.61 | 0 | 0 | 117.3 | 411 | 0 | 17.61 | 11.4465 | 0.095318 | 0.76255 | 0.85787 | 5.5471 | 0 | 0 | 0.3523 | 2.5164 | 50.0473 | 125.8203 | 301.2516 | 128606.7601 | 0.54127 | 3.9693 | 10.2181 | 0.50836 | 0.28596 | 592.2374
0.0921 | 0.041 | 146.56 | 0.01 | 4.1 | 9.21 | 13.31 | 0 | 0 | 123 | 276.3 | 0 | 13.31 | 8.6515 | 0.072044 | 0.57635 | 0.64839 | 4.1927 | 4.4104 | 3.9693 | 0.26627 | 1.902 | 43.0191 | 95.0976 | 560.6086 | 142896.4001 | 0 | 0 | 7.7231 | 0.38423 | 0.21613 | 592.2374
0.0299 | 0.0476 | 118.28 | 0.01 | 4.76 | 2.99 | 7.75 | 0 | 0 | 142.8 | 89.7 | 0 | 7.75 | 5.0375 | 0.041949 | 0.33559 | 0.37754 | 2.4412 | 0 | 0 | 0.15504 | 1.1074 | 20.6641 | 55.3724 | 711.6241 | 142896.4001 | 0 | 0 | 4.4969 | 0.22373 | 0.12585 | 592.2374
0 | 0.0631 | 126.39 | 0.01 | 6.31 | 0 | 6.31 | 0 | 0 | 189.3 | 0 | 0 | 6.31 | 4.1015 | 0.034154 | 0.27324 | 0.30739 | 1.9876 | 0 | 0 | 0.12623 | 0.90168 | 17.8483 | 45.0838 | 834.5799 | 142896.4001 | 0 | 0 | 3.6614 | 0.18216 | 0.10246 | 592.2374
0 | 0.0836 | 150.82 | 0.01 | 8.36 | 0 | 8.36 | 0 | 0 | 250.8 | 0 | 0 | 8.36 | 5.434 | 0.045251 | 0.362 | 0.40725 | 2.6334 | 0 | 0 | 0.16725 | 1.1946 | 27.7327 | 59.7307 | 997.4818 | 142896.4001 | 0 | 0 | 4.8509 | 0.24134 | 0.13575 | 592.2374
0 | 0.1163 | 130.6 | 0.01 | 11.63 | 0 | 11.63 | 0 | 0 | 348.9 | 0 | 0 | 11.63 | 7.5595 | 0.06295 | 0.5036 | 0.56655 | 3.6635 | 0 | 0 | 0.23266 | 1.6619 | 33.8759 | 83.0943 | 1224.1025 | 142896.4001 | 0 | 0 | 6.7483 | 0.33573 | 0.18885 | 592.2374
0 | 0.1489 | 134.1 | 0.01 | 14.89 | 0 | 14.89 | 0 | 0 | 446.7 | 0 | 0 | 14.89 | 9.6785 | 0.080596 | 0.64477 | 0.72536 | 4.6903 | 0 | 0 | 0.29788 | 2.1277 | 44.4142 | 106.3864 | 1514.2472 | 142896.4001 | 0 | 0 | 8.6399 | 0.42984 | 0.24179 | 592.2374
0 | 0.2013 | 138.39 | 0.01 | 20.13 | 0 | 20.13 | 0 | 0 | 603.9 | 0 | 0 | 20.13 | 13.0845 | 0.10896 | 0.87167 | 0.98063 | 6.3409 | 0 | 0 | 0.40271 | 2.8765 | 61.7718 | 143.8252 | 1906.4978 | 142896.4001 | 0 | 0 | 11.6804 | 0.58111 | 0.32688 | 592.2374
0 | 0.2313 | 109.7 | 0.01 | 23.13 | 0 | 23.13 | 0 | 0 | 693.9 | 0 | 0 | 23.13 | 15.0345 | 0.1252 | 1.0016 | 1.1268 | 7.2859 | 0 | 0 | 0.46273 | 3.3052 | 57.7021 | 165.2597 | 408.6188 | 128606.7601 | 0.54127 | 3.9693 | 13.4211 | 0.66772 | 0.37559 | 592.2374
0 | 0.2336 | 99.91 | 0.01 | 23.36 | 0 | 23.36 | 0 | 0 | 700.8 | 0 | 0 | 23.36 | 15.184 | 0.12644 | 1.0115 | 1.138 | 7.3584 | 4.4104 | 3.9693 | 0.46733 | 3.3381 | 53.7007 | 166.903 | 863.8087 | 142896.4001 | 0 | 0 | 13.5545 | 0.67436 | 0.37932 | 592.2374
0 | 0.2229 | 98.52 | 0.01 | 22.29 | 0 | 22.29 | 0 | 0 | 668.7 | 0 | 0 | 22.29 | 14.4885 | 0.12065 | 0.9652 | 1.0859 | 7.0213 | 0 | 0 | 0.44592 | 3.1852 | 50.6211 | 159.258 | 1298.1488 | 142896.4001 | 0 | 0 | 12.9337 | 0.64347 | 0.36195 | 592.2374
0 | 0.2146 | 95.55 | 0.01 | 21.46 | 0 | 21.46 | 0 | 0 | 643.8 | 0 | 0 | 21.46 | 13.949 | 0.11616 | 0.92926 | 1.0454 | 6.7599 | 0 | 0 | 0.42932 | 3.0666 | 47.4611 | 153.3278 | 1716.3157 | 142896.4001 | 0 | 0 | 12.4521 | 0.61951 | 0.34847 | 592.2374
0 | 0.2034 | 95.12 | 0.01 | 20.34 | 0 | 20.34 | 0 | 0 | 610.2 | 0 | 0 | 20.34 | 13.221 | 0.1101 | 0.88076 | 0.99086 | 6.4071 | 0 | 0 | 0.40691 | 2.9065 | 44.8091 | 145.3256 | 164.071 | 128606.7601 | 0.54127 | 3.9693 | 11.8022 | 0.58717 | 0.33029 | 592.2374
0 | 0.1902 | 102.36 | 0.01 | 19.02 | 0 | 19.02 | 0 | 0 | 570.6 | 0 | 0 | 19.02 | 12.363 | 0.10295 | 0.8236 | 0.92655 | 5.9913 | 4.4104 | 3.9693 | 0.3805 | 2.7179 | 44.656 | 135.8945 | 534.6923 | 142896.4001 | 0 | 0 | 11.0363 | 0.54907 | 0.30885 | 592.2374
0 | 0.1981 | 88.98 | 0.01 | 19.81 | 0 | 19.81 | 0 | 0 | 594.3 | 0 | 0 | 19.81 | 12.8765 | 0.10723 | 0.85781 | 0.96504 | 6.2401 | 0 | 0 | 0.39631 | 2.8308 | 41.2082 | 141.5389 | 920.7075 | 142896.4001 | 0 | 0 | 11.4947 | 0.57187 | 0.32168 | 592.2374
0 | 0.2235 | 79.99 | 0.01 | 22.35 | 0 | 22.35 | 0 | 0 | 670.5 | 0 | 0 | 22.35 | 14.5275 | 0.12097 | 0.9678 | 1.0888 | 7.0403 | 0 | 0 | 0.44712 | 3.1937 | 42.4722 | 159.6867 | 1356.2167 | 142896.4001 | 0 | 0 | 12.9685 | 0.6452 | 0.36292 | 592.2374
0 | 0.2676 | 72.17 | 0.01 | 26.76 | 0 | 26.76 | 0 | 0 | 802.8 | 0 | 0 | 26.76 | 17.394 | 0.14484 | 1.1588 | 1.3036 | 8.4294 | 0 | 0 | 0.53535 | 3.8239 | 46.6662 | 191.1954 | 1877.6587 | 142896.4001 | 0 | 0 | 15.5274 | 0.77251 | 0.43453 | 592.2374
0 | 0.2964 | 89.52 | 0.01 | 29.64 | 0 | 29.64 | 0 | 0 | 889.2 | 0 | 0 | 29.64 | 19.266 | 0.16043 | 1.2835 | 1.4439 | 9.3366 | 0 | 0 | 0.59296 | 4.2354 | 61.9765 | 211.7725 | 506.6327 | 128606.7601 | 0.54127 | 3.9693 | 17.1985 | 0.85565 | 0.4813 | 592.2374
0 | 0.3364 | 133.51 | 0.01 | 33.64 | 0 | 33.64 | 0 | 0 | 1009.2 | 0 | 0 | 33.64 | 21.866 | 0.18208 | 1.4567 | 1.6388 | 10.5966 | 4.4104 | 3.9693 | 0.67298 | 4.807 | 99.945 | 240.3517 | 1162.1375 | 142896.4001 | 0 | 0 | 19.5195 | 0.97112 | 0.54625 | 592.2374
0 | 0.3704 | 134.72 | 0.01 | 37.04 | 0 | 37.04 | 0 | 0 | 1111.2 | 0 | 0 | 37.04 | 24.076 | 0.20049 | 1.6039 | 1.8044 | 11.6676 | 0 | 0 | 0.741 | 5.2929 | 110.9431 | 264.6441 | 1883.8942 | 142896.4001 | 0 | 0 | 21.4923 | 1.0693 | 0.60146 | 592.2374
0.0457 | 0.3842 | 131.61 | 0.01 | 38.42 | 4.57 | 42.99 | 0 | 0 | 1152.6 | 137.1 | 0 | 42.99 | 27.9435 | 0.23269 | 1.8616 | 2.0942 | 13.5418 | 0 | 0 | 0.86004 | 6.1431 | 126.0899 | 307.1558 | 773.0046 | 128606.7601 | 0.54127 | 3.9693 | 24.9448 | 1.241 | 0.69808 | 592.2374
0.1483 | 0.3955 | 133.76 | 0.01 | 39.55 | 14.83 | 54.38 | 0 | 0 | 1186.5 | 444.9 | 0 | 54.38 | 35.347 | 0.29434 | 2.3548 | 2.6491 | 17.1297 | 4.4104 | 3.9693 | 1.0879 | 7.7707 | 161.8358 | 388.5353 | 1832.6463 | 142896.4001 | 0 | 0 | 31.5538 | 1.5698 | 0.88303 | 592.2374
0.1862 | 0.3846 | 113.55 | 0.01 | 38.46 | 18.62 | 57.08 | 0 | 0 | 1153.8 | 558.6 | 0 | 57.08 | 37.102 | 0.30896 | 2.4717 | 2.7806 | 17.9802 | 0 | 0 | 1.1419 | 8.1565 | 146.793 | 407.8263 | 996.3127 | 128606.7601 | 0.54127 | 3.9693 | 33.1204 | 1.6478 | 0.92688 | 592.2374
0.1963 | 0.3235 | 97.79 | 0.01 | 32.35 | 19.63 | 51.98 | 0 | 0 | 970.5 | 588.9 | 0 | 51.98 | 33.787 | 0.28135 | 2.2508 | 2.5322 | 16.3737 | 4.4104 | 3.9693 | 1.0399 | 7.4278 | 117.2887 | 371.3877 | 60.6011 | 128606.7601 | 0.54127 | 3.9693 | 30.1612 | 1.5006 | 0.84406 | 592.2374
0.1684 | 0.252 | 91.87 | 0.01 | 25.2 | 16.84 | 42.04 | 0 | 0 | 756 | 505.2 | 0 | 42.04 | 27.326 | 0.22755 | 1.8204 | 2.048 | 13.2426 | 4.4104 | 3.9693 | 0.84103 | 6.0074 | 89.881 | 300.3682 | 879.7872 | 142896.4001 | 0 | 0 | 24.3935 | 1.2136 | 0.68266 | 592.2374
0.1031 | 0.2108 | 100.8 | 0.01 | 21.08 | 10.31 | 31.39 | 0 | 0 | 632.4 | 309.3 | 0 | 31.39 | 20.4035 | 0.16991 | 1.3592 | 1.5292 | 9.8879 | 0 | 0 | 0.62797 | 4.4855 | 72.7192 | 224.2759 | 1491.4487 | 142896.4001 | 0 | 0 | 18.2139 | 0.90617 | 0.50972 | 592.2374
0.0339 | 0.2137 | 123.5 | 0.01 | 21.37 | 3.39 | 24.76 | 0 | 0 | 641.1 | 101.7 | 0 | 24.76 | 16.094 | 0.13402 | 1.0722 | 1.2062 | 7.7994 | 0 | 0 | 0.49534 | 3.5381 | 68.604 | 176.9057 | 25.3316 | 128606.7601 | 0.54127 | 3.9693 | 14.3669 | 0.71477 | 0.40206 | 592.2374
0.0004 | 0.242 | 126.78 | 0.01 | 24.2 | 0.04 | 24.24 | 0 | 0 | 726 | 1.2 | 0 | 24.24 | 15.756 | 0.1312 | 1.0496 | 1.1808 | 7.6356 | 4.4104 | 3.9693 | 0.48493 | 3.4638 | 68.7538 | 173.1904 | 497.6692 | 142896.4001 | 0 | 0 | 14.0652 | 0.69976 | 0.39361 | 592.2374
0 | 0.2955 | 130.01 | 0.01 | 29.55 | 0 | 29.55 | 0 | 0 | 886.5 | 0 | 0 | 29.55 | 19.2075 | 0.15995 | 1.2796 | 1.4395 | 9.3082 | 0 | 0 | 0.59116 | 4.2226 | 85.7245 | 211.1294 | 1073.4767 | 142896.4001 | 0 | 0 | 17.1463 | 0.85305 | 0.47984 | 592.2374
0 | 0.345 | 123.38 | 0.01 | 34.5 | 0 | 34.5 | 0 | 0 | 1035 | 0 | 0 | 34.5 | 22.425 | 0.18674 | 1.4939 | 1.6807 | 10.8675 | 0 | 0 | 0.69019 | 4.9299 | 95.5084 | 246.4963 | 1745.7393 | 142896.4001 | 0 | 0 | 20.0185 | 0.99594 | 0.56022 | 592.2374
0 | 0.3689 | 132.81 | 0.01 | 36.89 | 0 | 36.89 | 0 | 0 | 1106.7 | 0 | 0 | 36.89 | 23.9785 | 0.19968 | 1.5974 | 1.7971 | 11.6204 | 0 | 0 | 0.738 | 5.2714 | 109.0842 | 263.5724 | 515.9859 | 128606.7601 | 0.54127 | 3.9693 | 21.4053 | 1.0649 | 0.59903 | 592.2374
0 | 0.3728 | 127.7 | 0.01 | 37.28 | 0 | 37.28 | 0 | 0 | 1118.4 | 0 | 0 | 37.28 | 24.232 | 0.20179 | 1.6143 | 1.8161 | 11.7432 | 4.4104 | 3.9693 | 0.7458 | 5.3272 | 106.4264 | 266.3589 | 1242.4192 | 142896.4001 | 0 | 0 | 21.6316 | 1.0762 | 0.60536 | 592.2374
0 | 0.3698 | 127.93 | 0.01 | 36.98 | 0 | 36.98 | 0 | 0 | 1109.4 | 0 | 0 | 36.98 | 24.037 | 0.20016 | 1.6013 | 1.8015 | 11.6487 | 0 | 0 | 0.7398 | 5.2843 | 105.7401 | 264.2154 | 14.4195 | 128606.7601 | 0.54127 | 3.9693 | 21.4575 | 1.0675 | 0.60049 | 592.2374
0 | 0.3474 | 120.39 | 0.01 | 34.74 | 0 | 34.74 | 0 | 0 | 1042.2 | 0 | 0 | 34.74 | 22.581 | 0.18804 | 1.5043 | 1.6923 | 10.9431 | 4.4104 | 3.9693 | 0.69499 | 4.9642 | 94.0948 | 248.211 | 691.3588 | 142896.4001 | 0 | 0 | 20.1577 | 1.0029 | 0.56412 | 592.2374
0 | 0.3354 | 112.67 | 0.01 | 33.54 | 0 | 33.54 | 0 | 0 | 1006.2 | 0 | 0 | 33.54 | 21.801 | 0.18154 | 1.4523 | 1.6339 | 10.5651 | 0 | 0 | 0.67098 | 4.7927 | 85.6646 | 239.6373 | 1344.9149 | 142896.4001 | 0 | 0 | 19.4615 | 0.96823 | 0.54463 | 592.2374
0 | 0.3164 | 101.59 | 0.01 | 31.64 | 0 | 31.64 | 0 | 0 | 949.2 | 0 | 0 | 31.64 | 20.566 | 0.17126 | 1.3701 | 1.5413 | 9.9666 | 0 | 0 | 0.63297 | 4.5212 | 73.7984 | 226.0621 | 12.8607 | 128606.7601 | 0.54127 | 3.9693 | 18.359 | 0.91338 | 0.51378 | 592.2374
0 | 0.2747 | 100 | 0.01 | 27.47 | 0 | 27.47 | 0 | 0 | 824.1 | 0 | 0 | 27.47 | 17.8555 | 0.14869 | 1.1895 | 1.3382 | 8.6531 | 4.4104 | 3.9693 | 0.54955 | 3.9254 | 63.1984 | 196.2682 | 548.1376 | 142896.4001 | 0 | 0 | 15.9394 | 0.793 | 0.44606 | 592.2374
0 | 0.2341 | 80.97 | 0.01 | 23.41 | 0 | 23.41 | 0 | 0 | 702.3 | 0 | 0 | 23.41 | 15.2165 | 0.12671 | 1.0137 | 1.1404 | 7.3742 | 0 | 0 | 0.46833 | 3.3452 | 44.9455 | 167.2602 | 1004.3019 | 142896.4001 | 0 | 0 | 13.5836 | 0.6758 | 0.38014 | 592.2374
0 | 0.2083 | 79.48 | 0.01 | 20.83 | 0 | 20.83 | 0 | 0 | 624.9 | 0 | 0 | 20.83 | 13.5395 | 0.11275 | 0.90198 | 1.0147 | 6.5614 | 0 | 0 | 0.41671 | 2.9765 | 39.3712 | 148.8266 | 1410.1926 | 142896.4001 | 0 | 0 | 12.0865 | 0.60132 | 0.33824 | 592.2374
0 | 0.2004 | 79.48 | 0.01 | 20.04 | 0 | 20.04 | 0 | 0 | 601.2 | 0 | 0 | 20.04 | 13.026 | 0.10847 | 0.86777 | 0.97624 | 6.3126 | 0 | 0 | 0.40091 | 2.8636 | 37.878 | 143.1822 | 1800.6895 | 142896.4001 | 0 | 0 | 11.6281 | 0.57851 | 0.32541 | 592.2374
0 | 0.2082 | 81.1 | 0.01 | 20.82 | 0 | 20.82 | 0 | 0 | 624.6 | 0 | 0 | 20.82 | 13.533 | 0.11269 | 0.90155 | 1.0142 | 6.5583 | 0 | 0 | 0.41651 | 2.9751 | 40.027 | 148.7552 | 257.7981 | 128606.7601 | 0.54127 | 3.9693 | 12.0807 | 0.60103 | 0.33808 | 592.2374
0 | 0.2044 | 120.97 | 0.01 | 20.44 | 0 | 20.44 | 0 | 0 | 613.2 | 0 | 0 | 20.44 | 13.286 | 0.11064 | 0.88509 | 0.99573 | 6.4386 | 4.4104 | 3.9693 | 0.40891 | 2.9208 | 55.5998 | 146.0401 | 656.0893 | 142896.4001 | 0 | 0 | 11.8602 | 0.59006 | 0.33191 | 592.2374
0 | 0.2131 | 166.92 | 0.01 | 21.31 | 0 | 21.31 | 0 | 0 | 639.3 | 0 | 0 | 21.31 | 13.8515 | 0.11535 | 0.92276 | 1.0381 | 6.7127 | 0 | 0 | 0.42632 | 3.0451 | 77.5556 | 152.2561 | 1071.3333 | 142896.4001 | 0 | 0 | 12.365 | 0.61518 | 0.34604 | 592.2374
0.0331 | 0.2077 | 194.64 | 0.01 | 20.77 | 3.31 | 24.08 | 0 | 0 | 623.1 | 99.3 | 0 | 24.08 | 15.652 | 0.13034 | 1.0427 | 1.173 | 7.5852 | 0 | 0 | 0.48173 | 3.4409 | 100.9904 | 172.0473 | 1540.5531 | 142896.4001 | 0 | 0 | 13.9723 | 0.69514 | 0.39102 | 592.2374
0.1114 | 0.1802 | 249.94 | 0.01 | 18.02 | 11.14 | 29.16 | 0 | 0 | 540.6 | 334.2 | 0 | 29.16 | 18.954 | 0.15784 | 1.2627 | 1.4205 | 9.1854 | 0 | 0 | 0.58336 | 4.1669 | 154.5555 | 208.343 | 160.1739 | 128606.7601 | 0.54127 | 3.9693 | 16.92 | 0.84179 | 0.47351 | 592.2374
0.1871 | 0.1642 | 248.42 | 0.01 | 16.42 | 18.71 | 35.13 | 0 | 0 | 492.6 | 561.3 | 0 | 35.13 | 22.8345 | 0.19015 | 1.5212 | 1.7113 | 11.0659 | 4.4104 | 3.9693 | 0.70279 | 5.02 | 185.1298 | 250.9975 | 844.7126 | 142896.4001 | 0 | 0 | 20.384 | 1.0141 | 0.57045 | 592.2374
0.2305 | 0.1306 | 199.99 | 0.01 | 13.06 | 23.05 | 36.11 | 0 | 0 | 391.8 | 691.5 | 0 | 36.11 | 23.4715 | 0.19545 | 1.5636 | 1.7591 | 11.3747 | 0 | 0 | 0.7224 | 5.16 | 155.3084 | 257.9995 | 1548.3474 | 142896.4001 | 0 | 0 | 20.9527 | 1.0424 | 0.58636 | 592.2374
0.2325 | 0.0991 | 124.15 | 0.01 | 9.91 | 23.25 | 33.16 | 0 | 0 | 297.3 | 697.5 | 0 | 33.16 | 21.554 | 0.17949 | 1.4359 | 1.6154 | 10.4454 | 0 | 0 | 0.66338 | 4.7384 | 92.3096 | 236.9222 | 245.9117 | 128606.7601 | 0.54127 | 3.9693 | 19.241 | 0.95726 | 0.53846 | 592.2374
0.1953 | 0.0708 | 96.07 | 0.01 | 7.08 | 19.53 | 26.61 | 0 | 0 | 212.4 | 585.9 | 0 | 26.61 | 17.2965 | 0.14403 | 1.1523 | 1.2963 | 8.3821 | 4.4104 | 3.9693 | 0.53235 | 3.8025 | 59.1277 | 190.1237 | 764.4308 | 142896.4001 | 0 | 0 | 15.4403 | 0.76818 | 0.4321 | 592.2374
0.1293 | 0.0579 | 102.98 | 0.01 | 5.79 | 12.93 | 18.72 | 0 | 0 | 173.7 | 387.9 | 0 | 18.72 | 12.168 | 0.10133 | 0.81061 | 0.91194 | 5.8968 | 0 | 0 | 0.3745 | 2.675 | 44.1839 | 133.751 | 1129.2063 | 142896.4001 | 0 | 0 | 10.8622 | 0.54041 | 0.30398 | 592.2374
0.0458 | 0.0549 | 116.8 | 0.01 | 5.49 | 4.58 | 10.07 | 0 | 0 | 164.7 | 137.4 | 0 | 10.07 | 6.5455 | 0.054506 | 0.43605 | 0.49056 | 3.1721 | 0 | 0 | 0.20146 | 1.439 | 26.5518 | 71.9483 | 1325.4291 | 142896.4001 | 0 | 0 | 5.8431 | 0.2907 | 0.16352 | 592.2374
0.0009 | 0.0584 | 140.76 | 0.01 | 5.84 | 0.09 | 5.93 | 0 | 0 | 175.2 | 2.7 | 0 | 5.93 | 3.8545 | 0.032098 | 0.25678 | 0.28888 | 1.8679 | 0 | 0 | 0.11863 | 0.84738 | 18.4782 | 42.3688 | 1440.9803 | 142896.4001 | 0 | 0 | 3.4409 | 0.17119 | 0.096293 | 592.2374
0 | 0.0727 | 200 | 0.01 | 7.27 | 0 | 7.27 | 0 | 0 | 218.1 | 0 | 0 | 7.27 | 4.7255 | 0.039351 | 0.31481 | 0.35416 | 2.2901 | 0 | 0 | 0.14544 | 1.0389 | 31.2696 | 51.9428 | 1582.6426 | 142896.4001 | 0 | 0 | 4.2184 | 0.20987 | 0.11805 | 592.2374
0 | 0.0798 | 155 | 0.01 | 7.98 | 0 | 7.98 | 0 | 0 | 239.4 | 0 | 0 | 7.98 | 5.187 | 0.043194 | 0.34555 | 0.38874 | 2.5137 | 0 | 0 | 0.15964 | 1.1403 | 27.1395 | 57.0157 | 1738.1398 | 142896.4001 | 0 | 0 | 4.6304 | 0.23037 | 0.12958 | 592.2374
0 | 0.0943 | 168 | 0.01 | 9.43 | 0 | 9.43 | 0 | 0 | 282.9 | 0 | 0 | 9.43 | 6.1295 | 0.051042 | 0.40834 | 0.45938 | 2.9704 | 0 | 0 | 0.18865 | 1.3475 | 34.5233 | 67.3757 | 1921.8916 | 142896.4001 | 0 | 0 | 5.4717 | 0.27222 | 0.15313 | 592.2374
0 | 0.0977 | 170 | 0.01 | 9.77 | 0 | 9.77 | 0 | 0 | 293.1 | 0 | 0 | 9.77 | 6.3505 | 0.052882 | 0.42306 | 0.47594 | 3.0775 | 0 | 0 | 0.19545 | 1.3961 | 36.1589 | 69.8049 | 163.6813 | 128606.7601 | 0.54127 | 3.9693 | 5.669 | 0.28204 | 0.15865 | 592.2374
0 | 0.0904 | 182.34 | 0.01 | 9.04 | 0 | 9.04 | 0 | 0 | 271.2 | 0 | 0 | 9.04 | 5.876 | 0.048931 | 0.39145 | 0.44038 | 2.8476 | 4.4104 | 3.9693 | 0.18085 | 1.2918 | 35.6889 | 64.5892 | 339.8336 | 142896.4001 | 0 | 0 | 5.2454 | 0.26097 | 0.14679 | 592.2374
0 | 0.0779 | 155 | 0.01 | 7.79 | 0 | 7.79 | 0 | 0 | 233.7 | 0 | 0 | 7.79 | 5.0635 | 0.042165 | 0.33732 | 0.37949 | 2.4538 | 0 | 0 | 0.15584 | 1.1132 | 26.4933 | 55.6581 | 491.6286 | 142896.4001 | 0 | 0 | 4.5201 | 0.22488 | 0.1265 | 592.2374
0 | 0.0734 | 199.99 | 0.01 | 7.34 | 0 | 7.34 | 0 | 0 | 220.2 | 0 | 0 | 7.34 | 4.771 | 0.03973 | 0.31784 | 0.35757 | 2.3121 | 0 | 0 | 0.14684 | 1.0489 | 31.5692 | 52.443 | 634.6549 | 142896.4001 | 0 | 0 | 4.259 | 0.21189 | 0.11919 | 592.2374
0 | 0.0668 | 175.84 | 0.01 | 6.68 | 0 | 6.68 | 0 | 0 | 200.4 | 0 | 0 | 6.68 | 4.342 | 0.036157 | 0.28926 | 0.32541 | 2.1042 | 0 | 0 | 0.13364 | 0.95455 | 25.5032 | 47.7274 | 764.8205 | 142896.4001 | 0 | 0 | 3.876 | 0.19284 | 0.10847 | 592.2374
0 | 0.0578 | 163.17 | 0.01 | 5.78 | 0 | 5.78 | 0 | 0 | 173.4 | 0 | 0 | 5.78 | 3.757 | 0.031286 | 0.25029 | 0.28157 | 1.8207 | 0 | 0 | 0.11563 | 0.82594 | 20.6021 | 41.2971 | 877.4488 | 142896.4001 | 0 | 0 | 3.3538 | 0.16686 | 0.093857 | 592.2374
0 | 0.0556 | 180 | 0.01 | 5.56 | 0 | 5.56 | 0 | 0 | 166.8 | 0 | 0 | 5.56 | 3.614 | 0.030095 | 0.24076 | 0.27085 | 1.7514 | 0 | 0 | 0.11123 | 0.7945 | 21.69 | 39.7252 | 985.7903 | 142896.4001 | 0 | 0 | 3.2262 | 0.16051 | 0.090285 | 592.2374
0 | 0.0562 | 127.06 | 0.01 | 5.62 | 0 | 5.62 | 0 | 0 | 168.6 | 0 | 0 | 5.62 | 3.653 | 0.03042 | 0.24336 | 0.27378 | 1.7703 | 0 | 0 | 0.11243 | 0.80308 | 15.9719 | 40.1539 | 1095.3009 | 142896.4001 | 0 | 0 | 3.261 | 0.16224 | 0.091259 | 592.2374
0 | 0.0587 | 130.06 | 0.01 | 5.87 | 0 | 5.87 | 0 | 0 | 176.1 | 0 | 0 | 5.87 | 3.8155 | 0.031773 | 0.25418 | 0.28596 | 1.8491 | 0 | 0 | 0.11743 | 0.8388 | 17.0347 | 41.9401 | 1209.683 | 142896.4001 | 0 | 0 | 3.406 | 0.16945 | 0.095318 | 592.2374
0 | 0.0617 | 125 | 0.01 | 6.17 | 0 | 6.17 | 0 | 0 | 185.1 | 0 | 0 | 6.17 | 4.0105 | 0.033397 | 0.26717 | 0.30057 | 1.9435 | 0 | 0 | 0.12343 | 0.88167 | 17.2807 | 44.0835 | 1329.9108 | 142896.4001 | 0 | 0 | 3.5801 | 0.17812 | 0.10019 | 592.2374
0 | 0.0688 | 127.02 | 0.01 | 6.88 | 0 | 6.88 | 0 | 0 | 206.4 | 0 | 0 | 6.88 | 4.472 | 0.03724 | 0.29792 | 0.33516 | 2.1672 | 0 | 0 | 0.13764 | 0.98313 | 19.5473 | 49.1564 | 1463.9736 | 142896.4001 | 0 | 0 | 3.9921 | 0.19861 | 0.11172 | 592.2374
0 | 0.0838 | 154.99 | 0.01 | 8.38 | 0 | 8.38 | 0 | 0 | 251.4 | 0 | 0 | 8.38 | 5.447 | 0.045359 | 0.36287 | 0.40823 | 2.6397 | 0 | 0 | 0.16765 | 1.1975 | 28.4982 | 59.8736 | 1627.2652 | 142896.4001 | 0 | 0 | 4.8625 | 0.24191 | 0.13608 | 592.2374
0.0286 | 0.0966 | 135 | 0.01 | 9.66 | 2.86 | 12.52 | 0 | 0 | 289.8 | 85.8 | 0 | 12.52 | 8.138 | 0.067768 | 0.54214 | 0.60991 | 3.9438 | 0 | 0 | 0.25047 | 1.7891 | 37.5703 | 89.4531 | 1871.2284 | 142896.4001 | 0 | 0 | 7.2647 | 0.36143 | 0.2033 | 592.2374
0.0882 | 0.11 | 120 | 0.01 | 11 | 8.82 | 19.82 | 0 | 0 | 330 | 264.6 | 0 | 19.82 | 12.883 | 0.10728 | 0.85824 | 0.96552 | 6.2433 | 0 | 0 | 0.39651 | 2.8322 | 53.5287 | 141.6103 | 308.8511 | 128606.7601 | 0.54127 | 3.9693 | 11.5005 | 0.57216 | 0.32184 | 592.2374
0.1419 | 0.109 | 107.73 | 0.01 | 10.9 | 14.19 | 25.09 | 0 | 0 | 327 | 425.7 | 0 | 25.09 | 16.3085 | 0.13581 | 1.0864 | 1.2223 | 7.9033 | 4.4104 | 3.9693 | 0.50194 | 3.5853 | 61.6028 | 179.2635 | 797.7516 | 142896.4001 | 0 | 0 | 14.5584 | 0.7243 | 0.40742 | 592.2374
0.1725 | 0.0955 | 110 | 0.01 | 9.55 | 17.25 | 26.8 | 0 | 0 | 286.5 | 517.5 | 0 | 26.8 | 17.42 | 0.14506 | 1.1605 | 1.3056 | 8.442 | 0 | 0 | 0.53615 | 3.8296 | 67.0184 | 191.4812 | 1319.973 | 142896.4001 | 0 | 0 | 15.5506 | 0.77366 | 0.43518 | 592.2374
0.1799 | 0.0768 | 103.05 | 0.01 | 7.68 | 17.99 | 25.67 | 0 | 0 | 230.4 | 539.7 | 0 | 25.67 | 16.6855 | 0.13895 | 1.1116 | 1.2505 | 8.0861 | 0 | 0 | 0.51354 | 3.6682 | 60.6235 | 183.4075 | 1820.1754 | 142896.4001 | 0 | 0 | 14.8949 | 0.74104 | 0.41684 | 592.2374
0.1575 | 0.0532 | 86.82 | 0.01 | 5.32 | 15.75 | 21.07 | 0 | 0 | 159.6 | 472.5 | 0 | 21.07 | 13.6955 | 0.11405 | 0.91237 | 1.0264 | 6.637 | 0 | 0 | 0.42152 | 3.0108 | 42.9187 | 150.5414 | 282.1554 | 128606.7601 | 0.54127 | 3.9693 | 12.2258 | 0.60825 | 0.34214 | 592.2374
0.1038 | 0.0382 | 92.6 | 0.01 | 3.82 | 10.38 | 14.2 | 0 | 0 | 114.6 | 311.4 | 0 | 14.2 | 9.23 | 0.076861 | 0.61489 | 0.69175 | 4.473 | 4.4104 | 3.9693 | 0.28408 | 2.0291 | 30.5668 | 101.4564 | 558.8548 | 142896.4001 | 0 | 0 | 8.2395 | 0.40993 | 0.23058 | 592.2374
0.0373 | 0.0415 | 95.01 | 0.01 | 4.15 | 3.73 | 7.88 | 0 | 0 | 124.5 | 111.9 | 0 | 7.88 | 5.122 | 0.042652 | 0.34122 | 0.38387 | 2.4822 | 0 | 0 | 0.15764 | 1.126 | 17.3423 | 56.3012 | 712.4035 | 142896.4001 | 0 | 0 | 4.5723 | 0.22748 | 0.12796 | 592.2374
0.0014 | 0.055 | 99.07 | 0.01 | 5.5 | 0.14 | 5.64 | 0 | 0 | 165 | 4.2 | 0 | 5.64 | 3.666 | 0.030528 | 0.24422 | 0.27475 | 1.7766 | 0 | 0 | 0.11283 | 0.80594 | 12.8706 | 40.2968 | 822.3038 | 142896.4001 | 0 | 0 | 3.2726 | 0.16282 | 0.091584 | 592.2374
0 | 0.0772 | 110.01 | 0.01 | 7.72 | 0 | 7.72 | 0 | 0 | 231.6 | 0 | 0 | 7.72 | 5.018 | 0.041786 | 0.33429 | 0.37608 | 2.4318 | 0 | 0 | 0.15444 | 1.1032 | 19.3068 | 55.158 | 972.7348 | 142896.4001 | 0 | 0 | 4.4795 | 0.22286 | 0.12536 | 592.2374
0 | 0.0935 | 130.01 | 0.01 | 9.35 | 0 | 9.35 | 0 | 0 | 280.5 | 0 | 0 | 9.35 | 6.0775 | 0.050609 | 0.40487 | 0.45548 | 2.9453 | 0 | 0 | 0.18705 | 1.3361 | 27.1243 | 66.8041 | 1154.9277 | 142896.4001 | 0 | 0 | 5.4253 | 0.26992 | 0.15183 | 592.2374
0 | 0.0969 | 154.99 | 0.01 | 9.69 | 0 | 9.69 | 0 | 0 | 290.7 | 0 | 0 | 9.69 | 6.2985 | 0.052449 | 0.4196 | 0.47205 | 3.0523 | 0 | 0 | 0.19385 | 1.3847 | 32.9531 | 69.2333 | 1343.7458 | 142896.4001 | 0 | 0 | 5.6226 | 0.27973 | 0.15735 | 592.2374
0 | 0.0891 | 121.28 | 0.01 | 8.91 | 0 | 8.91 | 0 | 0 | 267.3 | 0 | 0 | 8.91 | 5.7915 | 0.048228 | 0.38582 | 0.43405 | 2.8067 | 0 | 0 | 0.17825 | 1.2732 | 24.2918 | 63.6603 | 1517.3649 | 142896.4001 | 0 | 0 | 5.17 | 0.25721 | 0.14468 | 592.2374
0 | 0.093 | 110 | 0.01 | 9.3 | 0 | 9.3 | 0 | 0 | 279 | 0 | 0 | 9.3 | 6.045 | 0.050339 | 0.40271 | 0.45305 | 2.9295 | 0 | 0 | 0.18605 | 1.3289 | 23.2564 | 66.4468 | 1698.5835 | 142896.4001 | 0 | 0 | 5.3963 | 0.26847 | 0.15102 | 592.2374
0 | 0.0976 | 79.95 | 0.01 | 9.76 | 0 | 9.76 | 0 | 0 | 292.8 | 0 | 0 | 9.76 | 6.344 | 0.052828 | 0.42263 | 0.47546 | 3.0744 | 0 | 0 | 0.19525 | 1.3947 | 18.5393 | 69.7334 | 1888.7656 | 142896.4001 | 0 | 0 | 5.6632 | 0.28175 | 0.15849 | 592.2374
0 | 0.1023 | 122.02 | 0.01 | 10.23 | 0 | 10.23 | 0 | 0 | 306.9 | 0 | 0 | 10.23 | 6.6495 | 0.055372 | 0.44298 | 0.49835 | 3.2224 | 0 | 0 | 0.20466 | 1.4618 | 28.042 | 73.0915 | 139.5188 | 128606.7601 | 0.54127 | 3.9693 | 5.9359 | 0.29532 | 0.16612 | 592.2374
0 | 0.1079 | 103.03 | 0.02 | 10.79 | 0 | 10.79 | 0 | 0 | 323.7 | 0 | 0 | 10.79 | 7.0135 | 0.058403 | 0.46723 | 0.52563 | 3.3988 | 4.4104 | 3.9693 | 0.21586 | 1.5419 | 25.4779 | 77.0926 | 349.7714 | 142896.4001 | 0 | 0 | 6.2609 | 0.31149 | 0.17521 | 592.2374
0 | 0.1159 | 81.04 | 0.02 | 11.59 | 0 | 11.59 | 0 | 0 | 347.7 | 0 | 0 | 11.59 | 7.5335 | 0.062734 | 0.50187 | 0.5646 | 3.6508 | 0 | 0 | 0.23186 | 1.6562 | 22.2682 | 82.8085 | 575.6127 | 142896.4001 | 0 | 0 | 6.7251 | 0.33458 | 0.1882 | 592.2374
0 | 0.1316 | 74.72 | 0.02 | 13.16 | 0 | 13.16 | 0 | 0 | 394.8 | 0 | 0 | 13.16 | 8.554 | 0.071232 | 0.56985 | 0.64109 | 4.1454 | 0 | 0 | 0.26327 | 1.8805 | 23.6208 | 94.0258 | 832.0468 | 142896.4001 | 0 | 0 | 7.636 | 0.3799 | 0.2137 | 592.2374
0 | 0.15 | 74.48 | 0.02 | 15 | 0 | 15 | 0 | 0 | 450 | 0 | 0 | 15 | 9.75 | 0.081191 | 0.64953 | 0.73072 | 4.725 | 0 | 0 | 0.30008 | 2.1434 | 26.8514 | 107.1723 | 1124.3349 | 142896.4001 | 0 | 0 | 8.7037 | 0.43302 | 0.24357 | 592.2374
0 | 0.1735 | 64.75 | 0.02 | 17.35 | 0 | 17.35 | 0 | 0 | 520.5 | 0 | 0 | 17.35 | 11.2775 | 0.093911 | 0.75129 | 0.8452 | 5.4652 | 0 | 0 | 0.3471 | 2.4793 | 27.6809 | 123.9626 | 1462.4147 | 142896.4001 | 0 | 0 | 10.0673 | 0.50086 | 0.28173 | 592.2374
0 | 0.1977 | 62.02 | 0.02 | 19.77 | 0 | 19.77 | 0 | 0 | 593.1 | 0 | 0 | 19.77 | 12.8505 | 0.10701 | 0.85608 | 0.96309 | 6.2275 | 0 | 0 | 0.39551 | 2.8251 | 30.4621 | 141.2531 | 1847.6505 | 142896.4001 | 0 | 0 | 11.4715 | 0.57072 | 0.32103 | 592.2374
0 | 0.2178 | 55.99 | 0.02 | 21.78 | 0 | 21.78 | 78.22 | 0 | 653.4 | 0 | 5552.8378 | 100 | 65 | 0.54127 | 4.3302 | 4.8715 | 31.5 | 0 | 0 | 2.0005 | 14.2896 | 142.019 | 714.482 | 1847.6505 | 128606.7601 | 0.54127 | 3.9693 | 58.0246 | 2.8868 | 1.6238 | 592.2374
0 | 0.2428 | 46.25 | 0.03 | 24.28 | 0 | 24.28 | 75.72 | 0 | 728.4 | 0 | 4637.85 | 100 | 65 | 0.54127 | 4.3302 | 4.8715 | 31.5 | 4.4104 | 3.9693 | 2.0005 | 14.2896 | 122.5337 | 714.482 | 1847.6505 | 128606.7601 | 0.54127 | 3.9693 | 58.0246 | 2.8868 | 1.6238 | 592.2374
0.0321 | 0.2776 | 49.19 | 0.03 | 27.76 | 3.21 | 30.97 | 69.03 | 0 | 832.8 | 96.3 | 4431.0357 | 100 | 65 | 0.54127 | 4.3302 | 4.8715 | 31.5 | 4.4104 | 3.9693 | 2.0005 | 14.2896 | 128.4153 | 714.482 | 1847.6505 | 128606.7601 | 0.54127 | 3.9693 | 58.0246 | 2.8868 | 1.6238 | 592.2374
0.0988 | 0.2848 | 53.16 | 0.03 | 28.48 | 9.88 | 38.36 | 61.64 | 0 | 854.4 | 296.4 | 4201.3824 | 100 | 65 | 0.54127 | 4.3302 | 4.8715 | 31.5 | 4.4104 | 3.9693 | 2.0005 | 14.2896 | 136.3575 | 714.482 | 1847.6505 | 128606.7601 | 0.54127 | 3.9693 | 58.0246 | 2.8868 | 1.6238 | 592.2374
0.1715 | 0.293 | 55.06 | 0.03 | 29.3 | 17.15 | 46.45 | 53.55 | 0 | 879 | 514.5 | 3751.713 | 100 | 65 | 0.54127 | 4.3302 | 4.8715 | 31.5 | 4.4104 | 3.9693 | 2.0005 | 14.2896 | 140.1585 | 714.482 | 1847.6505 | 128606.7601 | 0.54127 | 3.9693 | 58.0246 | 2.8868 | 1.6238 | 592.2374
0.2164 | 0.2668 | 57.97 | 0.04 | 26.68 | 21.64 | 48.32 | 51.68 | 0 | 800.4 | 649.2 | 3771.0896 | 100 | 65 | 0.54127 | 4.3302 | 4.8715 | 31.5 | 4.4104 | 3.9693 | 2.0005 | 14.2896 | 145.9801 | 714.482 | 1847.6505 | 128606.7601 | 0.54127 | 3.9693 | 58.0246 | 2.8868 | 1.6238 | 592.2374
0.2204 | 0.1914 | 61.16 | 0.04 | 19.14 | 22.04 | 41.18 | 0 | 0 | 574.2 | 661.2 | 0 | 41.18 | 26.767 | 0.2229 | 1.7832 | 2.0061 | 12.9717 | 4.4104 | 3.9693 | 0.82383 | 5.8845 | 62.7426 | 294.2237 | 701.4914 | 128606.7601 | 0.54127 | 3.9693 | 23.8945 | 1.1888 | 0.66869 | 592.2374
0.1922 | 0.1522 | 63.97 | 0.04 | 15.22 | 19.22 | 34.44 | 0 | 0 | 456.6 | 576.6 | 0 | 34.44 | 22.386 | 0.18641 | 1.4913 | 1.6777 | 10.8486 | 4.4104 | 3.9693 | 0.68899 | 4.9214 | 54.4095 | 246.0676 | 1372.5849 | 142896.4001 | 0 | 0 | 19.9837 | 0.99421 | 0.55924 | 592.2374
0.1321 | 0.1369 | 68.34 | 0.05 | 13.69 | 13.21 | 26.9 | 0 | 0 | 410.7 | 396.3 | 0 | 26.9 | 17.485 | 0.1456 | 1.1648 | 1.3104 | 8.4735 | 0 | 0 | 0.53815 | 3.8439 | 44.8492 | 192.1957 | 1896.7549 | 142896.4001 | 0 | 0 | 15.6086 | 0.77655 | 0.43681 | 592.2374
0.0514 | 0.1343 | 73.81 | 0.05 | 13.43 | 5.14 | 18.57 | 0 | 0 | 402.9 | 154.2 | 0 | 18.57 | 12.0705 | 0.10051 | 0.80412 | 0.90463 | 5.8495 | 0 | 0 | 0.3715 | 2.6536 | 32.9931 | 132.6793 | 310.0202 | 128606.7601 | 0.54127 | 3.9693 | 10.7752 | 0.53608 | 0.30154 | 592.2374
0.0026 | 0.1737 | 79.92 | 0.05 | 17.37 | 0.26 | 17.63 | 0 | 0 | 521.1 | 7.8 | 0 | 17.63 | 11.4595 | 0.095427 | 0.76341 | 0.85884 | 5.5535 | 4.4104 | 3.9693 | 0.3527 | 2.5193 | 33.478 | 125.9632 | 653.5562 | 142896.4001 | 0 | 0 | 10.2297 | 0.50894 | 0.28628 | 592.2374
0 | 0.2147 | 69.8 | 0.05 | 21.47 | 0 | 21.47 | 0 | 0 | 644.1 | 0 | 0 | 21.47 | 13.9555 | 0.11621 | 0.92969 | 1.0459 | 6.763 | 0 | 0 | 0.42952 | 3.068 | 36.4231 | 153.3993 | 1071.9179 | 142896.4001 | 0 | 0 | 12.4579 | 0.6198 | 0.34863 | 592.2374
0 | 0.2331 | 68.04 | 0.05 | 23.31 | 0 | 23.31 | 0 | 0 | 699.3 | 0 | 0 | 23.31 | 15.1515 | 0.12617 | 1.0094 | 1.1355 | 7.3426 | 0 | 0 | 0.46633 | 3.3309 | 38.7239 | 166.5458 | 1526.1336 | 142896.4001 | 0 | 0 | 13.5255 | 0.67291 | 0.37851 | 592.2374
0 | 0.2508 | 76.07 | 0.07 | 25.08 | 0 | 25.08 | 0 | 0 | 752.4 | 0 | 0 | 25.08 | 16.302 | 0.13575 | 1.086 | 1.2218 | 7.9002 | 0 | 0 | 0.50174 | 3.5838 | 45.6933 | 179.1921 | 66.252 | 128606.7601 | 0.54127 | 3.9693 | 14.5526 | 0.72401 | 0.40725 | 592.2374
0 | 0.2522 | 78.24 | 0.07 | 25.22 | 0 | 25.22 | 0 | 0 | 756.6 | 0 | 0 | 25.22 | 16.393 | 0.13651 | 1.0921 | 1.2286 | 7.9443 | 4.4104 | 3.9693 | 0.50454 | 3.6038 | 47.0432 | 180.1924 | 557.6857 | 142896.4001 | 0 | 0 | 14.6338 | 0.72805 | 0.40953 | 592.2374
0 | 0.2479 | 70.98 | 0.08 | 24.79 | 0 | 24.79 | 0 | 0 | 743.7 | 0 | 0 | 24.79 | 16.1135 | 0.13418 | 1.0735 | 1.2076 | 7.8089 | 0 | 0 | 0.49594 | 3.5424 | 42.6406 | 177.1201 | 1040.7405 | 142896.4001 | 0 | 0 | 14.3843 | 0.71564 | 0.40255 | 592.2374
0 | 0.2548 | 63.29 | 0.08 | 25.48 | 0 | 25.48 | 0 | 0 | 764.4 | 0 | 0 | 25.48 | 16.562 | 0.13792 | 1.1033 | 1.2413 | 8.0262 | 0 | 0 | 0.50974 | 3.641 | 39.9075 | 182.05 | 1537.2405 | 142896.4001 | 0 | 0 | 14.7847 | 0.73556 | 0.41375 | 592.2374
0 | 0.2654 | 65.97 | 0.09 | 26.54 | 0 | 26.54 | 0 | 0 | 796.2 | 0 | 0 | 26.54 | 17.251 | 0.14365 | 1.1492 | 1.2929 | 8.3601 | 0 | 0 | 0.53095 | 3.7925 | 42.9907 | 189.6235 | 105.8083 | 128606.7601 | 0.54127 | 3.9693 | 15.3997 | 0.76616 | 0.43096 | 592.2374
0 | 0.2838 | 64.62 | 0.09 | 28.38 | 0 | 28.38 | 0 | 0 | 851.4 | 0 | 0 | 28.38 | 18.447 | 0.15361 | 1.2289 | 1.3825 | 8.9397 | 4.4104 | 3.9693 | 0.56776 | 4.0554 | 45.2047 | 202.77 | 658.8174 | 142896.4001 | 0 | 0 | 16.4674 | 0.81927 | 0.46084 | 592.2374
0 | 0.298 | 57.38 | 0.09 | 29.8 | 0 | 29.8 | 70.2 | 0 | 894 | 0 | 5081.076 | 100 | 65 | 0.54127 | 4.3302 | 4.8715 | 31.5 | 0 | 0 | 2.0005 | 14.2896 | 144.7998 | 714.482 | 658.8174 | 128606.7601 | 0.54127 | 3.9693 | 58.0246 | 2.8868 | 1.6238 | 592.2374
0 | 0.3186 | 65 | 0.09 | 31.86 | 0 | 31.86 | 0 | 0 | 955.8 | 0 | 0 | 31.86 | 20.709 | 0.17245 | 1.3796 | 1.552 | 10.0359 | 4.4104 | 3.9693 | 0.63738 | 4.5527 | 50.99 | 227.634 | 1279.6373 | 142896.4001 | 0 | 0 | 18.4866 | 0.91973 | 0.51735 | 592.2374
0 | 0.3487 | 59.94 | 0.1 | 34.87 | 0 | 34.87 | 65.13 | 0 | 1046.1 | 0 | 4880.8422 | 100 | 65 | 0.54127 | 4.3302 | 4.8715 | 31.5 | 0 | 0 | 2.0005 | 14.2896 | 149.9212 | 714.482 | 1279.6373 | 128606.7601 | 0.54127 | 3.9693 | 58.0246 | 2.8868 | 1.6238 | 592.2374
0 | 0.3616 | 58.79 | 0.1 | 36.16 | 0 | 36.16 | 63.84 | 0 | 1084.8 | 0 | 4710.7536 | 100 | 65 | 0.54127 | 4.3302 | 4.8715 | 31.5 | 4.4104 | 3.9693 | 2.0005 | 14.2896 | 147.6206 | 714.482 | 1279.6373 | 128606.7601 | 0.54127 | 3.9693 | 58.0246 | 2.8868 | 1.6238 | 592.2374
0 | 0.3734 | 57.77 | 0.1 | 37.34 | 0 | 37.34 | 62.66 | 0 | 1120.2 | 0 | 4559.7682 | 100 | 65 | 0.54127 | 4.3302 | 4.8715 | 31.5 | 4.4104 | 3.9693 | 2.0005 | 14.2896 | 145.58 | 714.482 | 1279.6373 | 128606.7601 | 0.54127 | 3.9693 | 58.0246 | 2.8868 | 1.6238 | 592.2374
0 | 0.3778 | 59.21 | 0.11 | 37.78 | 0 | 37.78 | 62.22 | 0 | 1133.4 | 0 | 4617.3462 | 100 | 65 | 0.54127 | 4.3302 | 4.8715 | 31.5 | 4.4104 | 3.9693 | 2.0005 | 14.2896 | 148.4608 | 714.482 | 1279.6373 | 128606.7601 | 0.54127 | 3.9693 | 58.0246 | 2.8868 | 1.6238 | 592.2374
0.0005 | 0.3753 | 65 | 0.14 | 37.53 | 0.05 | 37.58 | 0 | 0 | 1125.9 | 1.5 | 0 | 37.58 | 24.427 | 0.20341 | 1.6273 | 1.8307 | 11.8377 | 4.4104 | 3.9693 | 0.75181 | 5.37 | 60.1445 | 268.5023 | 63.3291 | 128606.7601 | 0.54127 | 3.9693 | 21.8056 | 1.0849 | 0.61023 | 592.2374
0.0375 | 0.3726 | 95.07 | 0.16 | 37.26 | 3.75 | 41.01 | 0 | 0 | 1117.8 | 112.5 | 0 | 41.01 | 26.6565 | 0.22198 | 1.7758 | 1.9978 | 12.9181 | 4.4104 | 3.9693 | 0.82043 | 5.8602 | 90.3042 | 293.0091 | 862.4447 | 142896.4001 | 0 | 0 | 23.7959 | 1.1839 | 0.66593 | 592.2374
0.1129 | 0.3654 | 90.09 | 0.17 | 36.54 | 11.29 | 47.83 | 0 | 0 | 1096.2 | 338.7 | 0 | 47.83 | 31.0895 | 0.25889 | 2.0711 | 2.33 | 15.0664 | 0 | 0 | 0.95686 | 6.8347 | 100.5567 | 341.7367 | 1794.454 | 142896.4001 | 0 | 0 | 27.7532 | 1.3808 | 0.77667 | 592.2374
0.1762 | 0.3561 | 100.98 | 0.17 | 35.61 | 17.62 | 53.23 | 0 | 0 | 1068.3 | 528.6 | 0 | 53.23 | 34.5995 | 0.28812 | 2.305 | 2.5931 | 16.7675 | 0 | 0 | 1.0649 | 7.6064 | 123.5062 | 380.3188 | 883.0998 | 128606.7601 | 0.54127 | 3.9693 | 30.8865 | 1.5366 | 0.86436 | 592.2374
0.2093 | 0.3435 | 93.7 | 0.18 | 34.35 | 20.93 | 55.28 | 0 | 0 | 1030.5 | 627.9 | 0 | 55.28 | 35.932 | 0.29922 | 2.3937 | 2.6929 | 17.4132 | 4.4104 | 3.9693 | 1.1059 | 7.8993 | 120.2117 | 394.9656 | 11.6915 | 128606.7601 | 0.54127 | 3.9693 | 32.076 | 1.5958 | 0.89765 | 592.2374
0.2089 | 0.3033 | 83 | 0.19 | 30.33 | 20.89 | 51.22 | 0 | 0 | 909.9 | 626.7 | 0 | 51.22 | 33.293 | 0.27724 | 2.2179 | 2.4952 | 16.1343 | 4.4104 | 3.9693 | 1.0247 | 7.3192 | 100.4188 | 365.9577 | 1009.7579 | 142896.4001 | 0 | 0 | 29.7202 | 1.4786 | 0.83172 | 592.2374
0.1792 | 0.2688 | 77.26 | 0.19 | 26.88 | 17.92 | 44.8 | 0 | 0 | 806.4 | 537.6 | 0 | 44.8 | 29.12 | 0.24249 | 1.9399 | 2.1824 | 14.112 | 0 | 0 | 0.89625 | 6.4018 | 82.6877 | 320.0879 | 1882.725 | 142896.4001 | 0 | 0 | 25.995 | 1.2933 | 0.72747 | 592.2374
0.1289 | 0.2664 | 66.86 | 0.2 | 26.64 | 12.89 | 39.53 | 0 | 0 | 799.2 | 386.7 | 0 | 39.53 | 25.6945 | 0.21397 | 1.7117 | 1.9257 | 12.452 | 0 | 0 | 0.79082 | 5.6487 | 64.7363 | 282.4347 | 704.4143 | 128606.7601 | 0.54127 | 3.9693 | 22.9371 | 1.1412 | 0.6419 | 592.2374
0.0514 | 0.2835 | 65.13 | 0.2 | 28.35 | 5.14 | 33.49 | 0 | 0 | 850.5 | 154.2 | 0 | 33.49 | 21.7685 | 0.18127 | 1.4502 | 1.6315 | 10.5493 | 4.4104 | 3.9693 | 0.66998 | 4.7856 | 53.6858 | 239.28 | 1356.9962 | 142896.4001 | 0 | 0 | 19.4324 | 0.96679 | 0.54382 | 592.2374
0.0019 | 0.3288 | 65 | 0.21 | 32.88 | 0.19 | 33.07 | 0 | 0 | 986.4 | 5.7 | 0 | 33.07 | 21.4955 | 0.179 | 1.432 | 1.611 | 10.417 | 0 | 0 | 0.66158 | 4.7256 | 52.9265 | 236.2792 | 52.8067 | 128606.7601 | 0.54127 | 3.9693 | 19.1887 | 0.95466 | 0.537 | 592.2374
0 | 0.3765 | 64.52 | 0.21 | 37.65 | 0 | 37.65 | 0 | 0 | 1129.5 | 0 | 0 | 37.65 | 24.4725 | 0.20379 | 1.6303 | 1.8341 | 11.8597 | 4.4104 | 3.9693 | 0.75321 | 5.38 | 59.895 | 269.0025 | 786.4498 | 142896.4001 | 0 | 0 | 21.8463 | 1.0869 | 0.61137 | 592.2374
0 | 0.4078 | 75.81 | 0.22 | 40.78 | 0 | 40.78 | 0 | 0 | 1223.4 | 0 | 0 | 40.78 | 26.507 | 0.22073 | 1.7659 | 1.9866 | 12.8457 | 0 | 0 | 0.81582 | 5.8273 | 74.085 | 291.3658 | 1581.0837 | 142896.4001 | 0 | 0 | 23.6624 | 1.1772 | 0.66219 | 592.2374
0 | 0.4421 | 90.99 | 0.22 | 44.21 | 0 | 44.21 | 0 | 0 | 1326.3 | 0 | 0 | 44.21 | 28.7365 | 0.2393 | 1.9144 | 2.1537 | 13.9261 | 0 | 0 | 0.88444 | 6.3174 | 93.7421 | 315.8725 | 493.9669 | 128606.7601 | 0.54127 | 3.9693 | 25.6527 | 1.2763 | 0.71789 | 592.2374
0 | 0.4613 | 93.02 | 0.22 | 46.13 | 0 | 46.13 | 0 | 0 | 1383.9 | 0 | 0 | 46.13 | 29.9845 | 0.24969 | 1.9975 | 2.2472 | 14.5309 | 4.4104 | 3.9693 | 0.92285 | 6.5918 | 99.6866 | 329.5905 | 1392.8502 | 142896.4001 | 0 | 0 | 26.7667 | 1.3317 | 0.74907 | 592.2374
0 | 0.4863 | 86.32 | 0.23 | 48.63 | 0 | 48.63 | 0 | 0 | 1458.9 | 0 | 0 | 48.63 | 31.6095 | 0.26322 | 2.1058 | 2.369 | 15.3184 | 0 | 0 | 0.97287 | 6.9491 | 98.5709 | 347.4526 | 391.8609 | 128606.7601 | 0.54127 | 3.9693 | 28.2174 | 1.4038 | 0.78966 | 592.2374
0 | 0.5206 | 76.53 | 0.23 | 52.06 | 0 | 52.06 | 0 | 0 | 1561.8 | 0 | 0 | 52.06 | 33.839 | 0.28179 | 2.2543 | 2.5361 | 16.3989 | 4.4104 | 3.9693 | 1.0415 | 7.4392 | 95.3272 | 371.9593 | 1406.2954 | 142896.4001 | 0 | 0 | 30.2076 | 1.5029 | 0.84536 | 592.2374
0 | 0.5498 | 67.94 | 0.24 | 54.98 | 0 | 54.98 | 0 | 0 | 1649.4 | 0 | 0 | 54.98 | 35.737 | 0.29759 | 2.3807 | 2.6783 | 17.3187 | 0 | 0 | 1.0999 | 7.8564 | 91.2259 | 392.8222 | 529.0414 | 128606.7601 | 0.54127 | 3.9693 | 31.9019 | 1.5872 | 0.89278 | 592.2374
0 | 0.5912 | 63.75 | 0.24 | 59.12 | 0 | 59.12 | 0 | 0 | 1773.6 | 0 | 0 | 59.12 | 38.428 | 0.32 | 2.56 | 2.88 | 18.6228 | 4.4104 | 3.9693 | 1.1827 | 8.448 | 93.1396 | 422.4018 | 1681.0462 | 142896.4001 | 0 | 0 | 34.3041 | 1.7067 | 0.96 | 592.2374
0 | 0.6201 | 57.32 | 0.24 | 62.01 | 0 | 62.01 | 37.99 | 0 | 1860.3 | 0 | 2747.4368 | 100 | 65 | 0.54127 | 4.3302 | 4.8715 | 31.5 | 0 | 0 | 2.0005 | 14.2896 | 144.6797 | 714.482 | 1681.0462 | 128606.7601 | 0.54127 | 3.9693 | 58.0246 | 2.8868 | 1.6238 | 592.2374
0 | 0.6317 | 48.93 | 0.25 | 63.17 | 0 | 63.17 | 36.83 | 0 | 1895.1 | 0 | 2354.5419 | 100 | 65 | 0.54127 | 4.3302 | 4.8715 | 31.5 | 4.4104 | 3.9693 | 2.0005 | 14.2896 | 127.8951 | 714.482 | 1681.0462 | 128606.7601 | 0.54127 | 3.9693 | 58.0246 | 2.8868 | 1.6238 | 592.2374
0 | 0.6603 | 48.16 | 0.26 | 66.03 | 0 | 66.03 | 33.97 | 0 | 1980.9 | 0 | 2145.5452 | 100 | 65 | 0.54127 | 4.3302 | 4.8715 | 31.5 | 4.4104 | 3.9693 | 2.0005 | 14.2896 | 126.3547 | 714.482 | 1681.0462 | 128606.7601 | 0.54127 | 3.9693 | 58.0246 | 2.8868 | 1.6238 | 592.2374
0 | 0.7015 | 45.52 | 0.27 | 70.15 | 0 | 70.15 | 29.85 | 0 | 2104.5 | 0 | 1806.522 | 100 | 65 | 0.54127 | 4.3302 | 4.8715 | 31.5 | 4.4104 | 3.9693 | 2.0005 | 14.2896 | 121.0733 | 714.482 | 1681.0462 | 128606.7601 | 0.54127 | 3.9693 | 58.0246 | 2.8868 | 1.6238 | 592.2374
0 | 0.755 | 43.89 | 0.29 | 75.5 | 0 | 75.5 | 24.5 | 0 | 2265 | 0 | 1442.805 | 100 | 65 | 0.54127 | 4.3302 | 4.8715 | 31.5 | 4.4104 | 3.9693 | 2.0005 | 14.2896 | 117.8124 | 714.482 | 1681.0462 | 128606.7601 | 0.54127 | 3.9693 | 58.0246 | 2.8868 | 1.6238 | 592.2374
0 | 0.7822 | 44.14 | 0.31 | 78.22 | 0 | 78.22 | 21.78 | 0 | 2346.6 | 0 | 1288.0692 | 100 | 65 | 0.54127 | 4.3302 | 4.8715 | 31.5 | 4.4104 | 3.9693 | 2.0005 | 14.2896 | 118.3125 | 714.482 | 1681.0462 | 128606.7601 | 0.54127 | 3.9693 | 58.0246 | 2.8868 | 1.6238 | 592.2374
0.0007 | 0.7987 | 49.07 | 0.32 | 79.87 | 0.07 | 79.94 | 20.06 | 0 | 2396.1 | 2.1 | 1285.2442 | 100 | 65 | 0.54127 | 4.3302 | 4.8715 | 31.5 | 4.4104 | 3.9693 | 2.0005 | 14.2896 | 128.1752 | 714.482 | 1681.0462 | 128606.7601 | 0.54127 | 3.9693 | 58.0246 | 2.8868 | 1.6238 | 592.2374
0.0318 | 0.8082 | 48.22 | 0.32 | 80.82 | 3.18 | 84 | 16 | 0 | 2424.6 | 95.4 | 1011.52 | 100 | 65 | 0.54127 | 4.3302 | 4.8715 | 31.5 | 4.4104 | 3.9693 | 2.0005 | 14.2896 | 126.4747 | 714.482 | 1681.0462 | 128606.7601 | 0.54127 | 3.9693 | 58.0246 | 2.8868 | 1.6238 | 592.2374
0.0937 | 0.7961 | 48.37 | 0.32 | 79.61 | 9.37 | 88.98 | 11.02 | 0 | 2388.3 | 281.1 | 698.3374 | 100 | 65 | 0.54127 | 4.3302 | 4.8715 | 31.5 | 4.4104 | 3.9693 | 2.0005 | 14.2896 | 126.7748 | 714.482 | 1681.0462 | 128606.7601 | 0.54127 | 3.9693 | 58.0246 | 2.8868 | 1.6238 | 592.2374
0.1483 | 0.7677 | 48.55 | 0.33 | 76.77 | 14.83 | 91.6 | 8.4 | 0 | 2303.1 | 444.9 | 533.82 | 100 | 65 | 0.54127 | 4.3302 | 4.8715 | 31.5 | 4.4104 | 3.9693 | 2.0005 | 14.2896 | 127.1349 | 714.482 | 1681.0462 | 128606.7601 | 0.54127 | 3.9693 | 58.0246 | 2.8868 | 1.6238 | 592.2374
0.1729 | 0.7144 | 49 | 0.34 | 71.44 | 17.29 | 88.73 | 11.27 | 0 | 2143.2 | 518.7 | 721.28 | 100 | 65 | 0.54127 | 4.3302 | 4.8715 | 31.5 | 4.4104 | 3.9693 | 2.0005 | 14.2896 | 128.0352 | 714.482 | 1681.0462 | 128606.7601 | 0.54127 | 3.9693 | 58.0246 | 2.8868 | 1.6238 | 592.2374
0.1581 | 0.6695 | 49.67 | 0.34 | 66.95 | 15.81 | 82.76 | 17.24 | 0 | 2008.5 | 474.3 | 1114.9108 | 100 | 65 | 0.54127 | 4.3302 | 4.8715 | 31.5 | 4.4104 | 3.9693 | 2.0005 | 14.2896 | 129.3755 | 714.482 | 1681.0462 | 128606.7601 | 0.54127 | 3.9693 | 58.0246 | 2.8868 | 1.6238 | 592.2374
0.124 | 0.6717 | 50.42 | 0.35 | 67.17 | 12.4 | 79.57 | 20.43 | 0 | 2015.1 | 372 | 1336.5306 | 100 | 65 | 0.54127 | 4.3302 | 4.8715 | 31.5 | 4.4104 | 3.9693 | 2.0005 | 14.2896 | 130.876 | 714.482 | 1681.0462 | 128606.7601 | 0.54127 | 3.9693 | 58.0246 | 2.8868 | 1.6238 | 592.2374
0.086 | 0.6996 | 51.11 | 0.35 | 69.96 | 8.6 | 78.56 | 21.44 | 0 | 2098.8 | 258 | 1417.3984 | 100 | 65 | 0.54127 | 4.3302 | 4.8715 | 31.5 | 4.4104 | 3.9693 | 2.0005 | 14.2896 | 132.2563 | 714.482 | 1681.0462 | 128606.7601 | 0.54127 | 3.9693 | 58.0246 | 2.8868 | 1.6238 | 592.2374
0.0334 | 0.7638 | 49.67 | 0.36 | 76.38 | 3.34 | 79.72 | 20.28 | 0 | 2291.4 | 100.2 | 1311.5076 | 100 | 65 | 0.54127 | 4.3302 | 4.8715 | 31.5 | 4.4104 | 3.9693 | 2.0005 | 14.2896 | 129.3755 | 714.482 | 1681.0462 | 128606.7601 | 0.54127 | 3.9693 | 58.0246 | 2.8868 | 1.6238 | 592.2374
0.0004 | 0.8118 | 48.71 | 0.38 | 81.18 | 0.04 | 81.22 | 18.78 | 0 | 2435.4 | 1.2 | 1196.4738 | 100 | 65 | 0.54127 | 4.3302 | 4.8715 | 31.5 | 4.4104 | 3.9693 | 2.0005 | 14.2896 | 127.455 | 714.482 | 1681.0462 | 128606.7601 | 0.54127 | 3.9693 | 58.0246 | 2.8868 | 1.6238 | 592.2374
0 | 0.8212 | 48.44 | 0.38 | 82.12 | 0 | 82.12 | 17.88 | 0 | 2463.6 | 0 | 1134.3072 | 100 | 65 | 0.54127 | 4.3302 | 4.8715 | 31.5 | 4.4104 | 3.9693 | 2.0005 | 14.2896 | 126.9149 | 714.482 | 1681.0462 | 128606.7601 | 0.54127 | 3.9693 | 58.0246 | 2.8868 | 1.6238 | 592.2374
0 | 0.795 | 49 | 0.39 | 79.5 | 0 | 79.5 | 20.5 | 0 | 2385 | 0 | 1312 | 100 | 65 | 0.54127 | 4.3302 | 4.8715 | 31.5 | 4.4104 | 3.9693 | 2.0005 | 14.2896 | 128.0352 | 714.482 | 1681.0462 | 128606.7601 | 0.54127 | 3.9693 | 58.0246 | 2.8868 | 1.6238 | 592.2374
0 | 0.784 | 49.2 | 0.4 | 78.4 | 0 | 78.4 | 21.6 | 0 | 2352 | 0 | 1386.72 | 100 | 65 | 0.54127 | 4.3302 | 4.8715 | 31.5 | 4.4104 | 3.9693 | 2.0005 | 14.2896 | 128.4353 | 714.482 | 1681.0462 | 128606.7601 | 0.54127 | 3.9693 | 58.0246 | 2.8868 | 1.6238 | 592.2374
0 | 0.7898 | 49.35 | 0.4 | 78.98 | 0 | 78.98 | 21.02 | 0 | 2369.4 | 0 | 1352.637 | 100 | 65 | 0.54127 | 4.3302 | 4.8715 | 31.5 | 4.4104 | 3.9693 | 2.0005 | 14.2896 | 128.7354 | 714.482 | 1681.0462 | 128606.7601 | 0.54127 | 3.9693 | 58.0246 | 2.8868 | 1.6238 | 592.2374
0 | 0.7991 | 49.35 | 0.41 | 79.91 | 0 | 79.91 | 20.09 | 0 | 2397.3 | 0 | 1292.7915 | 100 | 65 | 0.54127 | 4.3302 | 4.8715 | 31.5 | 4.4104 | 3.9693 | 2.0005 | 14.2896 | 128.7354 | 714.482 | 1681.0462 | 128606.7601 | 0.54127 | 3.9693 | 58.0246 | 2.8868 | 1.6238 | 592.2374
0 | 0.8014 | 48.69 | 0.42 | 80.14 | 0 | 80.14 | 19.86 | 0 | 2404.2 | 0 | 1264.8834 | 100 | 65 | 0.54127 | 4.3302 | 4.8715 | 31.5 | 4.4104 | 3.9693 | 2.0005 | 14.2896 | 127.415 | 714.482 | 1681.0462 | 128606.7601 | 0.54127 | 3.9693 | 58.0246 | 2.8868 | 1.6238 | 592.2374
0 | 0.8007 | 49.1 | 0.43 | 80.07 | 0 | 80.07 | 19.93 | 0 | 2402.1 | 0 | 1277.513 | 100 | 65 | 0.54127 | 4.3302 | 4.8715 | 31.5 | 4.4104 | 3.9693 | 2.0005 | 14.2896 | 128.2352 | 714.482 | 1681.0462 | 128606.7601 | 0.54127 | 3.9693 | 58.0246 | 2.8868 | 1.6238 | 592.2374
0 | 0.7949 | 48.09 | 0.43 | 79.49 | 0 | 79.49 | 20.51 | 0 | 2384.7 | 0 | 1293.9759 | 100 | 65 | 0.54127 | 4.3302 | 4.8715 | 31.5 | 4.4104 | 3.9693 | 2.0005 | 14.2896 | 126.2147 | 714.482 | 1681.0462 | 128606.7601 | 0.54127 | 3.9693 | 58.0246 | 2.8868 | 1.6238 | 592.2374
0 | 0.7873 | 35.24 | 0.43 | 78.73 | 0 | 78.73 | 21.27 | 0 | 2361.9 | 0 | 1068.6048 | 100 | 65 | 0.54127 | 4.3302 | 4.8715 | 31.5 | 4.4104 | 3.9693 | 2.0005 | 14.2896 | 100.5076 | 714.482 | 1681.0462 | 128606.7601 | 0.54127 | 3.9693 | 58.0246 | 2.8868 | 1.6238 | 592.2374
0 | 0.7685 | 24.79 | 0.43 | 76.85 | 0 | 76.85 | 23.15 | 0 | 2305.5 | 0 | 921.1385 | 100 | 65 | 0.54127 | 4.3302 | 4.8715 | 31.5 | 4.4104 | 3.9693 | 2.0005 | 14.2896 | 79.6019 | 714.482 | 1681.0462 | 128606.7601 | 0.54127 | 3.9693 | 58.0246 | 2.8868 | 1.6238 | 592.2374
0 | 0.7512 | 20.53 | 0.43 | 75.12 | 0 | 75.12 | 24.88 | 0 | 2253.6 | 0 | 883.9864 | 100 | 65 | 0.54127 | 4.3302 | 4.8715 | 31.5 | 4.4104 | 3.9693 | 2.0005 | 14.2896 | 71.0795 | 714.482 | 1681.0462 | 128606.7601 | 0.54127 | 3.9693 | 58.0246 | 2.8868 | 1.6238 | 592.2374
0 | 0.7334 | 20.3 | 0.44 | 73.34 | 0 | 73.34 | 26.66 | 0 | 2200.2 | 0 | 941.098 | 100 | 65 | 0.54127 | 4.3302 | 4.8715 | 31.5 | 4.4104 | 3.9693 | 2.0005 | 14.2896 | 70.6194 | 714.482 | 1681.0462 | 128606.7601 | 0.54127 | 3.9693 | 58.0246 | 2.8868 | 1.6238 | 592.2374
0 | 0.7164 | 24 | 0.44 | 71.64 | 0 | 71.64 | 28.36 | 0 | 2149.2 | 0 | 1106.04 | 100 | 65 | 0.54127 | 4.3302 | 4.8715 | 31.5 | 4.4104 | 3.9693 | 2.0005 | 14.2896 | 78.0214 | 714.482 | 1681.0462 | 128606.7601 | 0.54127 | 3.9693 | 58.0246 | 2.8868 | 1.6238 | 592.2374
0 | 0.7004 | 32.41 | 0.44 | 70.04 | 0 | 70.04 | 29.96 | 0 | 2101.2 | 0 | 1420.4036 | 100 | 65 | 0.54127 | 4.3302 | 4.8715 | 31.5 | 4.4104 | 3.9693 | 2.0005 | 14.2896 | 94.8461 | 714.482 | 1681.0462 | 128606.7601 | 0.54127 | 3.9693 | 58.0246 | 2.8868 | 1.6238 | 592.2374
0.0001 | 0.6702 | 35.78 | 0.44 | 67.02 | 0.01 | 67.03 | 32.97 | 0 | 2010.6 | 0.3 | 1674.2166 | 100 | 65 | 0.54127 | 4.3302 | 4.8715 | 31.5 | 4.4104 | 3.9693 | 2.0005 | 14.2896 | 101.5879 | 714.482 | 1681.0462 | 128606.7601 | 0.54127 | 3.9693 | 58.0246 | 2.8868 | 1.6238 | 592.2374
0.0164 | 0.6397 | 46.85 | 0.44 | 63.97 | 1.64 | 65.61 | 34.39 | 0 | 1919.1 | 49.2 | 2127.0215 | 100 | 65 | 0.54127 | 4.3302 | 4.8715 | 31.5 | 4.4104 | 3.9693 | 2.0005 | 14.2896 | 123.734 | 714.482 | 1681.0462 | 128606.7601 | 0.54127 | 3.9693 | 58.0246 | 2.8868 | 1.6238 | 592.2374
0.0537 | 0.5909 | 49.09 | 0.44 | 59.09 | 5.37 | 64.46 | 35.54 | 0 | 1772.7 | 161.1 | 2277.7586 | 100 | 65 | 0.54127 | 4.3302 | 4.8715 | 31.5 | 4.4104 | 3.9693 | 2.0005 | 14.2896 | 128.2152 | 714.482 | 1681.0462 | 128606.7601 | 0.54127 | 3.9693 | 58.0246 | 2.8868 | 1.6238 | 592.2374
0.0878 | 0.5384 | 49.95 | 0.45 | 53.84 | 8.78 | 62.62 | 37.38 | 0 | 1615.2 | 263.4 | 2427.831 | 100 | 65 | 0.54127 | 4.3302 | 4.8715 | 31.5 | 4.4104 | 3.9693 | 2.0005 | 14.2896 | 129.9357 | 714.482 | 1681.0462 | 128606.7601 | 0.54127 | 3.9693 | 58.0246 | 2.8868 | 1.6238 | 592.2374
0.1005 | 0.4746 | 50 | 0.46 | 47.46 | 10.05 | 57.51 | 42.49 | 0 | 1423.8 | 301.5 | 2761.85 | 100 | 65 | 0.54127 | 4.3302 | 4.8715 | 31.5 | 4.4104 | 3.9693 | 2.0005 | 14.2896 | 130.0357 | 714.482 | 1681.0462 | 128606.7601 | 0.54127 | 3.9693 | 58.0246 | 2.8868 | 1.6238 | 592.2374
0.1055 | 0.4299 | 50.08 | 0.47 | 42.99 | 10.55 | 53.54 | 46.46 | 0 | 1289.7 | 316.5 | 3023.6168 | 100 | 65 | 0.54127 | 4.3302 | 4.8715 | 31.5 | 4.4104 | 3.9693 | 2.0005 | 14.2896 | 130.1958 | 714.482 | 1681.0462 | 128606.7601 | 0.54127 | 3.9693 | 58.0246 | 2.8868 | 1.6238 | 592.2374
0.1 | 0.4098 | 51.37 | 0.48 | 40.98 | 10 | 50.98 | 49.02 | 0 | 1229.4 | 300 | 3253.4574 | 100 | 65 | 0.54127 | 4.3302 | 4.8715 | 31.5 | 4.4104 | 3.9693 | 2.0005 | 14.2896 | 132.7765 | 714.482 | 1681.0462 | 128606.7601 | 0.54127 | 3.9693 | 58.0246 | 2.8868 | 1.6238 | 592.2374
0.074 | 0.3976 | 51.27 | 0.49 | 39.76 | 7.4 | 47.16 | 52.84 | 0 | 1192.8 | 222 | 3501.7068 | 100 | 65 | 0.54127 | 4.3302 | 4.8715 | 31.5 | 4.4104 | 3.9693 | 2.0005 | 14.2896 | 132.5764 | 714.482 | 1681.0462 | 128606.7601 | 0.54127 | 3.9693 | 58.0246 | 2.8868 | 1.6238 | 592.2374
0.0305 | 0.3987 | 50.88 | 0.49 | 39.87 | 3.05 | 42.92 | 57.08 | 0 | 1196.1 | 91.5 | 3760.4304 | 100 | 65 | 0.54127 | 4.3302 | 4.8715 | 31.5 | 4.4104 | 3.9693 | 2.0005 | 14.2896 | 131.7962 | 714.482 | 1681.0462 | 128606.7601 | 0.54127 | 3.9693 | 58.0246 | 2.8868 | 1.6238 | 592.2374
0.001 | 0.4043 | 49.99 | 0.49 | 40.43 | 0.1 | 40.53 | 59.47 | 0 | 1212.9 | 3 | 3864.9553 | 100 | 65 | 0.54127 | 4.3302 | 4.8715 | 31.5 | 4.4104 | 3.9693 | 2.0005 | 14.2896 | 130.0157 | 714.482 | 1681.0462 | 128606.7601 | 0.54127 | 3.9693 | 58.0246 | 2.8868 | 1.6238 | 592.2374
0 | 0.4174 | 49.38 | 0.49 | 41.74 | 0 | 41.74 | 58.26 | 0 | 1252.2 | 0 | 3750.7788 | 100 | 65 | 0.54127 | 4.3302 | 4.8715 | 31.5 | 4.4104 | 3.9693 | 2.0005 | 14.2896 | 128.7954 | 714.482 | 1681.0462 | 128606.7601 | 0.54127 | 3.9693 | 58.0246 | 2.8868 | 1.6238 | 592.2374
0 | 0.4324 | 50.08 | 0.5 | 43.24 | 0 | 43.24 | 56.76 | 0 | 1297.2 | 0 | 3693.9408 | 100 | 65 | 0.54127 | 4.3302 | 4.8715 | 31.5 | 4.4104 | 3.9693 | 2.0005 | 14.2896 | 130.1958 | 714.482 | 1681.0462 | 128606.7601 | 0.54127 | 3.9693 | 58.0246 | 2.8868 | 1.6238 | 592.2374
0 | 0.4287 | 49.67 | 0.52 | 42.87 | 0 | 42.87 | 57.13 | 0 | 1286.1 | 0 | 3694.5971 | 100 | 65 | 0.54127 | 4.3302 | 4.8715 | 31.5 | 4.4104 | 3.9693 | 2.0005 | 14.2896 | 129.3755 | 714.482 | 1681.0462 | 128606.7601 | 0.54127 | 3.9693 | 58.0246 | 2.8868 | 1.6238 | 592.2374
0 | 0.4062 | 49.07 | 0.54 | 40.62 | 0 | 40.62 | 59.38 | 0 | 1218.6 | 0 | 3804.4766 | 100 | 65 | 0.54127 | 4.3302 | 4.8715 | 31.5 | 4.4104 | 3.9693 | 2.0005 | 14.2896 | 128.1752 | 714.482 | 1681.0462 | 128606.7601 | 0.54127 | 3.9693 | 58.0246 | 2.8868 | 1.6238 | 592.2374
0 | 0.3755 | 48.53 | 0.55 | 37.55 | 0 | 37.55 | 62.45 | 0 | 1126.5 | 0 | 3967.4485 | 100 | 65 | 0.54127 | 4.3302 | 4.8715 | 31.5 | 4.4104 | 3.9693 | 2.0005 | 14.2896 | 127.0949 | 714.482 | 1681.0462 | 128606.7601 | 0.54127 | 3.9693 | 58.0246 | 2.8868 | 1.6238 | 592.2374
0 | 0.3512 | 48.79 | 0.59 | 35.12 | 0 | 35.12 | 64.88 | 0 | 1053.6 | 0 | 4138.6952 | 100 | 65 | 0.54127 | 4.3302 | 4.8715 | 31.5 | 4.4104 | 3.9693 | 2.0005 | 14.2896 | 127.6151 | 714.482 | 1681.0462 | 128606.7601 | 0.54127 | 3.9693 | 58.0246 | 2.8868 | 1.6238 | 592.2374
0 | 0.3313 | 49.93 | 0.6 | 33.13 | 0 | 33.13 | 66.87 | 0 | 993.9 | 0 | 4341.8691 | 100 | 65 | 0.54127 | 4.3302 | 4.8715 | 31.5 | 4.4104 | 3.9693 | 2.0005 | 14.2896 | 129.8957 | 714.482 | 1681.0462 | 128606.7601 | 0.54127 | 3.9693 | 58.0246 | 2.8868 | 1.6238 | 592.2374
0 | 0.305 | 48.77 | 0.6 | 30.5 | 0 | 30.5 | 69.5 | 0 | 915 | 0 | 4432.015 | 100 | 65 | 0.54127 | 4.3302 | 4.8715 | 31.5 | 4.4104 | 3.9693 | 2.0005 | 14.2896 | 127.575 | 714.482 | 1681.0462 | 128606.7601 | 0.54127 | 3.9693 | 58.0246 | 2.8868 | 1.6238 | 592.2374
0 | 0.2848 | 45.47 | 0.61 | 28.48 | 0 | 28.48 | 71.52 | 0 | 854.4 | 0 | 4324.8144 | 100 | 65 | 0.54127 | 4.3302 | 4.8715 | 31.5 | 4.4104 | 3.9693 | 2.0005 | 14.2896 | 120.9732 | 714.482 | 1681.0462 | 128606.7601 | 0.54127 | 3.9693 | 58.0246 | 2.8868 | 1.6238 | 592.2374
0 | 0.2757 | 46.67 | 0.62 | 27.57 | 0 | 27.57 | 72.43 | 0 | 827.1 | 0 | 4466.7581 | 100 | 65 | 0.54127 | 4.3302 | 4.8715 | 31.5 | 4.4104 | 3.9693 | 2.0005 | 14.2896 | 123.3739 | 714.482 | 1681.0462 | 128606.7601 | 0.54127 | 3.9693 | 58.0246 | 2.8868 | 1.6238 | 592.2374
0 | 0.255 | 46.35 | 0.62 | 25.5 | 0 | 25.5 | 74.5 | 0 | 765 | 0 | 4570.575 | 100 | 65 | 0.54127 | 4.3302 | 4.8715 | 31.5 | 4.4104 | 3.9693 | 2.0005 | 14.2896 | 122.7337 | 714.482 | 1681.0462 | 128606.7601 | 0.54127 | 3.9693 | 58.0246 | 2.8868 | 1.6238 | 592.2374
0 | 0.2412 | 47.17 | 0.63 | 24.12 | 0 | 24.12 | 75.88 | 0 | 723.6 | 0 | 4717.4596 | 100 | 65 | 0.54127 | 4.3302 | 4.8715 | 31.5 | 4.4104 | 3.9693 | 2.0005 | 14.2896 | 124.3742 | 714.482 | 1681.0462 | 128606.7601 | 0.54127 | 3.9693 | 58.0246 | 2.8868 | 1.6238 | 592.2374
0 | 0.2263 | 48 | 0.63 | 22.63 | 0 | 22.63 | 77.37 | 0 | 678.9 | 0 | 4874.31 | 100 | 65 | 0.54127 | 4.3302 | 4.8715 | 31.5 | 4.4104 | 3.9693 | 2.0005 | 14.2896 | 126.0346 | 714.482 | 1681.0462 | 128606.7601 | 0.54127 | 3.9693 | 58.0246 | 2.8868 | 1.6238 | 592.2374
0 | 0.2125 | 48.59 | 0.64 | 21.25 | 0 | 21.25 | 78.75 | 0 | 637.5 | 0 | 5007.7125 | 100 | 65 | 0.54127 | 4.3302 | 4.8715 | 31.5 | 4.4104 | 3.9693 | 2.0005 | 14.2896 | 127.2149 | 714.482 | 1681.0462 | 128606.7601 | 0.54127 | 3.9693 | 58.0246 | 2.8868 | 1.6238 | 592.2374
0 | 0.2039 | 49.42 | 0.64 | 20.39 | 0 | 20.39 | 79.61 | 0 | 611.7 | 0 | 5128.4762 | 100 | 65 | 0.54127 | 4.3302 | 4.8715 | 31.5 | 4.4104 | 3.9693 | 2.0005 | 14.2896 | 128.8754 | 714.482 | 1681.0462 | 128606.7601 | 0.54127 | 3.9693 | 58.0246 | 2.8868 | 1.6238 | 592.2374
0.0172 | 0.1938 | 60.01 | 0.65 | 19.38 | 1.72 | 21.1 | 0 | 0 | 581.4 | 51.6 | 0 | 21.1 | 13.715 | 0.11421 | 0.91367 | 1.0279 | 6.6465 | 4.4104 | 3.9693 | 0.42212 | 3.0151 | 31.6629 | 150.7557 | 143.6109 | 128606.7601 | 0.54127 | 3.9693 | 12.2432 | 0.60911 | 0.34263 | 592.2374
0.0509 | 0.181 | 65.01 | 0.66 | 18.1 | 5.09 | 23.19 | 0 | 0 | 543 | 152.7 | 0 | 23.19 | 15.0735 | 0.12552 | 1.0042 | 1.1297 | 7.3048 | 4.4104 | 3.9693 | 0.46393 | 3.3138 | 37.1188 | 165.6884 | 595.4883 | 142896.4001 | 0 | 0 | 13.4559 | 0.66945 | 0.37656 | 592.2374
0.0814 | 0.1574 | 65.88 | 0.66 | 15.74 | 8.14 | 23.88 | 0 | 0 | 472.2 | 244.2 | 0 | 23.88 | 15.522 | 0.12926 | 1.0341 | 1.1633 | 7.5222 | 0 | 0 | 0.47773 | 3.4124 | 38.6389 | 170.6183 | 1060.8109 | 142896.4001 | 0 | 0 | 13.8563 | 0.68937 | 0.38777 | 592.2374
0.1008 | 0.1352 | 76.17 | 0.66 | 13.52 | 10.08 | 23.6 | 0 | 0 | 405.6 | 302.4 | 0 | 23.6 | 15.34 | 0.12774 | 1.0219 | 1.1497 | 7.434 | 0 | 0 | 0.47213 | 3.3724 | 43.0441 | 168.6178 | 1520.6775 | 142896.4001 | 0 | 0 | 13.6938 | 0.68128 | 0.38322 | 592.2374
0.103 | 0.1101 | 72.03 | 0.66 | 11.01 | 10.3 | 21.31 | 0 | 0 | 330.3 | 309 | 0 | 21.31 | 13.8515 | 0.11535 | 0.92276 | 1.0381 | 6.7126 | 0 | 0 | 0.42632 | 3.0451 | 37.1024 | 152.2561 | 1935.9215 | 142896.4001 | 0 | 0 | 12.365 | 0.61518 | 0.34604 | 592.2374
0.0863 | 0.1051 | 67.79 | 0.66 | 10.51 | 8.63 | 19.14 | 0 | 0 | 315.3 | 258.9 | 0 | 19.14 | 12.441 | 0.1036 | 0.8288 | 0.9324 | 6.0291 | 0 | 0 | 0.38291 | 2.735 | 31.7007 | 136.7519 | 360.2938 | 128606.7601 | 0.54127 | 3.9693 | 11.1059 | 0.55253 | 0.3108 | 592.2374
0.0608 | 0.1043 | 64.84 | 0.66 | 10.43 | 6.08 | 16.51 | 0 | 0 | 312.9 | 182.4 | 0 | 16.51 | 10.7315 | 0.089364 | 0.71492 | 0.80428 | 5.2006 | 4.4104 | 3.9693 | 0.33029 | 2.3592 | 26.3704 | 117.961 | 682.0055 | 142896.4001 | 0 | 0 | 9.5799 | 0.47661 | 0.26809 | 592.2374
0.0242 | 0.1152 | 64.41 | 0.67 | 11.52 | 2.42 | 13.94 | 0 | 0 | 345.6 | 72.6 | 0 | 13.94 | 9.061 | 0.075454 | 0.60363 | 0.67908 | 4.3911 | 0 | 0 | 0.27888 | 1.992 | 22.1456 | 99.5988 | 953.6386 | 142896.4001 | 0 | 0 | 8.0886 | 0.40242 | 0.22636 | 592.2374
0 | 0.128 | 67.75 | 0.67 | 12.8 | 0 | 12.8 | 0 | 0 | 384 | 0 | 0 | 12.8 | 8.32 | 0.069283 | 0.55426 | 0.62355 | 4.032 | 0 | 0 | 0.25607 | 1.8291 | 21.1898 | 91.4537 | 1203.0578 | 142896.4001 | 0 | 0 | 7.4271 | 0.36951 | 0.20785 | 592.2374
0 | 0.1497 | 72.88 | 0.69 | 14.97 | 0 | 14.97 | 0 | 0 | 449.1 | 0 | 0 | 14.97 | 9.7305 | 0.081029 | 0.64823 | 0.72926 | 4.7155 | 0 | 0 | 0.29948 | 2.1392 | 26.3185 | 106.958 | 1494.7613 | 142896.4001 | 0 | 0 | 8.6863 | 0.43215 | 0.24309 | 592.2374
0 | 0.156 | 76.45 | 0.69 | 15.6 | 0 | 15.6 | 0 | 0 | 468 | 0 | 0 | 15.6 | 10.14 | 0.084439 | 0.67551 | 0.75995 | 4.914 | 0 | 0 | 0.31209 | 2.2292 | 28.5402 | 111.4592 | 1798.7409 | 142896.4001 | 0 | 0 | 9.0518 | 0.45034 | 0.25332 | 592.2374
0 | 0.1468 | 82.01 | 0.7 | 14.68 | 0 | 14.68 | 0 | 0 | 440.4 | 0 | 0 | 14.68 | 9.542 | 0.079459 | 0.63567 | 0.71513 | 4.6242 | 0 | 0 | 0.29368 | 2.0977 | 28.49 | 104.886 | 136.2063 | 128606.7601 | 0.54127 | 3.9693 | 8.518 | 0.42378 | 0.23838 | 592.2374
0 | 0.1401 | 82.01 | 0.72 | 14.01 | 0 | 14.01 | 0 | 0 | 420.3 | 0 | 0 | 14.01 | 9.1065 | 0.075833 | 0.60666 | 0.68249 | 4.4131 | 4.4104 | 3.9693 | 0.28028 | 2.002 | 27.1897 | 100.0989 | 409.2033 | 142896.4001 | 0 | 0 | 8.1292 | 0.40444 | 0.2275 | 592.2374
0 | 0.133 | 69.97 | 0.73 | 13.3 | 0 | 13.3 | 0 | 0 | 399 | 0 | 0 | 13.3 | 8.645 | 0.071989 | 0.57592 | 0.64791 | 4.1895 | 0 | 0 | 0.26607 | 1.9005 | 22.6082 | 95.0261 | 668.3654 | 142896.4001 | 0 | 0 | 7.7173 | 0.38394 | 0.21597 | 592.2374
0 | 0.134 | 64.06 | 0.73 | 13.4 | 0 | 13.4 | 0 | 0 | 402 | 0 | 0 | 13.4 | 8.71 | 0.072531 | 0.58025 | 0.65278 | 4.221 | 0 | 0 | 0.26807 | 1.9148 | 21.1939 | 95.7406 | 929.4761 | 142896.4001 | 0 | 0 | 7.7753 | 0.38683 | 0.21759 | 592.2374
0 | 0.1261 | 55.45 | 0.75 | 12.61 | 0 | 12.61 | 87.39 | 0 | 378.3 | 0 | 6156.6255 | 100 | 65 | 0.54127 | 4.3302 | 4.8715 | 31.5 | 0 | 0 | 2.0005 | 14.2896 | 140.9387 | 714.482 | 929.4761 | 128606.7601 | 0.54127 | 3.9693 | 58.0246 | 2.8868 | 1.6238 | 592.2374
0 | 0.1217 | 51.74 | 0.76 | 12.17 | 0 | 12.17 | 87.83 | 0 | 365.1 | 0 | 5861.7742 | 100 | 65 | 0.54127 | 4.3302 | 4.8715 | 31.5 | 4.4104 | 3.9693 | 2.0005 | 14.2896 | 133.5167 | 714.482 | 929.4761 | 128606.7601 | 0.54127 | 3.9693 | 58.0246 | 2.8868 | 1.6238 | 592.2374
0 | 0.1085 | 48.38 | 0.78 | 10.85 | 0 | 10.85 | 89.15 | 0 | 325.5 | 0 | 5650.327 | 100 | 65 | 0.54127 | 4.3302 | 4.8715 | 31.5 | 4.4104 | 3.9693 | 2.0005 | 14.2896 | 126.7948 | 714.482 | 929.4761 | 128606.7601 | 0.54127 | 3.9693 | 58.0246 | 2.8868 | 1.6238 | 592.2374
0 | 0.0959 | 38.19 | 0.79 | 9.59 | 0 | 9.59 | 90.41 | 0 | 287.7 | 0 | 4808.9079 | 100 | 65 | 0.54127 | 4.3302 | 4.8715 | 31.5 | 4.4104 | 3.9693 | 2.0005 | 14.2896 | 106.4092 | 714.482 | 929.4761 | 128606.7601 | 0.54127 | 3.9693 | 58.0246 | 2.8868 | 1.6238 | 592.2374
0 | 0.0914 | 34.56 | 0.79 | 9.14 | 0 | 9.14 | 90.86 | 0 | 274.2 | 0 | 4503.0216 | 100 | 65 | 0.54127 | 4.3302 | 4.8715 | 31.5 | 4.4104 | 3.9693 | 2.0005 | 14.2896 | 99.1472 | 714.482 | 929.4761 | 128606.7601 | 0.54127 | 3.9693 | 58.0246 | 2.8868 | 1.6238 | 592.2374
0 | 0.0975 | 32.5 | 0.8 | 9.75 | 0 | 9.75 | 90.25 | 0 | 292.5 | 0 | 4286.875 | 100 | 65 | 0.54127 | 4.3302 | 4.8715 | 31.5 | 4.4104 | 3.9693 | 2.0005 | 14.2896 | 95.0261 | 714.482 | 929.4761 | 128606.7601 | 0.54127 | 3.9693 | 58.0246 | 2.8868 | 1.6238 | 592.2374
0 | 0.1169 | 30.16 | 0.8 | 11.69 | 0 | 11.69 | 88.31 | 0 | 350.7 | 0 | 3988.0796 | 100 | 65 | 0.54127 | 4.3302 | 4.8715 | 31.5 | 4.4104 | 3.9693 | 2.0005 | 14.2896 | 90.3448 | 714.482 | 929.4761 | 128606.7601 | 0.54127 | 3.9693 | 58.0246 | 2.8868 | 1.6238 | 592.2374
0 | 0.1372 | 29.89 | 0.8 | 13.72 | 0 | 13.72 | 86.28 | 0 | 411.6 | 0 | 3873.1092 | 100 | 65 | 0.54127 | 4.3302 | 4.8715 | 31.5 | 4.4104 | 3.9693 | 2.0005 | 14.2896 | 89.8047 | 714.482 | 929.4761 | 128606.7601 | 0.54127 | 3.9693 | 58.0246 | 2.8868 | 1.6238 | 592.2374
0.0008 | 0.1631 | 32.84 | 0.8 | 16.31 | 0.08 | 16.39 | 83.61 | 0 | 489.3 | 2.4 | 3999.9024 | 100 | 65 | 0.54127 | 4.3302 | 4.8715 | 31.5 | 4.4104 | 3.9693 | 2.0005 | 14.2896 | 95.7063 | 714.482 | 929.4761 | 128606.7601 | 0.54127 | 3.9693 | 58.0246 | 2.8868 | 1.6238 | 592.2374
0.023 | 0.2078 | 35.81 | 0.81 | 20.78 | 2.3 | 23.08 | 76.92 | 0 | 623.4 | 69 | 3908.3052 | 100 | 65 | 0.54127 | 4.3302 | 4.8715 | 31.5 | 4.4104 | 3.9693 | 2.0005 | 14.2896 | 101.6479 | 714.482 | 929.4761 | 128606.7601 | 0.54127 | 3.9693 | 58.0246 | 2.8868 | 1.6238 | 592.2374
0.0661 | 0.2675 | 39.07 | 0.82 | 26.75 | 6.61 | 33.36 | 66.64 | 0 | 802.5 | 198.3 | 3603.2248 | 100 | 65 | 0.54127 | 4.3302 | 4.8715 | 31.5 | 4.4104 | 3.9693 | 2.0005 | 14.2896 | 108.1697 | 714.482 | 929.4761 | 128606.7601 | 0.54127 | 3.9693 | 58.0246 | 2.8868 | 1.6238 | 592.2374
0.1011 | 0.3209 | 38.89 | 0.83 | 32.09 | 10.11 | 42.2 | 57.8 | 0 | 962.7 | 303.3 | 3114.842 | 100 | 65 | 0.54127 | 4.3302 | 4.8715 | 31.5 | 4.4104 | 3.9693 | 2.0005 | 14.2896 | 107.8096 | 714.482 | 929.4761 | 128606.7601 | 0.54127 | 3.9693 | 58.0246 | 2.8868 | 1.6238 | 592.2374
0.1086 | 0.3631 | 38.08 | 0.84 | 36.31 | 10.86 | 47.17 | 52.83 | 0 | 1089.3 | 325.8 | 2804.2164 | 100 | 65 | 0.54127 | 4.3302 | 4.8715 | 31.5 | 4.4104 | 3.9693 | 2.0005 | 14.2896 | 106.1892 | 714.482 | 929.4761 | 128606.7601 | 0.54127 | 3.9693 | 58.0246 | 2.8868 | 1.6238 | 592.2374
0.0904 | 0.4181 | 35.69 | 0.84 | 41.81 | 9.04 | 50.85 | 49.15 | 0 | 1254.3 | 271.2 | 2491.4135 | 100 | 65 | 0.54127 | 4.3302 | 4.8715 | 31.5 | 4.4104 | 3.9693 | 2.0005 | 14.2896 | 101.4079 | 714.482 | 929.4761 | 128606.7601 | 0.54127 | 3.9693 | 58.0246 | 2.8868 | 1.6238 | 592.2374
0.0652 | 0.4942 | 35.21 | 0.84 | 49.42 | 6.52 | 55.94 | 44.06 | 0 | 1482.6 | 195.6 | 2212.2526 | 100 | 65 | 0.54127 | 4.3302 | 4.8715 | 31.5 | 4.4104 | 3.9693 | 2.0005 | 14.2896 | 100.4476 | 714.482 | 929.4761 | 128606.7601 | 0.54127 | 3.9693 | 58.0246 | 2.8868 | 1.6238 | 592.2374
0.0486 | 0.5422 | 36.14 | 0.85 | 54.22 | 4.86 | 59.08 | 40.92 | 0 | 1626.6 | 145.8 | 2092.6488 | 100 | 65 | 0.54127 | 4.3302 | 4.8715 | 31.5 | 4.4104 | 3.9693 | 2.0005 | 14.2896 | 102.3081 | 714.482 | 929.4761 | 128606.7601 | 0.54127 | 3.9693 | 58.0246 | 2.8868 | 1.6238 | 592.2374
0.0226 | 0.5757 | 32.99 | 0.85 | 57.57 | 2.26 | 59.83 | 40.17 | 0 | 1727.1 | 67.8 | 1927.7583 | 100 | 65 | 0.54127 | 4.3302 | 4.8715 | 31.5 | 4.4104 | 3.9693 | 2.0005 | 14.2896 | 96.0064 | 714.482 | 929.4761 | 128606.7601 | 0.54127 | 3.9693 | 58.0246 | 2.8868 | 1.6238 | 592.2374
0.0002 | 0.6104 | 32.35 | 0.86 | 61.04 | 0.02 | 61.06 | 38.94 | 0 | 1831.2 | 0.6 | 1843.809 | 100 | 65 | 0.54127 | 4.3302 | 4.8715 | 31.5 | 4.4104 | 3.9693 | 2.0005 | 14.2896 | 94.726 | 714.482 | 929.4761 | 128606.7601 | 0.54127 | 3.9693 | 58.0246 | 2.8868 | 1.6238 | 592.2374
0 | 0.6309 | 31.29 | 0.88 | 63.09 | 0 | 63.09 | 36.91 | 0 | 1892.7 | 0 | 1708.5639 | 100 | 65 | 0.54127 | 4.3302 | 4.8715 | 31.5 | 4.4104 | 3.9693 | 2.0005 | 14.2896 | 92.6054 | 714.482 | 929.4761 | 128606.7601 | 0.54127 | 3.9693 | 58.0246 | 2.8868 | 1.6238 | 592.2374
0 | 0.6434 | 33.95 | 0.89 | 64.34 | 0 | 64.34 | 35.66 | 0 | 1930.2 | 0 | 1745.557 | 100 | 65 | 0.54127 | 4.3302 | 4.8715 | 31.5 | 4.4104 | 3.9693 | 2.0005 | 14.2896 | 97.9269 | 714.482 | 929.4761 | 128606.7601 | 0.54127 | 3.9693 | 58.0246 | 2.8868 | 1.6238 | 592.2374
0 | 0.6316 | 34.83 | 0.91 | 63.16 | 0 | 63.16 | 36.84 | 0 | 1894.8 | 0 | 1835.7372 | 100 | 65 | 0.54127 | 4.3302 | 4.8715 | 31.5 | 4.4104 | 3.9693 | 2.0005 | 14.2896 | 99.6874 | 714.482 | 929.4761 | 128606.7601 | 0.54127 | 3.9693 | 58.0246 | 2.8868 | 1.6238 | 592.2374
0 | 0.575 | 30 | 0.91 | 57.5 | 0 | 57.5 | 42.5 | 0 | 1725 | 0 | 1912.5 | 100 | 65 | 0.54127 | 4.3302 | 4.8715 | 31.5 | 4.4104 | 3.9693 | 2.0005 | 14.2896 | 90.0247 | 714.482 | 929.4761 | 128606.7601 | 0.54127 | 3.9693 | 58.0246 | 2.8868 | 1.6238 | 592.2374
0 | 0.4938 | 29.99 | 0.91 | 49.38 | 0 | 49.38 | 50.62 | 0 | 1481.4 | 0 | 2277.3938 | 100 | 65 | 0.54127 | 4.3302 | 4.8715 | 31.5 | 4.4104 | 3.9693 | 2.0005 | 14.2896 | 90.0047 | 714.482 | 929.4761 | 128606.7601 | 0.54127 | 3.9693 | 58.0246 | 2.8868 | 1.6238 | 592.2374
0 | 0.4029 | 26.36 | 0.92 | 40.29 | 0 | 40.29 | 59.71 | 0 | 1208.7 | 0 | 2469.6056 | 100 | 65 | 0.54127 | 4.3302 | 4.8715 | 31.5 | 4.4104 | 3.9693 | 2.0005 | 14.2896 | 82.7427 | 714.482 | 929.4761 | 128606.7601 | 0.54127 | 3.9693 | 58.0246 | 2.8868 | 1.6238 | 592.2374
0 | 0.3193 | 25.51 | 0.92 | 31.93 | 0 | 31.93 | 68.07 | 0 | 957.9 | 0 | 2757.5157 | 100 | 65 | 0.54127 | 4.3302 | 4.8715 | 31.5 | 4.4104 | 3.9693 | 2.0005 | 14.2896 | 81.0423 | 714.482 | 929.4761 | 128606.7601 | 0.54127 | 3.9693 | 58.0246 | 2.8868 | 1.6238 | 592.2374
0 | 0.2625 | 24.43 | 0.92 | 26.25 | 0 | 26.25 | 73.75 | 0 | 787.5 | 0 | 2907.9625 | 100 | 65 | 0.54127 | 4.3302 | 4.8715 | 31.5 | 4.4104 | 3.9693 | 2.0005 | 14.2896 | 78.8817 | 714.482 | 929.4761 | 128606.7601 | 0.54127 | 3.9693 | 58.0246 | 2.8868 | 1.6238 | 592.2374
0 | 0.2088 | 19.56 | 0.92 | 20.88 | 0 | 20.88 | 79.12 | 0 | 626.4 | 0 | 2734.3872 | 100 | 65 | 0.54127 | 4.3302 | 4.8715 | 31.5 | 4.4104 | 3.9693 | 2.0005 | 14.2896 | 69.139 | 714.482 | 929.4761 | 128606.7601 | 0.54127 | 3.9693 | 58.0246 | 2.8868 | 1.6238 | 592.2374
0 | 0.1733 | 19.32 | 0.93 | 17.33 | 0 | 17.33 | 82.67 | 0 | 519.9 | 0 | 2837.2344 | 100 | 65 | 0.54127 | 4.3302 | 4.8715 | 31.5 | 4.4104 | 3.9693 | 2.0005 | 14.2896 | 68.6589 | 714.482 | 929.4761 | 128606.7601 | 0.54127 | 3.9693 | 58.0246 | 2.8868 | 1.6238 | 592.2374
0 | 0.1478 | 18.88 | 0.93 | 14.78 | 0 | 14.78 | 85.22 | 0 | 443.4 | 0 | 2887.2536 | 100 | 65 | 0.54127 | 4.3302 | 4.8715 | 31.5 | 4.4104 | 3.9693 | 2.0005 | 14.2896 | 67.7786 | 714.482 | 929.4761 | 128606.7601 | 0.54127 | 3.9693 | 58.0246 | 2.8868 | 1.6238 | 592.2374
0 | 0.1876 | 18.43 | 0.93 | 18.76 | 0 | 18.76 | 81.24 | 0 | 562.8 | 0 | 2715.8532 | 100 | 65 | 0.54127 | 4.3302 | 4.8715 | 31.5 | 4.4104 | 3.9693 | 2.0005 | 14.2896 | 66.8784 | 714.482 | 929.4761 | 128606.7601 | 0.54127 | 3.9693 | 58.0246 | 2.8868 | 1.6238 | 592.2374
0 | 0.2579 | 13.22 | 0.95 | 25.79 | 0 | 25.79 | 74.21 | 0 | 773.7 | 0 | 2094.2062 | 100 | 65 | 0.54127 | 4.3302 | 4.8715 | 31.5 | 4.4104 | 3.9693 | 2.0005 | 14.2896 | 56.4555 | 714.482 | 929.4761 | 128606.7601 | 0.54127 | 3.9693 | 58.0246 | 2.8868 | 1.6238 | 592.2374
0 | 0.3102 | 11.16 | 0.95 | 31.02 | 0 | 31.02 | 68.98 | 0 | 930.6 | 0 | 1804.5168 | 100 | 65 | 0.54127 | 4.3302 | 4.8715 | 31.5 | 4.4104 | 3.9693 | 2.0005 | 14.2896 | 52.3344 | 714.482 | 929.4761 | 128606.7601 | 0.54127 | 3.9693 | 58.0246 | 2.8868 | 1.6238 | 592.2374
0 | 0.3996 | 9.99 | 0.96 | 39.96 | 0 | 39.96 | 60.04 | 0 | 1198.8 | 0 | 1500.3996 | 100 | 65 | 0.54127 | 4.3302 | 4.8715 | 31.5 | 4.4104 | 3.9693 | 2.0005 | 14.2896 | 49.9937 | 714.482 | 929.4761 | 128606.7601 | 0.54127 | 3.9693 | 58.0246 | 2.8868 | 1.6238 | 592.2374
0.0178 | 0.4837 | 11.11 | 0.96 | 48.37 | 1.78 | 50.15 | 49.85 | 0 | 1451.1 | 53.4 | 1301.5835 | 100 | 65 | 0.54127 | 4.3302 | 4.8715 | 31.5 | 4.4104 | 3.9693 | 2.0005 | 14.2896 | 52.2344 | 714.482 | 929.4761 | 128606.7601 | 0.54127 | 3.9693 | 58.0246 | 2.8868 | 1.6238 | 592.2374
0.0659 | 0.5455 | 17.23 | 0.97 | 54.55 | 6.59 | 61.14 | 38.86 | 0 | 1636.5 | 197.7 | 1252.4578 | 100 | 65 | 0.54127 | 4.3302 | 4.8715 | 31.5 | 4.4104 | 3.9693 | 2.0005 | 14.2896 | 64.4777 | 714.482 | 929.4761 | 128606.7601 | 0.54127 | 3.9693 | 58.0246 | 2.8868 | 1.6238 | 592.2374
0.1136 | 0.5875 | 19.78 | 0.97 | 58.75 | 11.36 | 70.11 | 29.89 | 0 | 1762.5 | 340.8 | 1039.5742 | 100 | 65 | 0.54127 | 4.3302 | 4.8715 | 31.5 | 4.4104 | 3.9693 | 2.0005 | 14.2896 | 69.5791 | 714.482 | 929.4761 | 128606.7601 | 0.54127 | 3.9693 | 58.0246 | 2.8868 | 1.6238 | 592.2374
0.1345 | 0.6423 | 21.43 | 0.98 | 64.23 | 13.45 | 77.68 | 22.32 | 0 | 1926.9 | 403.5 | 813.1176 | 100 | 65 | 0.54127 | 4.3302 | 4.8715 | 31.5 | 4.4104 | 3.9693 | 2.0005 | 14.2896 | 72.88 | 714.482 | 929.4761 | 128606.7601 | 0.54127 | 3.9693 | 58.0246 | 2.8868 | 1.6238 | 592.2374
0.1423 | 0.6844 | 20.78 | 0.98 | 68.44 | 14.23 | 82.67 | 17.33 | 0 | 2053.2 | 426.9 | 620.0674 | 100 | 65 | 0.54127 | 4.3302 | 4.8715 | 31.5 | 4.4104 | 3.9693 | 2.0005 | 14.2896 | 71.5797 | 714.482 | 929.4761 | 128606.7601 | 0.54127 | 3.9693 | 58.0246 | 2.8868 | 1.6238 | 592.2374
0.1331 | 0.7053 | 16.91 | 0.99 | 70.53 | 13.31 | 83.84 | 16.16 | 0 | 2115.9 | 399.3 | 515.6656 | 100 | 65 | 0.54127 | 4.3302 | 4.8715 | 31.5 | 4.4104 | 3.9693 | 2.0005 | 14.2896 | 63.8375 | 714.482 | 929.4761 | 128606.7601 | 0.54127 | 3.9693 | 58.0246 | 2.8868 | 1.6238 | 592.2374
0.1101 | 0.734 | 13.2 | 0.99 | 73.4 | 11.01 | 84.41 | 15.59 | 0 | 2202 | 330.3 | 439.638 | 100 | 65 | 0.54127 | 4.3302 | 4.8715 | 31.5 | 4.4104 | 3.9693 | 2.0005 | 14.2896 | 56.4155 | 714.482 | 929.4761 | 128606.7601 | 0.54127 | 3.9693 | 58.0246 | 2.8868 | 1.6238 | 592.2374
0.0577 | 0.7777 | 12.22 | 0.99 | 77.77 | 5.77 | 83.54 | 16.46 | 0 | 2333.1 | 173.1 | 448.0412 | 100 | 65 | 0.54127 | 4.3302 | 4.8715 | 31.5 | 4.4104 | 3.9693 | 2.0005 | 14.2896 | 54.455 | 714.482 | 929.4761 | 128606.7601 | 0.54127 | 3.9693 | 58.0246 | 2.8868 | 1.6238 | 592.2374
0.0074 | 0.791 | 13 | 1 | 79.1 | 0.74 | 79.84 | 20.16 | 0 | 2373 | 22.2 | 564.48 | 100 | 65 | 0.54127 | 4.3302 | 4.8715 | 31.5 | 4.4104 | 3.9693 | 2.0005 | 14.2896 | 56.0154 | 714.482 | 929.4761 | 128606.7601 | 0.54127 | 3.9693 | 58.0246 | 2.8868 | 1.6238 | 592.2374
0 | 0.799 | 19.33 | 1 | 79.9 | 0 | 79.9 | 20.1 | 0 | 2397 | 0 | 690.033 | 100 | 65 | 0.54127 | 4.3302 | 4.8715 | 31.5 | 4.4104 | 3.9693 | 2.0005 | 14.2896 | 68.6789 | 714.482 | 929.4761 | 128606.7601 | 0.54127 | 3.9693 | 58.0246 | 2.8868 | 1.6238 | 592.2374
0 | 0.8158 | 23.51 | 1 | 81.58 | 0 | 81.58 | 18.42 | 0 | 2447.4 | 0 | 709.3542 | 100 | 65 | 0.54127 | 4.3302 | 4.8715 | 31.5 | 4.4104 | 3.9693 | 2.0005 | 14.2896 | 77.0412 | 714.482 | 929.4761 | 128606.7601 | 0.54127 | 3.9693 | 58.0246 | 2.8868 | 1.6238 | 592.2374
0 | 0.8224 | 26.33 | 1.01 | 82.24 | 0 | 82.24 | 17.76 | 0 | 2467.2 | 0 | 734.0208 | 100 | 65 | 0.54127 | 4.3302 | 4.8715 | 31.5 | 4.4104 | 3.9693 | 2.0005 | 14.2896 | 82.6827 | 714.482 | 929.4761 | 128606.7601 | 0.54127 | 3.9693 | 58.0246 | 2.8868 | 1.6238 | 592.2374
0 | 0.8235 | 26.41 | 1.02 | 82.35 | 0 | 82.35 | 17.65 | 0 | 2470.5 | 0 | 730.8865 | 100 | 65 | 0.54127 | 4.3302 | 4.8715 | 31.5 | 4.4104 | 3.9693 | 2.0005 | 14.2896 | 82.8428 | 714.482 | 929.4761 | 128606.7601 | 0.54127 | 3.9693 | 58.0246 | 2.8868 | 1.6238 | 592.2374
0 | 0.7939 | 25.86 | 1.03 | 79.39 | 0 | 79.39 | 20.61 | 0 | 2381.7 | 0 | 842.1246 | 100 | 65 | 0.54127 | 4.3302 | 4.8715 | 31.5 | 4.4104 | 3.9693 | 2.0005 | 14.2896 | 81.7425 | 714.482 | 929.4761 | 128606.7601 | 0.54127 | 3.9693 | 58.0246 | 2.8868 | 1.6238 | 592.2374
0 | 0.7764 | 25.69 | 1.04 | 77.64 | 0 | 77.64 | 22.36 | 0 | 2329.2 | 0 | 909.8284 | 100 | 65 | 0.54127 | 4.3302 | 4.8715 | 31.5 | 4.4104 | 3.9693 | 2.0005 | 14.2896 | 81.4024 | 714.482 | 929.4761 | 128606.7601 | 0.54127 | 3.9693 | 58.0246 | 2.8868 | 1.6238 | 592.2374
0 | 0.7983 | 26.21 | 1.05 | 79.83 | 0 | 79.83 | 20.17 | 0 | 2394.9 | 0 | 831.2057 | 100 | 65 | 0.54127 | 4.3302 | 4.8715 | 31.5 | 4.4104 | 3.9693 | 2.0005 | 14.2896 | 82.4426 | 714.482 | 929.4761 | 128606.7601 | 0.54127 | 3.9693 | 58.0246 | 2.8868 | 1.6238 | 592.2374
0 | 0.7759 | 25.41 | 1.05 | 77.59 | 0 | 77.59 | 22.41 | 0 | 2327.7 | 0 | 905.5881 | 100 | 65 | 0.54127 | 4.3302 | 4.8715 | 31.5 | 4.4104 | 3.9693 | 2.0005 | 14.2896 | 80.8422 | 714.482 | 929.4761 | 128606.7601 | 0.54127 | 3.9693 | 58.0246 | 2.8868 | 1.6238 | 592.2374
0 | 0.7628 | 24.56 | 1.05 | 76.28 | 0 | 76.28 | 23.72 | 0 | 2288.4 | 0 | 938.3632 | 100 | 65 | 0.54127 | 4.3302 | 4.8715 | 31.5 | 4.4104 | 3.9693 | 2.0005 | 14.2896 | 79.1417 | 714.482 | 929.4761 | 128606.7601 | 0.54127 | 3.9693 | 58.0246 | 2.8868 | 1.6238 | 592.2374
0 | 0.7392 | 13.64 | 1.08 | 73.92 | 0 | 73.92 | 26.08 | 0 | 2217.6 | 0 | 746.9312 | 100 | 65 | 0.54127 | 4.3302 | 4.8715 | 31.5 | 4.4104 | 3.9693 | 2.0005 | 14.2896 | 57.2957 | 714.482 | 929.4761 | 128606.7601 | 0.54127 | 3.9693 | 58.0246 | 2.8868 | 1.6238 | 592.2374
0 | 0.6913 | 13.71 | 1.09 | 69.13 | 0 | 69.13 | 30.87 | 0 | 2073.9 | 0 | 886.2777 | 100 | 65 | 0.54127 | 4.3302 | 4.8715 | 31.5 | 4.4104 | 3.9693 | 2.0005 | 14.2896 | 57.4358 | 714.482 | 929.4761 | 128606.7601 | 0.54127 | 3.9693 | 58.0246 | 2.8868 | 1.6238 | 592.2374
0 | 0.67 | 24.89 | 1.09 | 67 | 0 | 67 | 33 | 0 | 2010 | 0 | 1316.37 | 100 | 65 | 0.54127 | 4.3302 | 4.8715 | 31.5 | 4.4104 | 3.9693 | 2.0005 | 14.2896 | 79.8019 | 714.482 | 929.4761 | 128606.7601 | 0.54127 | 3.9693 | 58.0246 | 2.8868 | 1.6238 | 592.2374
0 | 0.651 | 28.42 | 1.09 | 65.1 | 0 | 65.1 | 34.9 | 0 | 1953 | 0 | 1515.358 | 100 | 65 | 0.54127 | 4.3302 | 4.8715 | 31.5 | 4.4104 | 3.9693 | 2.0005 | 14.2896 | 86.8639 | 714.482 | 929.4761 | 128606.7601 | 0.54127 | 3.9693 | 58.0246 | 2.8868 | 1.6238 | 592.2374
0 | 0.6262 | 33.38 | 1.1 | 62.62 | 0 | 62.62 | 37.38 | 0 | 1878.6 | 0 | 1808.4444 | 100 | 65 | 0.54127 | 4.3302 | 4.8715 | 31.5 | 4.4104 | 3.9693 | 2.0005 | 14.2896 | 96.7866 | 714.482 | 929.4761 | 128606.7601 | 0.54127 | 3.9693 | 58.0246 | 2.8868 | 1.6238 | 592.2374
0.01 | 0.6026 | 34.94 | 1.1 | 60.26 | 1 | 61.26 | 38.74 | 0 | 1807.8 | 30 | 1934.6756 | 100 | 65 | 0.54127 | 4.3302 | 4.8715 | 31.5 | 4.4104 | 3.9693 | 2.0005 | 14.2896 | 99.9074 | 714.482 | 929.4761 | 128606.7601 | 0.54127 | 3.9693 | 58.0246 | 2.8868 | 1.6238 | 592.2374
0.0742 | 0.5592 | 37.99 | 1.1 | 55.92 | 7.42 | 63.34 | 36.66 | 0 | 1677.6 | 222.6 | 1942.6134 | 100 | 65 | 0.54127 | 4.3302 | 4.8715 | 31.5 | 4.4104 | 3.9693 | 2.0005 | 14.2896 | 106.0091 | 714.482 | 929.4761 | 128606.7601 | 0.54127 | 3.9693 | 58.0246 | 2.8868 | 1.6238 | 592.2374
0.1779 | 0.4557 | 39.61 | 1.11 | 45.57 | 17.79 | 63.36 | 36.64 | 0 | 1367.1 | 533.7 | 2000.9104 | 100 | 65 | 0.54127 | 4.3302 | 4.8715 | 31.5 | 4.4104 | 3.9693 | 2.0005 | 14.2896 | 109.25 | 714.482 | 929.4761 | 128606.7601 | 0.54127 | 3.9693 | 58.0246 | 2.8868 | 1.6238 | 592.2374
0.2623 | 0.3163 | 41.75 | 1.11 | 31.63 | 26.23 | 57.86 | 42.14 | 0 | 948.9 | 786.9 | 2391.445 | 100 | 65 | 0.54127 | 4.3302 | 4.8715 | 31.5 | 4.4104 | 3.9693 | 2.0005 | 14.2896 | 113.5312 | 714.482 | 929.4761 | 128606.7601 | 0.54127 | 3.9693 | 58.0246 | 2.8868 | 1.6238 | 592.2374
0.3032 | 0.1812 | 43.03 | 1.15 | 18.12 | 30.32 | 48.44 | 51.56 | 0 | 543.6 | 909.6 | 2992.0268 | 100 | 65 | 0.54127 | 4.3302 | 4.8715 | 31.5 | 4.4104 | 3.9693 | 2.0005 | 14.2896 | 116.0919 | 714.482 | 929.4761 | 128606.7601 | 0.54127 | 3.9693 | 58.0246 | 2.8868 | 1.6238 | 592.2374
0.3043 | 0.1065 | 40.45 | 1.15 | 10.65 | 30.43 | 41.08 | 58.92 | 0 | 319.5 | 912.9 | 3267.114 | 100 | 65 | 0.54127 | 4.3302 | 4.8715 | 31.5 | 4.4104 | 3.9693 | 2.0005 | 14.2896 | 110.9305 | 714.482 | 929.4761 | 128606.7601 | 0.54127 | 3.9693 | 58.0246 | 2.8868 | 1.6238 | 592.2374
0.2675 | 0.0856 | 41 | 1.15 | 8.56 | 26.75 | 35.31 | 64.69 | 0 | 256.8 | 802.5 | 3622.64 | 100 | 65 | 0.54127 | 4.3302 | 4.8715 | 31.5 | 4.4104 | 3.9693 | 2.0005 | 14.2896 | 112.0308 | 714.482 | 929.4761 | 128606.7601 | 0.54127 | 3.9693 | 58.0246 | 2.8868 | 1.6238 | 592.2374
0.2079 | 0.1001 | 40.1 | 1.16 | 10.01 | 20.79 | 30.8 | 69.2 | 0 | 300.3 | 623.7 | 3812.92 | 100 | 65 | 0.54127 | 4.3302 | 4.8715 | 31.5 | 4.4104 | 3.9693 | 2.0005 | 14.2896 | 110.2303 | 714.482 | 929.4761 | 128606.7601 | 0.54127 | 3.9693 | 58.0246 | 2.8868 | 1.6238 | 592.2374
0.107 | 0.1636 | 39.88 | 1.17 | 16.36 | 10.7 | 27.06 | 72.94 | 0 | 490.8 | 321 | 4002.9472 | 100 | 65 | 0.54127 | 4.3302 | 4.8715 | 31.5 | 4.4104 | 3.9693 | 2.0005 | 14.2896 | 109.7902 | 714.482 | 929.4761 | 128606.7601 | 0.54127 | 3.9693 | 58.0246 | 2.8868 | 1.6238 | 592.2374
0.0169 | 0.265 | 42.87 | 1.17 | 26.5 | 1.69 | 28.19 | 71.81 | 0 | 795 | 50.7 | 4155.6447 | 100 | 65 | 0.54127 | 4.3302 | 4.8715 | 31.5 | 4.4104 | 3.9693 | 2.0005 | 14.2896 | 115.7718 | 714.482 | 929.4761 | 128606.7601 | 0.54127 | 3.9693 | 58.0246 | 2.8868 | 1.6238 | 592.2374
0 | 0.41 | 46.66 | 1.17 | 41 | 0 | 41 | 59 | 0 | 1230 | 0 | 3637.94 | 100 | 65 | 0.54127 | 4.3302 | 4.8715 | 31.5 | 4.4104 | 3.9693 | 2.0005 | 14.2896 | 123.3539 | 714.482 | 929.4761 | 128606.7601 | 0.54127 | 3.9693 | 58.0246 | 2.8868 | 1.6238 | 592.2374
0 | 0.5049 | 46.12 | 1.18 | 50.49 | 0 | 50.49 | 49.51 | 0 | 1514.7 | 0 | 3026.0512 | 100 | 65 | 0.54127 | 4.3302 | 4.8715 | 31.5 | 4.4104 | 3.9693 | 2.0005 | 14.2896 | 122.2736 | 714.482 | 929.4761 | 128606.7601 | 0.54127 | 3.9693 | 58.0246 | 2.8868 | 1.6238 | 592.2374
0 | 0.55 | 46.77 | 1.18 | 55 | 0 | 55 | 45 | 0 | 1650 | 0 | 2779.65 | 100 | 65 | 0.54127 | 4.3302 | 4.8715 | 31.5 | 4.4104 | 3.9693 | 2.0005 | 14.2896 | 123.5739 | 714.482 | 929.4761 | 128606.7601 | 0.54127 | 3.9693 | 58.0246 | 2.8868 | 1.6238 | 592.2374
0 | 0.5557 | 46.05 | 1.18 | 55.57 | 0 | 55.57 | 44.43 | 0 | 1667.1 | 0 | 2712.4515 | 100 | 65 | 0.54127 | 4.3302 | 4.8715 | 31.5 | 4.4104 | 3.9693 | 2.0005 | 14.2896 | 122.1336 | 714.482 | 929.4761 | 128606.7601 | 0.54127 | 3.9693 | 58.0246 | 2.8868 | 1.6238 | 592.2374
0 | 0.526 | 43.14 | 1.18 | 52.6 | 0 | 52.6 | 47.4 | 0 | 1578 | 0 | 2755.836 | 100 | 65 | 0.54127 | 4.3302 | 4.8715 | 31.5 | 4.4104 | 3.9693 | 2.0005 | 14.2896 | 116.312 | 714.482 | 929.4761 | 128606.7601 | 0.54127 | 3.9693 | 58.0246 | 2.8868 | 1.6238 | 592.2374
0 | 0.4699 | 40.36 | 1.18 | 46.99 | 0 | 46.99 | 53.01 | 0 | 1409.7 | 0 | 2934.6336 | 100 | 65 | 0.54127 | 4.3302 | 4.8715 | 31.5 | 4.4104 | 3.9693 | 2.0005 | 14.2896 | 110.7504 | 714.482 | 929.4761 | 128606.7601 | 0.54127 | 3.9693 | 58.0246 | 2.8868 | 1.6238 | 592.2374
0 | 0.4239 | 43.14 | 1.18 | 42.39 | 0 | 42.39 | 57.61 | 0 | 1271.7 | 0 | 3349.4454 | 100 | 65 | 0.54127 | 4.3302 | 4.8715 | 31.5 | 4.4104 | 3.9693 | 2.0005 | 14.2896 | 116.312 | 714.482 | 929.4761 | 128606.7601 | 0.54127 | 3.9693 | 58.0246 | 2.8868 | 1.6238 | 592.2374
0 | 0.4284 | 44.73 | 1.19 | 42.84 | 0 | 42.84 | 57.16 | 0 | 1285.2 | 0 | 3414.1668 | 100 | 65 | 0.54127 | 4.3302 | 4.8715 | 31.5 | 4.4104 | 3.9693 | 2.0005 | 14.2896 | 119.4928 | 714.482 | 929.4761 | 128606.7601 | 0.54127 | 3.9693 | 58.0246 | 2.8868 | 1.6238 | 592.2374
0 | 0.3806 | 43.69 | 1.19 | 38.06 | 0 | 38.06 | 61.94 | 0 | 1141.8 | 0 | 3635.2586 | 100 | 65 | 0.54127 | 4.3302 | 4.8715 | 31.5 | 4.4104 | 3.9693 | 2.0005 | 14.2896 | 117.4123 | 714.482 | 929.4761 | 128606.7601 | 0.54127 | 3.9693 | 58.0246 | 2.8868 | 1.6238 | 592.2374
0 | 0.3443 | 42.94 | 1.19 | 34.43 | 0 | 34.43 | 65.57 | 0 | 1032.9 | 0 | 3799.1258 | 100 | 65 | 0.54127 | 4.3302 | 4.8715 | 31.5 | 4.4104 | 3.9693 | 2.0005 | 14.2896 | 115.9118 | 714.482 | 929.4761 | 128606.7601 | 0.54127 | 3.9693 | 58.0246 | 2.8868 | 1.6238 | 592.2374
0 | 0.3208 | 42.46 | 1.2 | 32.08 | 0 | 32.08 | 67.92 | 0 | 962.4 | 0 | 3902.6832 | 100 | 65 | 0.54127 | 4.3302 | 4.8715 | 31.5 | 4.4104 | 3.9693 | 2.0005 | 14.2896 | 114.9516 | 714.482 | 929.4761 | 128606.7601 | 0.54127 | 3.9693 | 58.0246 | 2.8868 | 1.6238 | 592.2374
0 | 0.285 | 44.21 | 1.2 | 28.5 | 0 | 28.5 | 71.5 | 0 | 855 | 0 | 4233.515 | 100 | 65 | 0.54127 | 4.3302 | 4.8715 | 31.5 | 4.4104 | 3.9693 | 2.0005 | 14.2896 | 118.4525 | 714.482 | 929.4761 | 128606.7601 | 0.54127 | 3.9693 | 58.0246 | 2.8868 | 1.6238 | 592.2374
0 | 0.265 | 43.91 | 1.21 | 26.5 | 0 | 26.5 | 73.5 | 0 | 795 | 0 | 4329.885 | 100 | 65 | 0.54127 | 4.3302 | 4.8715 | 31.5 | 4.4104 | 3.9693 | 2.0005 | 14.2896 | 117.8524 | 714.482 | 929.4761 | 128606.7601 | 0.54127 | 3.9693 | 58.0246 | 2.8868 | 1.6238 | 592.2374
0 | 0.2514 | 44.92 | 1.22 | 25.14 | 0 | 25.14 | 74.86 | 0 | 754.2 | 0 | 4485.6112 | 100 | 65 | 0.54127 | 4.3302 | 4.8715 | 31.5 | 4.4104 | 3.9693 | 2.0005 | 14.2896 | 119.8729 | 714.482 | 929.4761 | 128606.7601 | 0.54127 | 3.9693 | 58.0246 | 2.8868 | 1.6238 | 592.2374
0.006 | 0.2193 | 51.57 | 1.24 | 21.93 | 0.6 | 22.53 | 77.47 | 0 | 657.9 | 18 | 5157.1779 | 100 | 65 | 0.54127 | 4.3302 | 4.8715 | 31.5 | 4.4104 | 3.9693 | 2.0005 | 14.2896 | 133.1766 | 714.482 | 929.4761 | 128606.7601 | 0.54127 | 3.9693 | 58.0246 | 2.8868 | 1.6238 | 592.2374
0.05 | 0.1877 | 64.99 | 1.24 | 18.77 | 5 | 23.77 | 0 | 0 | 563.1 | 150 | 0 | 23.77 | 15.4505 | 0.12866 | 1.0293 | 1.1579 | 7.4875 | 4.4104 | 3.9693 | 0.47553 | 3.3966 | 38.0377 | 169.8324 | 1392.6553 | 142896.4001 | 0 | 0 | 13.7924 | 0.68619 | 0.38598 | 592.2374
0.088 | 0.1606 | 79.09 | 1.24 | 16.06 | 8.8 | 24.86 | 0 | 0 | 481.8 | 264 | 0 | 24.86 | 16.159 | 0.13456 | 1.0765 | 1.211 | 7.8309 | 0 | 0 | 0.49734 | 3.5524 | 46.7944 | 177.6202 | 1877.0741 | 142896.4001 | 0 | 0 | 14.4249 | 0.71766 | 0.40368 | 592.2374
0.1456 | 0.1279 | 83.84 | 1.25 | 12.79 | 14.56 | 27.35 | 0 | 0 | 383.7 | 436.8 | 0 | 27.35 | 17.7775 | 0.14804 | 1.1843 | 1.3323 | 8.6153 | 0 | 0 | 0.54715 | 3.9082 | 54.0803 | 195.4108 | 461.4255 | 128606.7601 | 0.54127 | 3.9693 | 15.8697 | 0.78954 | 0.44412 | 592.2374
0.1568 | 0.1052 | 75.03 | 1.25 | 10.52 | 15.68 | 26.2 | 0 | 0 | 315.6 | 470.4 | 0 | 26.2 | 17.03 | 0.14181 | 1.1345 | 1.2763 | 8.253 | 4.4104 | 3.9693 | 0.52414 | 3.7439 | 47.1887 | 187.1943 | 971.9553 | 142896.4001 | 0 | 0 | 15.2024 | 0.75634 | 0.42544 | 592.2374
0.1602 | 0.1046 | 78.78 | 1.25 | 10.46 | 16.02 | 26.48 | 0 | 0 | 313.8 | 480.6 | 0 | 26.48 | 17.212 | 0.14333 | 1.1466 | 1.29 | 8.3412 | 0 | 0 | 0.52975 | 3.7839 | 49.6795 | 189.1948 | 1487.9412 | 142896.4001 | 0 | 0 | 15.3649 | 0.76442 | 0.42999 | 592.2374
0.1472 | 0.0986 | 80.53 | 1.25 | 9.86 | 14.72 | 24.58 | 0 | 0 | 295.8 | 441.6 | 0 | 24.58 | 15.977 | 0.13305 | 1.0644 | 1.1974 | 7.7427 | 0 | 0 | 0.49174 | 3.5124 | 46.9755 | 175.6197 | 18.3167 | 128606.7601 | 0.54127 | 3.9693 | 14.2624 | 0.70957 | 0.39914 | 592.2374
0.1087 | 0.0996 | 72.74 | 1.27 | 9.96 | 10.87 | 20.83 | 0 | 0 | 298.8 | 326.1 | 0 | 20.83 | 13.5395 | 0.11275 | 0.90198 | 1.0147 | 6.5614 | 4.4104 | 3.9693 | 0.41671 | 2.9765 | 36.5625 | 148.8266 | 424.2074 | 142896.4001 | 0 | 0 | 12.0865 | 0.60132 | 0.33824 | 592.2374
0.0519 | 0.1006 | 68.38 | 1.28 | 10.06 | 5.19 | 15.25 | 0 | 0 | 301.8 | 155.7 | 0 | 15.25 | 9.9125 | 0.082544 | 0.66035 | 0.7429 | 4.8038 | 0 | 0 | 0.30508 | 2.1792 | 25.4379 | 108.9585 | 721.367 | 142896.4001 | 0 | 0 | 8.8488 | 0.44024 | 0.24763 | 592.2374
0.0066 | 0.1053 | 64.38 | 1.28 | 10.53 | 0.66 | 11.19 | 0 | 0 | 315.9 | 19.8 | 0 | 11.19 | 7.2735 | 0.060569 | 0.48455 | 0.54512 | 3.5249 | 0 | 0 | 0.22386 | 1.599 | 17.7701 | 79.9505 | 939.4139 | 142896.4001 | 0 | 0 | 6.493 | 0.32303 | 0.18171 | 592.2374
0 | 0.1206 | 66.6 | 1.29 | 12.06 | 0 | 12.06 | 0 | 0 | 361.8 | 0 | 0 | 12.06 | 7.839 | 0.065278 | 0.52222 | 0.5875 | 3.7989 | 0 | 0 | 0.24127 | 1.7233 | 19.6873 | 86.1665 | 1174.4136 | 142896.4001 | 0 | 0 | 6.9978 | 0.34815 | 0.19583 | 592.2374
0 | 0.1308 | 69.79 | 1.29 | 13.08 | 0 | 13.08 | 0 | 0 | 392.4 | 0 | 0 | 13.08 | 8.502 | 0.070799 | 0.56639 | 0.63719 | 4.1202 | 0 | 0 | 0.26167 | 1.8691 | 22.1872 | 93.4542 | 1429.2888 | 142896.4001 | 0 | 0 | 7.5896 | 0.37759 | 0.2124 | 592.2374
0 | 0.1446 | 74.96 | 1.3 | 14.46 | 0 | 14.46 | 0 | 0 | 433.8 | 0 | 0 | 14.46 | 9.399 | 0.078268 | 0.62615 | 0.70441 | 4.5549 | 0 | 0 | 0.28928 | 2.0663 | 26.0236 | 103.3141 | 1711.0545 | 142896.4001 | 0 | 0 | 8.3904 | 0.41743 | 0.2348 | 592.2374
0 | 0.1694 | 94.81 | 1.31 | 16.94 | 0 | 16.94 | 0 | 0 | 508.2 | 0 | 0 | 16.94 | 11.011 | 0.091692 | 0.73353 | 0.82523 | 5.3361 | 0 | 0 | 0.33889 | 2.4207 | 37.2139 | 121.0333 | 92.5579 | 128606.7601 | 0.54127 | 3.9693 | 9.8294 | 0.48902 | 0.27508 | 592.2374
0 | 0.1841 | 77.66 | 1.31 | 18.41 | 0 | 18.41 | 0 | 0 | 552.3 | 0 | 0 | 18.41 | 11.9665 | 0.099649 | 0.79719 | 0.89684 | 5.7992 | 4.4104 | 3.9693 | 0.3683 | 2.6307 | 34.1268 | 131.5361 | 451.2928 | 142896.4001 | 0 | 0 | 10.6823 | 0.53146 | 0.29895 | 592.2374
0 | 0.1804 | 60.76 | 1.33 | 18.04 | 0 | 18.04 | 0 | 0 | 541.2 | 0 | 0 | 18.04 | 11.726 | 0.097646 | 0.78117 | 0.87881 | 5.6826 | 0 | 0 | 0.3609 | 2.5779 | 27.3417 | 128.8926 | 802.818 | 142896.4001 | 0 | 0 | 10.4676 | 0.52078 | 0.29294 | 592.2374
0 | 0.1728 | 56.15 | 1.34 | 17.28 | 0 | 17.28 | 82.72 | 0 | 518.4 | 0 | 5885.528 | 100 | 65 | 0.54127 | 4.3302 | 4.8715 | 31.5 | 0 | 0 | 2.0005 | 14.2896 | 142.3391 | 714.482 | 802.818 | 128606.7601 | 0.54127 | 3.9693 | 58.0246 | 2.8868 | 1.6238 | 592.2374
0 | 0.1564 | 53.47 | 1.35 | 15.64 | 0 | 15.64 | 84.36 | 0 | 469.2 | 0 | 5776.1292 | 100 | 65 | 0.54127 | 4.3302 | 4.8715 | 31.5 | 4.4104 | 3.9693 | 2.0005 | 14.2896 | 136.9776 | 714.482 | 802.818 | 128606.7601 | 0.54127 | 3.9693 | 58.0246 | 2.8868 | 1.6238 | 592.2374
0 | 0.1514 | 52.7 | 1.37 | 15.14 | 0 | 15.14 | 84.86 | 0 | 454.2 | 0 | 5745.022 | 100 | 65 | 0.54127 | 4.3302 | 4.8715 | 31.5 | 4.4104 | 3.9693 | 2.0005 | 14.2896 | 135.4372 | 714.482 | 802.818 | 128606.7601 | 0.54127 | 3.9693 | 58.0246 | 2.8868 | 1.6238 | 592.2374
0 | 0.1647 | 46.97 | 1.37 | 16.47 | 0 | 16.47 | 83.53 | 0 | 494.1 | 0 | 5176.3541 | 100 | 65 | 0.54127 | 4.3302 | 4.8715 | 31.5 | 4.4104 | 3.9693 | 2.0005 | 14.2896 | 123.9741 | 714.482 | 802.818 | 128606.7601 | 0.54127 | 3.9693 | 58.0246 | 2.8868 | 1.6238 | 592.2374
0 | 0.162 | 44.95 | 1.37 | 16.2 | 0 | 16.2 | 83.8 | 0 | 486 | 0 | 5023.81 | 100 | 65 | 0.54127 | 4.3302 | 4.8715 | 31.5 | 4.4104 | 3.9693 | 2.0005 | 14.2896 | 119.9329 | 714.482 | 802.818 | 128606.7601 | 0.54127 | 3.9693 | 58.0246 | 2.8868 | 1.6238 | 592.2374
0 | 0.1595 | 43.04 | 1.38 | 15.95 | 0 | 15.95 | 84.05 | 0 | 478.5 | 0 | 4878.262 | 100 | 65 | 0.54127 | 4.3302 | 4.8715 | 31.5 | 4.4104 | 3.9693 | 2.0005 | 14.2896 | 116.1119 | 714.482 | 802.818 | 128606.7601 | 0.54127 | 3.9693 | 58.0246 | 2.8868 | 1.6238 | 592.2374
0 | 0.1551 | 42.27 | 1.4 | 15.51 | 0 | 15.51 | 84.49 | 0 | 465.3 | 0 | 4838.7423 | 100 | 65 | 0.54127 | 4.3302 | 4.8715 | 31.5 | 4.4104 | 3.9693 | 2.0005 | 14.2896 | 114.5715 | 714.482 | 802.818 | 128606.7601 | 0.54127 | 3.9693 | 58.0246 | 2.8868 | 1.6238 | 592.2374
0 | 0.1395 | 43.23 | 1.41 | 13.95 | 0 | 13.95 | 86.05 | 0 | 418.5 | 0 | 5010.6915 | 100 | 65 | 0.54127 | 4.3302 | 4.8715 | 31.5 | 4.4104 | 3.9693 | 2.0005 | 14.2896 | 116.492 | 714.482 | 802.818 | 128606.7601 | 0.54127 | 3.9693 | 58.0246 | 2.8868 | 1.6238 | 592.2374
0.0054 | 0.1295 | 52.35 | 1.43 | 12.95 | 0.54 | 13.49 | 86.51 | 0 | 388.5 | 16.2 | 5826.4485 | 100 | 65 | 0.54127 | 4.3302 | 4.8715 | 31.5 | 4.4104 | 3.9693 | 2.0005 | 14.2896 | 134.737 | 714.482 | 802.818 | 128606.7601 | 0.54127 | 3.9693 | 58.0246 | 2.8868 | 1.6238 | 592.2374
0.0387 | 0.1042 | 59.93 | 1.44 | 10.42 | 3.87 | 14.29 | 85.71 | 0 | 312.6 | 116.1 | 6422.2503 | 100 | 65 | 0.54127 | 4.3302 | 4.8715 | 31.5 | 4.4104 | 3.9693 | 2.0005 | 14.2896 | 149.9012 | 714.482 | 802.818 | 128606.7601 | 0.54127 | 3.9693 | 58.0246 | 2.8868 | 1.6238 | 592.2374
0.1004 | 0.0814 | 85.66 | 1.45 | 8.14 | 10.04 | 18.18 | 0 | 0 | 244.2 | 301.2 | 0 | 18.18 | 11.817 | 0.098404 | 0.78723 | 0.88563 | 5.7267 | 4.4104 | 3.9693 | 0.3637 | 2.5979 | 36.61 | 129.8928 | 1157.0711 | 142896.4001 | 0 | 0 | 10.5489 | 0.52482 | 0.29521 | 592.2374
0.1563 | 0.0589 | 88.71 | 1.45 | 5.89 | 15.63 | 21.52 | 0 | 0 | 176.7 | 468.9 | 0 | 21.52 | 13.988 | 0.11648 | 0.93186 | 1.0483 | 6.7788 | 0 | 0 | 0.43052 | 3.0751 | 44.6491 | 153.7565 | 1576.4071 | 142896.4001 | 0 | 0 | 12.4869 | 0.62124 | 0.34945 | 592.2374
0.1752 | 0.0408 | 77.78 | 1.46 | 4.08 | 17.52 | 21.6 | 0 | 0 | 122.4 | 525.6 | 0 | 21.6 | 14.04 | 0.11692 | 0.93532 | 1.0522 | 6.804 | 0 | 0 | 0.43212 | 3.0866 | 40.092 | 154.3281 | 48.7147 | 128606.7601 | 0.54127 | 3.9693 | 12.5333 | 0.62355 | 0.35075 | 592.2374
0.1699 | 0.0298 | 80.22 | 1.47 | 2.98 | 16.99 | 19.97 | 0 | 0 | 89.4 | 509.7 | 0 | 19.97 | 12.9805 | 0.10809 | 0.86474 | 0.97283 | 6.2905 | 4.4104 | 3.9693 | 0.39951 | 2.8536 | 38.0413 | 142.6821 | 437.8476 | 142896.4001 | 0 | 0 | 11.5875 | 0.57649 | 0.32428 | 592.2374
0.1527 | 0.0249 | 93.01 | 1.47 | 2.49 | 15.27 | 17.76 | 0 | 0 | 74.7 | 458.1 | 0 | 17.76 | 11.544 | 0.09613 | 0.76904 | 0.86517 | 5.5944 | 0 | 0 | 0.3553 | 2.5378 | 38.3757 | 126.892 | 783.9167 | 142896.4001 | 0 | 0 | 10.3052 | 0.51269 | 0.28839 | 592.2374
0.1155 | 0.0238 | 90.13 | 1.48 | 2.38 | 11.55 | 13.93 | 0 | 0 | 71.4 | 346.5 | 0 | 13.93 | 9.0545 | 0.0754 | 0.6032 | 0.6786 | 4.388 | 0 | 0 | 0.27868 | 1.9905 | 29.2973 | 99.5273 | 1055.3549 | 142896.4001 | 0 | 0 | 8.0828 | 0.40213 | 0.2262 | 592.2374
0.0526 | 0.0239 | 83.05 | 1.49 | 2.39 | 5.26 | 7.65 | 0 | 0 | 71.7 | 157.8 | 0 | 7.65 | 4.9725 | 0.041407 | 0.33126 | 0.37267 | 2.4098 | 0 | 0 | 0.15304 | 1.0932 | 15.0058 | 54.6579 | 1204.4218 | 142896.4001 | 0 | 0 | 4.4389 | 0.22084 | 0.12422 | 592.2374
0.006 | 0.0291 | 80.38 | 1.5 | 2.91 | 0.6 | 3.51 | 0 | 0 | 87.3 | 18 | 0 | 3.51 | 2.2815 | 0.018999 | 0.15199 | 0.17099 | 1.1057 | 0 | 0 | 0.070219 | 0.50157 | 6.6975 | 25.0783 | 1272.8172 | 142896.4001 | 0 | 0 | 2.0367 | 0.10133 | 0.056996 | 592.2374
0 | 0.0269 | 75.04 | 1.5 | 2.69 | 0 | 2.69 | 0 | 0 | 80.7 | 0 | 0 | 2.69 | 1.7485 | 0.01456 | 0.11648 | 0.13104 | 0.84735 | 0 | 0 | 0.053815 | 0.38439 | 4.8455 | 19.2196 | 1325.2342 | 142896.4001 | 0 | 0 | 1.5609 | 0.077655 | 0.043681 | 592.2374
0 | 0.0344 | 91.09 | 1.5 | 3.44 | 0 | 3.44 | 0 | 0 | 103.2 | 0 | 0 | 3.44 | 2.236 | 0.01862 | 0.14896 | 0.16758 | 1.0836 | 0 | 0 | 0.068819 | 0.49156 | 7.301 | 24.5782 | 1392.2656 | 142896.4001 | 0 | 0 | 1.996 | 0.099306 | 0.05586 | 592.2374
0 | 0.0418 | 93.07 | 1.5 | 4.18 | 0 | 4.18 | 0 | 0 | 125.4 | 0 | 0 | 4.18 | 2.717 | 0.022625 | 0.181 | 0.20363 | 1.3167 | 0 | 0 | 0.083623 | 0.59731 | 9.0371 | 29.8653 | 1473.7166 | 142896.4001 | 0 | 0 | 2.4254 | 0.12067 | 0.067876 | 592.2374
0 | 0.053 | 92.27 | 1.5 | 5.3 | 0 | 5.3 | 0 | 0 | 159 | 0 | 0 | 5.3 | 3.445 | 0.028688 | 0.2295 | 0.25819 | 1.6695 | 0 | 0 | 0.10603 | 0.75735 | 11.3737 | 37.8675 | 1576.9917 | 142896.4001 | 0 | 0 | 3.0753 | 0.153 | 0.086063 | 592.2374
0 | 0.0631 | 70.01 | 1.5 | 6.31 | 0 | 6.31 | 0 | 0 | 189.3 | 0 | 0 | 6.31 | 4.1015 | 0.034154 | 0.27324 | 0.30739 | 1.9876 | 0 | 0 | 0.12623 | 0.90168 | 10.7312 | 45.0838 | 1699.9475 | 142896.4001 | 0 | 0 | 3.6614 | 0.18216 | 0.10246 | 592.2374
0 | 0.0803 | 55 | 1.5 | 8.03 | 0 | 8.03 | 91.97 | 0 | 240.9 | 0 | 6437.9 | 100 | 65 | 0.54127 | 4.3302 | 4.8715 | 31.5 | 0 | 0 | 2.0005 | 14.2896 | 140.0385 | 714.482 | 1699.9475 | 128606.7601 | 0.54127 | 3.9693 | 58.0246 | 2.8868 | 1.6238 | 592.2374
0 | 0.085 | 53.65 | 1.5 | 8.5 | 0 | 8.5 | 91.5 | 0 | 255 | 0 | 6281.475 | 100 | 65 | 0.54127 | 4.3302 | 4.8715 | 31.5 | 4.4104 | 3.9693 | 2.0005 | 14.2896 | 137.3377 | 714.482 | 1699.9475 | 128606.7601 | 0.54127 | 3.9693 | 58.0246 | 2.8868 | 1.6238 | 592.2374
0 | 0.0908 | 41.9 | 1.5 | 9.08 | 0 | 9.08 | 90.92 | 0 | 272.4 | 0 | 5173.348 | 100 | 65 | 0.54127 | 4.3302 | 4.8715 | 31.5 | 4.4104 | 3.9693 | 2.0005 | 14.2896 | 113.8313 | 714.482 | 1699.9475 | 128606.7601 | 0.54127 | 3.9693 | 58.0246 | 2.8868 | 1.6238 | 592.2374
0 | 0.1036 | 36.01 | 1.5 | 10.36 | 0 | 10.36 | 89.64 | 0 | 310.8 | 0 | 4572.5364 | 100 | 65 | 0.54127 | 4.3302 | 4.8715 | 31.5 | 4.4104 | 3.9693 | 2.0005 | 14.2896 | 102.048 | 714.482 | 1699.9475 | 128606.7601 | 0.54127 | 3.9693 | 58.0246 | 2.8868 | 1.6238 | 592.2374
0 | 0.1091 | 37.37 | 1.5 | 10.91 | 0 | 10.91 | 89.09 | 0 | 327.3 | 0 | 4665.6433 | 100 | 65 | 0.54127 | 4.3302 | 4.8715 | 31.5 | 4.4104 | 3.9693 | 2.0005 | 14.2896 | 104.7688 | 714.482 | 1699.9475 | 128606.7601 | 0.54127 | 3.9693 | 58.0246 | 2.8868 | 1.6238 | 592.2374
0 | 0.1238 | 36.79 | 1.51 | 12.38 | 0 | 12.38 | 87.62 | 0 | 371.4 | 0 | 4537.8398 | 100 | 65 | 0.54127 | 4.3302 | 4.8715 | 31.5 | 4.4104 | 3.9693 | 2.0005 | 14.2896 | 103.6085 | 714.482 | 1699.9475 | 128606.7601 | 0.54127 | 3.9693 | 58.0246 | 2.8868 | 1.6238 | 592.2374
0 | 0.1409 | 36.82 | 1.51 | 14.09 | 0 | 14.09 | 85.91 | 0 | 422.7 | 0 | 4451.8562 | 100 | 65 | 0.54127 | 4.3302 | 4.8715 | 31.5 | 4.4104 | 3.9693 | 2.0005 | 14.2896 | 103.6685 | 714.482 | 1699.9475 | 128606.7601 | 0.54127 | 3.9693 | 58.0246 | 2.8868 | 1.6238 | 592.2374
0 | 0.1644 | 36.82 | 1.51 | 16.44 | 0 | 16.44 | 83.56 | 0 | 493.2 | 0 | 4330.0792 | 100 | 65 | 0.54127 | 4.3302 | 4.8715 | 31.5 | 4.4104 | 3.9693 | 2.0005 | 14.2896 | 103.6685 | 714.482 | 1699.9475 | 128606.7601 | 0.54127 | 3.9693 | 58.0246 | 2.8868 | 1.6238 | 592.2374
0 | 0.1861 | 37.95 | 1.51 | 18.61 | 0 | 18.61 | 81.39 | 0 | 558.3 | 0 | 4309.6005 | 100 | 65 | 0.54127 | 4.3302 | 4.8715 | 31.5 | 4.4104 | 3.9693 | 2.0005 | 14.2896 | 105.9291 | 714.482 | 1699.9475 | 128606.7601 | 0.54127 | 3.9693 | 58.0246 | 2.8868 | 1.6238 | 592.2374
0.0022 | 0.221 | 39.02 | 1.51 | 22.1 | 0.22 | 22.32 | 77.68 | 0 | 663 | 6.6 | 4196.2736 | 100 | 65 | 0.54127 | 4.3302 | 4.8715 | 31.5 | 4.4104 | 3.9693 | 2.0005 | 14.2896 | 108.0697 | 714.482 | 1699.9475 | 128606.7601 | 0.54127 | 3.9693 | 58.0246 | 2.8868 | 1.6238 | 592.2374
0.0287 | 0.2333 | 42.74 | 1.51 | 23.33 | 2.87 | 26.2 | 73.8 | 0 | 699.9 | 86.1 | 4261.212 | 100 | 65 | 0.54127 | 4.3302 | 4.8715 | 31.5 | 4.4104 | 3.9693 | 2.0005 | 14.2896 | 115.5117 | 714.482 | 1699.9475 | 128606.7601 | 0.54127 | 3.9693 | 58.0246 | 2.8868 | 1.6238 | 592.2374
0.0756 | 0.2325 | 53.39 | 1.51 | 23.25 | 7.56 | 30.81 | 69.19 | 0 | 697.5 | 226.8 | 4731.9041 | 100 | 65 | 0.54127 | 4.3302 | 4.8715 | 31.5 | 4.4104 | 3.9693 | 2.0005 | 14.2896 | 136.8176 | 714.482 | 1699.9475 | 128606.7601 | 0.54127 | 3.9693 | 58.0246 | 2.8868 | 1.6238 | 592.2374
0.1107 | 0.2481 | 55.3 | 1.51 | 24.81 | 11.07 | 35.88 | 64.12 | 0 | 744.3 | 332.1 | 4507.636 | 100 | 65 | 0.54127 | 4.3302 | 4.8715 | 31.5 | 4.4104 | 3.9693 | 2.0005 | 14.2896 | 140.6386 | 714.482 | 1699.9475 | 128606.7601 | 0.54127 | 3.9693 | 58.0246 | 2.8868 | 1.6238 | 592.2374
0.1167 | 0.2496 | 56.18 | 1.51 | 24.96 | 11.67 | 36.63 | 63.37 | 0 | 748.8 | 350.1 | 4510.6766 | 100 | 65 | 0.54127 | 4.3302 | 4.8715 | 31.5 | 4.4104 | 3.9693 | 2.0005 | 14.2896 | 142.3991 | 714.482 | 1699.9475 | 128606.7601 | 0.54127 | 3.9693 | 58.0246 | 2.8868 | 1.6238 | 592.2374
0.1068 | 0.2624 | 55.56 | 1.51 | 26.24 | 10.68 | 36.92 | 63.08 | 0 | 787.2 | 320.4 | 4450.9248 | 100 | 65 | 0.54127 | 4.3302 | 4.8715 | 31.5 | 4.4104 | 3.9693 | 2.0005 | 14.2896 | 141.1588 | 714.482 | 1699.9475 | 128606.7601 | 0.54127 | 3.9693 | 58.0246 | 2.8868 | 1.6238 | 592.2374
0.0945 | 0.2738 | 55.35 | 1.51 | 27.38 | 9.45 | 36.83 | 63.17 | 0 | 821.4 | 283.5 | 4444.0095 | 100 | 65 | 0.54127 | 4.3302 | 4.8715 | 31.5 | 4.4104 | 3.9693 | 2.0005 | 14.2896 | 140.7387 | 714.482 | 1699.9475 | 128606.7601 | 0.54127 | 3.9693 | 58.0246 | 2.8868 | 1.6238 | 592.2374
0.0773 | 0.285 | 51.74 | 1.51 | 28.5 | 7.73 | 36.23 | 63.77 | 0 | 855 | 231.9 | 4256.0098 | 100 | 65 | 0.54127 | 4.3302 | 4.8715 | 31.5 | 4.4104 | 3.9693 | 2.0005 | 14.2896 | 133.5167 | 714.482 | 1699.9475 | 128606.7601 | 0.54127 | 3.9693 | 58.0246 | 2.8868 | 1.6238 | 592.2374
0.04 | 0.2941 | 49.99 | 1.52 | 29.41 | 4 | 33.41 | 66.59 | 0 | 882.3 | 120 | 4327.6841 | 100 | 65 | 0.54127 | 4.3302 | 4.8715 | 31.5 | 4.4104 | 3.9693 | 2.0005 | 14.2896 | 130.0157 | 714.482 | 1699.9475 | 128606.7601 | 0.54127 | 3.9693 | 58.0246 | 2.8868 | 1.6238 | 592.2374
0.0055 | 0.3073 | 51.62 | 1.52 | 30.73 | 0.55 | 31.28 | 68.72 | 0 | 921.9 | 16.5 | 4578.1264 | 100 | 65 | 0.54127 | 4.3302 | 4.8715 | 31.5 | 4.4104 | 3.9693 | 2.0005 | 14.2896 | 133.2766 | 714.482 | 1699.9475 | 128606.7601 | 0.54127 | 3.9693 | 58.0246 | 2.8868 | 1.6238 | 592.2374
0 | 0.3273 | 50.64 | 1.52 | 32.73 | 0 | 32.73 | 67.27 | 0 | 981.9 | 0 | 4415.6028 | 100 | 65 | 0.54127 | 4.3302 | 4.8715 | 31.5 | 4.4104 | 3.9693 | 2.0005 | 14.2896 | 131.3161 | 714.482 | 1699.9475 | 128606.7601 | 0.54127 | 3.9693 | 58.0246 | 2.8868 | 1.6238 | 592.2374
0 | 0.3428 | 52.82 | 1.54 | 34.28 | 0 | 34.28 | 65.72 | 0 | 1028.4 | 0 | 4457.1304 | 100 | 65 | 0.54127 | 4.3302 | 4.8715 | 31.5 | 4.4104 | 3.9693 | 2.0005 | 14.2896 | 135.6773 | 714.482 | 1699.9475 | 128606.7601 | 0.54127 | 3.9693 | 58.0246 | 2.8868 | 1.6238 | 592.2374
0 | 0.3598 | 55.74 | 1.54 | 35.98 | 0 | 35.98 | 64.02 | 0 | 1079.4 | 0 | 4528.7748 | 100 | 65 | 0.54127 | 4.3302 | 4.8715 | 31.5 | 4.4104 | 3.9693 | 2.0005 | 14.2896 | 141.5189 | 714.482 | 1699.9475 | 128606.7601 | 0.54127 | 3.9693 | 58.0246 | 2.8868 | 1.6238 | 592.2374
0 | 0.3677 | 54.85 | 1.55 | 36.77 | 0 | 36.77 | 63.23 | 0 | 1103.1 | 0 | 4416.6155 | 100 | 65 | 0.54127 | 4.3302 | 4.8715 | 31.5 | 4.4104 | 3.9693 | 2.0005 | 14.2896 | 139.7384 | 714.482 | 1699.9475 | 128606.7601 | 0.54127 | 3.9693 | 58.0246 | 2.8868 | 1.6238 | 592.2374
0 | 0.3682 | 52.68 | 1.57 | 36.82 | 0 | 36.82 | 63.18 | 0 | 1104.6 | 0 | 4276.0224 | 100 | 65 | 0.54127 | 4.3302 | 4.8715 | 31.5 | 4.4104 | 3.9693 | 2.0005 | 14.2896 | 135.3972 | 714.482 | 1699.9475 | 128606.7601 | 0.54127 | 3.9693 | 58.0246 | 2.8868 | 1.6238 | 592.2374
0 | 0.3435 | 46.03 | 1.58 | 34.35 | 0 | 34.35 | 65.65 | 0 | 1030.5 | 0 | 4006.6195 | 100 | 65 | 0.54127 | 4.3302 | 4.8715 | 31.5 | 4.4104 | 3.9693 | 2.0005 | 14.2896 | 122.0935 | 714.482 | 1699.9475 | 128606.7601 | 0.54127 | 3.9693 | 58.0246 | 2.8868 | 1.6238 | 592.2374
0 | 0.3063 | 41.14 | 1.58 | 30.63 | 0 | 30.63 | 69.37 | 0 | 918.9 | 0 | 3894.4318 | 100 | 65 | 0.54127 | 4.3302 | 4.8715 | 31.5 | 4.4104 | 3.9693 | 2.0005 | 14.2896 | 112.3109 | 714.482 | 1699.9475 | 128606.7601 | 0.54127 | 3.9693 | 58.0246 | 2.8868 | 1.6238 | 592.2374
0 | 0.2784 | 39.37 | 1.59 | 27.84 | 0 | 27.84 | 72.16 | 0 | 835.2 | 0 | 3923.3392 | 100 | 65 | 0.54127 | 4.3302 | 4.8715 | 31.5 | 4.4104 | 3.9693 | 2.0005 | 14.2896 | 108.7699 | 714.482 | 1699.9475 | 128606.7601 | 0.54127 | 3.9693 | 58.0246 | 2.8868 | 1.6238 | 592.2374
0 | 0.262 | 34.38 | 1.59 | 26.2 | 0 | 26.2 | 73.8 | 0 | 786 | 0 | 3644.244 | 100 | 65 | 0.54127 | 4.3302 | 4.8715 | 31.5 | 4.4104 | 3.9693 | 2.0005 | 14.2896 | 98.7871 | 714.482 | 1699.9475 | 128606.7601 | 0.54127 | 3.9693 | 58.0246 | 2.8868 | 1.6238 | 592.2374
0 | 0.2303 | 30.98 | 1.59 | 23.03 | 0 | 23.03 | 76.97 | 0 | 690.9 | 0 | 3539.0806 | 100 | 65 | 0.54127 | 4.3302 | 4.8715 | 31.5 | 4.4104 | 3.9693 | 2.0005 | 14.2896 | 91.9853 | 714.482 | 1699.9475 | 128606.7601 | 0.54127 | 3.9693 | 58.0246 | 2.8868 | 1.6238 | 592.2374
0 | 0.1892 | 27.42 | 1.59 | 18.92 | 0 | 18.92 | 81.08 | 0 | 567.6 | 0 | 3439.4136 | 100 | 65 | 0.54127 | 4.3302 | 4.8715 | 31.5 | 4.4104 | 3.9693 | 2.0005 | 14.2896 | 84.8633 | 714.482 | 1699.9475 | 128606.7601 | 0.54127 | 3.9693 | 58.0246 | 2.8868 | 1.6238 | 592.2374
0 | 0.165 | 27.07 | 1.6 | 16.5 | 0 | 16.5 | 83.5 | 0 | 495 | 0 | 3512.845 | 100 | 65 | 0.54127 | 4.3302 | 4.8715 | 31.5 | 4.4104 | 3.9693 | 2.0005 | 14.2896 | 84.1631 | 714.482 | 1699.9475 | 128606.7601 | 0.54127 | 3.9693 | 58.0246 | 2.8868 | 1.6238 | 592.2374
0 | 0.1479 | 27.95 | 1.6 | 14.79 | 0 | 14.79 | 85.21 | 0 | 443.7 | 0 | 3659.7695 | 100 | 65 | 0.54127 | 4.3302 | 4.8715 | 31.5 | 4.4104 | 3.9693 | 2.0005 | 14.2896 | 85.9236 | 714.482 | 1699.9475 | 128606.7601 | 0.54127 | 3.9693 | 58.0246 | 2.8868 | 1.6238 | 592.2374
0 | 0.1336 | 33.57 | 1.6 | 13.36 | 0 | 13.36 | 86.64 | 0 | 400.8 | 0 | 4208.1048 | 100 | 65 | 0.54127 | 4.3302 | 4.8715 | 31.5 | 4.4104 | 3.9693 | 2.0005 | 14.2896 | 97.1667 | 714.482 | 1699.9475 | 128606.7601 | 0.54127 | 3.9693 | 58.0246 | 2.8868 | 1.6238 | 592.2374
0.0011 | 0.1418 | 46.42 | 1.6 | 14.18 | 0.11 | 14.29 | 85.71 | 0 | 425.4 | 3.3 | 5264.3082 | 100 | 65 | 0.54127 | 4.3302 | 4.8715 | 31.5 | 4.4104 | 3.9693 | 2.0005 | 14.2896 | 122.8738 | 714.482 | 1699.9475 | 128606.7601 | 0.54127 | 3.9693 | 58.0246 | 2.8868 | 1.6238 | 592.2374
0.0258 | 0.1523 | 58.17 | 1.61 | 15.23 | 2.58 | 17.81 | 82.19 | 0 | 456.9 | 77.4 | 6013.8423 | 100 | 65 | 0.54127 | 4.3302 | 4.8715 | 31.5 | 4.4104 | 3.9693 | 2.0005 | 14.2896 | 146.3802 | 714.482 | 1699.9475 | 128606.7601 | 0.54127 | 3.9693 | 58.0246 | 2.8868 | 1.6238 | 592.2374
0.0692 | 0.1724 | 56.96 | 1.62 | 17.24 | 6.92 | 24.16 | 75.84 | 0 | 517.2 | 207.6 | 5457.4464 | 100 | 65 | 0.54127 | 4.3302 | 4.8715 | 31.5 | 4.4104 | 3.9693 | 2.0005 | 14.2896 | 143.9595 | 714.482 | 1699.9475 | 128606.7601 | 0.54127 | 3.9693 | 58.0246 | 2.8868 | 1.6238 | 592.2374
0.0992 | 0.1831 | 64.99 | 1.62 | 18.31 | 9.92 | 28.23 | 0 | 0 | 549.3 | 297.6 | 0 | 28.23 | 18.3495 | 0.1528 | 1.2224 | 1.3752 | 8.8925 | 4.4104 | 3.9693 | 0.56476 | 4.034 | 45.1748 | 201.6983 | 301.4465 | 128606.7601 | 0.54127 | 3.9693 | 16.3803 | 0.81494 | 0.45841 | 592.2374
0.1083 | 0.2039 | 64.99 | 1.62 | 20.39 | 10.83 | 31.22 | 0 | 0 | 611.7 | 324.9 | 0 | 31.22 | 20.293 | 0.16899 | 1.3519 | 1.5209 | 9.8343 | 4.4104 | 3.9693 | 0.62457 | 4.4612 | 49.9595 | 223.0613 | 909.7954 | 142896.4001 | 0 | 0 | 18.1153 | 0.90126 | 0.50696 | 592.2374
0.106 | 0.2433 | 59.97 | 1.63 | 24.33 | 10.6 | 34.93 | 65.07 | 0 | 729.9 | 318 | 4878.2979 | 100 | 65 | 0.54127 | 4.3302 | 4.8715 | 31.5 | 0 | 0 | 2.0005 | 14.2896 | 149.9812 | 714.482 | 909.7954 | 128606.7601 | 0.54127 | 3.9693 | 58.0246 | 2.8868 | 1.6238 | 592.2374
0.0992 | 0.3263 | 64.99 | 1.64 | 32.63 | 9.92 | 42.55 | 0 | 0 | 978.9 | 297.6 | 0 | 42.55 | 27.6575 | 0.23031 | 1.8425 | 2.0728 | 13.4032 | 4.4104 | 3.9693 | 0.85123 | 6.0802 | 68.0902 | 304.0121 | 1738.9193 | 142896.4001 | 0 | 0 | 24.6895 | 1.2283 | 0.69094 | 592.2374
0.0772 | 0.3805 | 52.3 | 1.64 | 38.05 | 7.72 | 45.77 | 54.23 | 0 | 1141.5 | 231.6 | 3649.679 | 100 | 65 | 0.54127 | 4.3302 | 4.8715 | 31.5 | 0 | 0 | 2.0005 | 14.2896 | 134.637 | 714.482 | 1738.9193 | 128606.7601 | 0.54127 | 3.9693 | 58.0246 | 2.8868 | 1.6238 | 592.2374
0.0378 | 0.3758 | 35.32 | 1.64 | 37.58 | 3.78 | 41.36 | 58.64 | 0 | 1127.4 | 113.4 | 2950.7648 | 100 | 65 | 0.54127 | 4.3302 | 4.8715 | 31.5 | 4.4104 | 3.9693 | 2.0005 | 14.2896 | 100.6677 | 714.482 | 1738.9193 | 128606.7601 | 0.54127 | 3.9693 | 58.0246 | 2.8868 | 1.6238 | 592.2374
0.0074 | 0.4396 | 34.94 | 1.64 | 43.96 | 0.74 | 44.7 | 55.3 | 0 | 1318.8 | 22.2 | 2761.682 | 100 | 65 | 0.54127 | 4.3302 | 4.8715 | 31.5 | 4.4104 | 3.9693 | 2.0005 | 14.2896 | 99.9074 | 714.482 | 1738.9193 | 128606.7601 | 0.54127 | 3.9693 | 58.0246 | 2.8868 | 1.6238 | 592.2374
0 | 0.4898 | 34.45 | 1.65 | 48.98 | 0 | 48.98 | 51.02 | 0 | 1469.4 | 0 | 2522.939 | 100 | 65 | 0.54127 | 4.3302 | 4.8715 | 31.5 | 4.4104 | 3.9693 | 2.0005 | 14.2896 | 98.9272 | 714.482 | 1738.9193 | 128606.7601 | 0.54127 | 3.9693 | 58.0246 | 2.8868 | 1.6238 | 592.2374
0 | 0.5573 | 34.12 | 1.66 | 55.73 | 0 | 55.73 | 44.27 | 0 | 1671.9 | 0 | 2174.5424 | 100 | 65 | 0.54127 | 4.3302 | 4.8715 | 31.5 | 4.4104 | 3.9693 | 2.0005 | 14.2896 | 98.267 | 714.482 | 1738.9193 | 128606.7601 | 0.54127 | 3.9693 | 58.0246 | 2.8868 | 1.6238 | 592.2374
0 | 0.5917 | 34.14 | 1.66 | 59.17 | 0 | 59.17 | 40.83 | 0 | 1775.1 | 0 | 2006.3862 | 100 | 65 | 0.54127 | 4.3302 | 4.8715 | 31.5 | 4.4104 | 3.9693 | 2.0005 | 14.2896 | 98.307 | 714.482 | 1738.9193 | 128606.7601 | 0.54127 | 3.9693 | 58.0246 | 2.8868 | 1.6238 | 592.2374
0 | 0.5898 | 33.82 | 1.68 | 58.98 | 0 | 58.98 | 41.02 | 0 | 1769.4 | 0 | 2002.5964 | 100 | 65 | 0.54127 | 4.3302 | 4.8715 | 31.5 | 4.4104 | 3.9693 | 2.0005 | 14.2896 | 97.6668 | 714.482 | 1738.9193 | 128606.7601 | 0.54127 | 3.9693 | 58.0246 | 2.8868 | 1.6238 | 592.2374
0 | 0.6272 | 31.24 | 1.7 | 62.72 | 0 | 62.72 | 37.28 | 0 | 1881.6 | 0 | 1723.8272 | 100 | 65 | 0.54127 | 4.3302 | 4.8715 | 31.5 | 4.4104 | 3.9693 | 2.0005 | 14.2896 | 92.5054 | 714.482 | 1738.9193 | 128606.7601 | 0.54127 | 3.9693 | 58.0246 | 2.8868 | 1.6238 | 592.2374
0 | 0.6453 | 30.02 | 1.71 | 64.53 | 0 | 64.53 | 35.47 | 0 | 1935.9 | 0 | 1596.8594 | 100 | 65 | 0.54127 | 4.3302 | 4.8715 | 31.5 | 4.4104 | 3.9693 | 2.0005 | 14.2896 | 90.0647 | 714.482 | 1738.9193 | 128606.7601 | 0.54127 | 3.9693 | 58.0246 | 2.8868 | 1.6238 | 592.2374
0 | 0.6487 | 24.44 | 1.71 | 64.87 | 0 | 64.87 | 35.13 | 0 | 1946.1 | 0 | 1385.5272 | 100 | 65 | 0.54127 | 4.3302 | 4.8715 | 31.5 | 4.4104 | 3.9693 | 2.0005 | 14.2896 | 78.9017 | 714.482 | 1738.9193 | 128606.7601 | 0.54127 | 3.9693 | 58.0246 | 2.8868 | 1.6238 | 592.2374
0 | 0.6607 | 12.06 | 1.71 | 66.07 | 0 | 66.07 | 33.93 | 0 | 1982.1 | 0 | 918.1458 | 100 | 65 | 0.54127 | 4.3302 | 4.8715 | 31.5 | 4.4104 | 3.9693 | 2.0005 | 14.2896 | 54.1349 | 714.482 | 1738.9193 | 128606.7601 | 0.54127 | 3.9693 | 58.0246 | 2.8868 | 1.6238 | 592.2374
0 | 0.6559 | 1.95 | 1.73 | 65.59 | 0 | 65.59 | 34.41 | 0 | 1967.7 | 0 | 583.2495 | 100 | 65 | 0.54127 | 4.3302 | 4.8715 | 31.5 | 4.4104 | 3.9693 | 2.0005 | 14.2896 | 33.9093 | 714.482 | 1738.9193 | 128606.7601 | 0.54127 | 3.9693 | 58.0246 | 2.8868 | 1.6238 | 592.2374
0 | 0.6567 | 1.6 | 1.74 | 65.67 | 0 | 65.67 | 34.33 | 0 | 1970.1 | 0 | 569.878 | 100 | 65 | 0.54127 | 4.3302 | 4.8715 | 31.5 | 4.4104 | 3.9693 | 2.0005 | 14.2896 | 33.2091 | 714.482 | 1738.9193 | 128606.7601 | 0.54127 | 3.9693 | 58.0246 | 2.8868 | 1.6238 | 592.2374
0 | 0.6554 | 1.04 | 1.74 | 65.54 | 0 | 65.54 | 34.46 | 0 | 1966.2 | 0 | 552.7384 | 100 | 65 | 0.54127 | 4.3302 | 4.8715 | 31.5 | 4.4104 | 3.9693 | 2.0005 | 14.2896 | 32.0888 | 714.482 | 1738.9193 | 128606.7601 | 0.54127 | 3.9693 | 58.0246 | 2.8868 | 1.6238 | 592.2374
0 | 0.609 | 0.35 | 1.77 | 60.9 | 0 | 60.9 | 39.1 | 0 | 1827 | 0 | 600.185 | 100 | 65 | 0.54127 | 4.3302 | 4.8715 | 31.5 | 4.4104 | 3.9693 | 2.0005 | 14.2896 | 30.7084 | 714.482 | 1738.9193 | 128606.7601 | 0.54127 | 3.9693 | 58.0246 | 2.8868 | 1.6238 | 592.2374
0 | 0.6239 | 0 | 1.78 | 62.39 | 0 | 62.39 | 37.61 | 0 | 1871.7 | 0 | 564.15 | 100 | 65 | 0.54127 | 4.3302 | 4.8715 | 31.5 | 4.4104 | 3.9693 | 2.0005 | 14.2896 | 30.0082 | 714.482 | 1738.9193 | 128606.7601 | 0.54127 | 3.9693 | 58.0246 | 2.8868 | 1.6238 | 592.2374
0 | 0.6458 | 0 | 1.81 | 64.58 | 0 | 64.58 | 35.42 | 0 | 1937.4 | 0 | 531.3 | 100 | 65 | 0.54127 | 4.3302 | 4.8715 | 31.5 | 4.4104 | 3.9693 | 2.0005 | 14.2896 | 30.0082 | 714.482 | 1738.9193 | 128606.7601 | 0.54127 | 3.9693 | 58.0246 | 2.8868 | 1.6238 | 592.2374
0.0017 | 0.6487 | 0 | 1.81 | 64.87 | 0.17 | 65.04 | 34.96 | 0 | 1946.1 | 5.1 | 524.4 | 100 | 65 | 0.54127 | 4.3302 | 4.8715 | 31.5 | 4.4104 | 3.9693 | 2.0005 | 14.2896 | 30.0082 | 714.482 | 1738.9193 | 128606.7601 | 0.54127 | 3.9693 | 58.0246 | 2.8868 | 1.6238 | 592.2374
0.0262 | 0.6554 | 2.61 | 1.81 | 65.54 | 2.62 | 68.16 | 31.84 | 0 | 1966.2 | 78.6 | 560.7024 | 100 | 65 | 0.54127 | 4.3302 | 4.8715 | 31.5 | 4.4104 | 3.9693 | 2.0005 | 14.2896 | 35.2297 | 714.482 | 1738.9193 | 128606.7601 | 0.54127 | 3.9693 | 58.0246 | 2.8868 | 1.6238 | 592.2374
0.0738 | 0.6877 | 14.36 | 1.81 | 68.77 | 7.38 | 76.15 | 23.85 | 0 | 2063.1 | 221.4 | 700.236 | 100 | 65 | 0.54127 | 4.3302 | 4.8715 | 31.5 | 4.4104 | 3.9693 | 2.0005 | 14.2896 | 58.7361 | 714.482 | 1738.9193 | 128606.7601 | 0.54127 | 3.9693 | 58.0246 | 2.8868 | 1.6238 | 592.2374
0.1092 | 0.6736 | 14.68 | 1.82 | 67.36 | 10.92 | 78.28 | 21.72 | 0 | 2020.8 | 327.6 | 644.6496 | 100 | 65 | 0.54127 | 4.3302 | 4.8715 | 31.5 | 4.4104 | 3.9693 | 2.0005 | 14.2896 | 59.3763 | 714.482 | 1738.9193 | 128606.7601 | 0.54127 | 3.9693 | 58.0246 | 2.8868 | 1.6238 | 592.2374
0.1168 | 0.6798 | 12.44 | 1.82 | 67.98 | 11.68 | 79.66 | 20.34 | 0 | 2039.4 | 350.4 | 558.1296 | 100 | 65 | 0.54127 | 4.3302 | 4.8715 | 31.5 | 4.4104 | 3.9693 | 2.0005 | 14.2896 | 54.8951 | 714.482 | 1738.9193 | 128606.7601 | 0.54127 | 3.9693 | 58.0246 | 2.8868 | 1.6238 | 592.2374
0.1027 | 0.7325 | 5 | 1.83 | 73.25 | 10.27 | 83.52 | 16.48 | 0 | 2197.5 | 308.1 | 329.6 | 100 | 65 | 0.54127 | 4.3302 | 4.8715 | 31.5 | 4.4104 | 3.9693 | 2.0005 | 14.2896 | 40.011 | 714.482 | 1738.9193 | 128606.7601 | 0.54127 | 3.9693 | 58.0246 | 2.8868 | 1.6238 | 592.2374
0.0841 | 0.7741 | 4.92 | 1.84 | 77.41 | 8.41 | 85.82 | 14.18 | 0 | 2322.3 | 252.3 | 282.4656 | 100 | 65 | 0.54127 | 4.3302 | 4.8715 | 31.5 | 4.4104 | 3.9693 | 2.0005 | 14.2896 | 39.8509 | 714.482 | 1738.9193 | 128606.7601 | 0.54127 | 3.9693 | 58.0246 | 2.8868 | 1.6238 | 592.2374
0.0658 | 0.808 | 6.64 | 1.86 | 80.8 | 6.58 | 87.38 | 12.62 | 0 | 2424 | 197.4 | 273.0968 | 100 | 65 | 0.54127 | 4.3302 | 4.8715 | 31.5 | 4.4104 | 3.9693 | 2.0005 | 14.2896 | 43.2919 | 714.482 | 1738.9193 | 128606.7601 | 0.54127 | 3.9693 | 58.0246 | 2.8868 | 1.6238 | 592.2374
0.0344 | 0.8277 | 3.48 | 1.86 | 82.77 | 3.44 | 86.21 | 13.79 | 0 | 2483.1 | 103.2 | 254.8392 | 100 | 65 | 0.54127 | 4.3302 | 4.8715 | 31.5 | 4.4104 | 3.9693 | 2.0005 | 14.2896 | 36.9702 | 714.482 | 1738.9193 | 128606.7601 | 0.54127 | 3.9693 | 58.0246 | 2.8868 | 1.6238 | 592.2374
0.0069 | 0.8521 | 0.19 | 1.87 | 85.21 | 0.69 | 85.9 | 14.1 | 0 | 2556.3 | 20.7 | 214.179 | 100 | 65 | 0.54127 | 4.3302 | 4.8715 | 31.5 | 4.4104 | 3.9693 | 2.0005 | 14.2896 | 30.3883 | 714.482 | 1738.9193 | 128606.7601 | 0.54127 | 3.9693 | 58.0246 | 2.8868 | 1.6238 | 592.2374
0 | 0.8631 | 0.01 | 1.87 | 86.31 | 0 | 86.31 | 13.69 | 0 | 2589.3 | 0 | 205.4869 | 100 | 65 | 0.54127 | 4.3302 | 4.8715 | 31.5 | 4.4104 | 3.9693 | 2.0005 | 14.2896 | 30.0282 | 714.482 | 1738.9193 | 128606.7601 | 0.54127 | 3.9693 | 58.0246 | 2.8868 | 1.6238 | 592.2374
0 | 0.8582 | 2.4 | 1.87 | 85.82 | 0 | 85.82 | 14.18 | 0 | 2574.6 | 0 | 246.732 | 100 | 65 | 0.54127 | 4.3302 | 4.8715 | 31.5 | 4.4104 | 3.9693 | 2.0005 | 14.2896 | 34.8096 | 714.482 | 1738.9193 | 128606.7601 | 0.54127 | 3.9693 | 58.0246 | 2.8868 | 1.6238 | 592.2374
0 | 0.8547 | 6 | 1.87 | 85.47 | 0 | 85.47 | 14.53 | 0 | 2564.1 | 0 | 305.13 | 100 | 65 | 0.54127 | 4.3302 | 4.8715 | 31.5 | 4.4104 | 3.9693 | 2.0005 | 14.2896 | 42.0115 | 714.482 | 1738.9193 | 128606.7601 | 0.54127 | 3.9693 | 58.0246 | 2.8868 | 1.6238 | 592.2374
0 | 0.8587 | 5.37 | 1.87 | 85.87 | 0 | 85.87 | 14.13 | 0 | 2576.1 | 0 | 287.8281 | 100 | 65 | 0.54127 | 4.3302 | 4.8715 | 31.5 | 4.4104 | 3.9693 | 2.0005 | 14.2896 | 40.7512 | 714.482 | 1738.9193 | 128606.7601 | 0.54127 | 3.9693 | 58.0246 | 2.8868 | 1.6238 | 592.2374
0 | 0.8348 | 1.98 | 1.87 | 83.48 | 0 | 83.48 | 16.52 | 0 | 2504.4 | 0 | 280.5096 | 100 | 65 | 0.54127 | 4.3302 | 4.8715 | 31.5 | 4.4104 | 3.9693 | 2.0005 | 14.2896 | 33.9693 | 714.482 | 1738.9193 | 128606.7601 | 0.54127 | 3.9693 | 58.0246 | 2.8868 | 1.6238 | 592.2374
0 | 0.7535 | 0 | 1.87 | 75.35 | 0 | 75.35 | 24.65 | 0 | 2260.5 | 0 | 369.75 | 100 | 65 | 0.54127 | 4.3302 | 4.8715 | 31.5 | 4.4104 | 3.9693 | 2.0005 | 14.2896 | 30.0082 | 714.482 | 1738.9193 | 128606.7601 | 0.54127 | 3.9693 | 58.0246 | 2.8868 | 1.6238 | 592.2374
0 | 0.6773 | -0.09 | 1.88 | 67.73 | 0 | 67.73 | 32.27 | 0 | 2031.9 | 0 | 481.1457 | 100 | 65 | 0.54127 | 4.3302 | 4.8715 | 31.5 | 4.4104 | 3.9693 | 2.0005 | 14.2896 | 29.8282 | 714.482 | 1738.9193 | 128606.7601 | 0.54127 | 3.9693 | 58.0246 | 2.8868 | 1.6238 | 592.2374
0 | 0.6749 | -0.15 | 1.89 | 67.49 | 0 | 67.49 | 32.51 | 0 | 2024.7 | 0 | 482.7735 | 100 | 65 | 0.54127 | 4.3302 | 4.8715 | 31.5 | 4.4104 | 3.9693 | 2.0005 | 14.2896 | 29.7082 | 714.482 | 1738.9193 | 128606.7601 | 0.54127 | 3.9693 | 58.0246 | 2.8868 | 1.6238 | 592.2374
0 | 0.7886 | -0.98 | 1.9 | 78.86 | 0 | 78.86 | 21.14 | 0 | 2365.8 | 0 | 296.3828 | 100 | 65 | 0.54127 | 4.3302 | 4.8715 | 31.5 | 4.4104 | 3.9693 | 2.0005 | 14.2896 | 28.0477 | 714.482 | 1738.9193 | 128606.7601 | 0.54127 | 3.9693 | 58.0246 | 2.8868 | 1.6238 | 592.2374
0 | 0.758 | 0 | 1.9 | 75.8 | 0 | 75.8 | 24.2 | 0 | 2274 | 0 | 363 | 100 | 65 | 0.54127 | 4.3302 | 4.8715 | 31.5 | 4.4104 | 3.9693 | 2.0005 | 14.2896 | 30.0082 | 714.482 | 1738.9193 | 128606.7601 | 0.54127 | 3.9693 | 58.0246 | 2.8868 | 1.6238 | 592.2374
0 | 0.7837 | 0 | 1.91 | 78.37 | 0 | 78.37 | 21.63 | 0 | 2351.1 | 0 | 324.45 | 100 | 65 | 0.54127 | 4.3302 | 4.8715 | 31.5 | 4.4104 | 3.9693 | 2.0005 | 14.2896 | 30.0082 | 714.482 | 1738.9193 | 128606.7601 | 0.54127 | 3.9693 | 58.0246 | 2.8868 | 1.6238 | 592.2374
0 | 0.7523 | 0.01 | 1.91 | 75.23 | 0 | 75.23 | 24.77 | 0 | 2256.9 | 0 | 371.7977 | 100 | 65 | 0.54127 | 4.3302 | 4.8715 | 31.5 | 4.4104 | 3.9693 | 2.0005 | 14.2896 | 30.0282 | 714.482 | 1738.9193 | 128606.7601 | 0.54127 | 3.9693 | 58.0246 | 2.8868 | 1.6238 | 592.2374
0 | 0.7414 | 3.42 | 1.91 | 74.14 | 0 | 74.14 | 25.86 | 0 | 2224.2 | 0 | 476.3412 | 100 | 65 | 0.54127 | 4.3302 | 4.8715 | 31.5 | 4.4104 | 3.9693 | 2.0005 | 14.2896 | 36.8501 | 714.482 | 1738.9193 | 128606.7601 | 0.54127 | 3.9693 | 58.0246 | 2.8868 | 1.6238 | 592.2374
0 | 0.7477 | 6.45 | 1.91 | 74.77 | 0 | 74.77 | 25.23 | 0 | 2243.1 | 0 | 541.1835 | 100 | 65 | 0.54127 | 4.3302 | 4.8715 | 31.5 | 4.4104 | 3.9693 | 2.0005 | 14.2896 | 42.9118 | 714.482 | 1738.9193 | 128606.7601 | 0.54127 | 3.9693 | 58.0246 | 2.8868 | 1.6238 | 592.2374
0.0112 | 0.7438 | 14.18 | 1.91 | 74.38 | 1.12 | 75.5 | 24.5 | 0 | 2231.4 | 33.6 | 714.91 | 100 | 65 | 0.54127 | 4.3302 | 4.8715 | 31.5 | 4.4104 | 3.9693 | 2.0005 | 14.2896 | 58.376 | 714.482 | 1738.9193 | 128606.7601 | 0.54127 | 3.9693 | 58.0246 | 2.8868 | 1.6238 | 592.2374
0.0597 | 0.7445 | 15.32 | 1.92 | 74.45 | 5.97 | 80.42 | 19.58 | 0 | 2233.5 | 179.1 | 593.6656 | 100 | 65 | 0.54127 | 4.3302 | 4.8715 | 31.5 | 4.4104 | 3.9693 | 2.0005 | 14.2896 | 60.6567 | 714.482 | 1738.9193 | 128606.7601 | 0.54127 | 3.9693 | 58.0246 | 2.8868 | 1.6238 | 592.2374
0.1232 | 0.7404 | 18.34 | 1.92 | 74.04 | 12.32 | 86.36 | 13.64 | 0 | 2221.2 | 369.6 | 454.7576 | 100 | 65 | 0.54127 | 4.3302 | 4.8715 | 31.5 | 4.4104 | 3.9693 | 2.0005 | 14.2896 | 66.6983 | 714.482 | 1738.9193 | 128606.7601 | 0.54127 | 3.9693 | 58.0246 | 2.8868 | 1.6238 | 592.2374
0.1649 | 0.7426 | 20.4 | 1.92 | 74.26 | 16.49 | 90.75 | 9.25 | 0 | 2227.8 | 494.7 | 327.45 | 100 | 65 | 0.54127 | 4.3302 | 4.8715 | 31.5 | 4.4104 | 3.9693 | 2.0005 | 14.2896 | 70.8195 | 714.482 | 1738.9193 | 128606.7601 | 0.54127 | 3.9693 | 58.0246 | 2.8868 | 1.6238 | 592.2374
0.1691 | 0.7028 | 24.41 | 1.92 | 70.28 | 16.91 | 87.19 | 12.81 | 0 | 2108.4 | 507.3 | 504.8421 | 100 | 65 | 0.54127 | 4.3302 | 4.8715 | 31.5 | 4.4104 | 3.9693 | 2.0005 | 14.2896 | 78.8417 | 714.482 | 1738.9193 | 128606.7601 | 0.54127 | 3.9693 | 58.0246 | 2.8868 | 1.6238 | 592.2374
0.1494 | 0.6546 | 27.32 | 1.93 | 65.46 | 14.94 | 80.4 | 19.6 | 0 | 1963.8 | 448.2 | 829.472 | 100 | 65 | 0.54127 | 4.3302 | 4.8715 | 31.5 | 4.4104 | 3.9693 | 2.0005 | 14.2896 | 84.6633 | 714.482 | 1738.9193 | 128606.7601 | 0.54127 | 3.9693 | 58.0246 | 2.8868 | 1.6238 | 592.2374
0.1251 | 0.6443 | 28.52 | 1.93 | 64.43 | 12.51 | 76.94 | 23.06 | 0 | 1932.9 | 375.3 | 1003.5712 | 100 | 65 | 0.54127 | 4.3302 | 4.8715 | 31.5 | 4.4104 | 3.9693 | 2.0005 | 14.2896 | 87.0639 | 714.482 | 1738.9193 | 128606.7601 | 0.54127 | 3.9693 | 58.0246 | 2.8868 | 1.6238 | 592.2374
0.093 | 0.5987 | 30.09 | 1.93 | 59.87 | 9.3 | 69.17 | 30.83 | 0 | 1796.1 | 279 | 1390.1247 | 100 | 65 | 0.54127 | 4.3302 | 4.8715 | 31.5 | 4.4104 | 3.9693 | 2.0005 | 14.2896 | 90.2048 | 714.482 | 1738.9193 | 128606.7601 | 0.54127 | 3.9693 | 58.0246 | 2.8868 | 1.6238 | 592.2374
0.0492 | 0.5593 | 30.45 | 1.93 | 55.93 | 4.92 | 60.85 | 39.15 | 0 | 1677.9 | 147.6 | 1779.3675 | 100 | 65 | 0.54127 | 4.3302 | 4.8715 | 31.5 | 4.4104 | 3.9693 | 2.0005 | 14.2896 | 90.925 | 714.482 | 1738.9193 | 128606.7601 | 0.54127 | 3.9693 | 58.0246 | 2.8868 | 1.6238 | 592.2374
0.0107 | 0.5686 | 31.04 | 1.93 | 56.86 | 1.07 | 57.93 | 42.07 | 0 | 1705.8 | 32.1 | 1936.9028 | 100 | 65 | 0.54127 | 4.3302 | 4.8715 | 31.5 | 4.4104 | 3.9693 | 2.0005 | 14.2896 | 92.1053 | 714.482 | 1738.9193 | 128606.7601 | 0.54127 | 3.9693 | 58.0246 | 2.8868 | 1.6238 | 592.2374
0 | 0.5711 | 33.43 | 1.93 | 57.11 | 0 | 57.11 | 42.89 | 0 | 1713.3 | 0 | 2077.1627 | 100 | 65 | 0.54127 | 4.3302 | 4.8715 | 31.5 | 4.4104 | 3.9693 | 2.0005 | 14.2896 | 96.8866 | 714.482 | 1738.9193 | 128606.7601 | 0.54127 | 3.9693 | 58.0246 | 2.8868 | 1.6238 | 592.2374
0 | 0.5742 | 34.62 | 1.94 | 57.42 | 0 | 57.42 | 42.58 | 0 | 1722.6 | 0 | 2112.8196 | 100 | 65 | 0.54127 | 4.3302 | 4.8715 | 31.5 | 4.4104 | 3.9693 | 2.0005 | 14.2896 | 99.2673 | 714.482 | 1738.9193 | 128606.7601 | 0.54127 | 3.9693 | 58.0246 | 2.8868 | 1.6238 | 592.2374
0 | 0.5234 | 36.14 | 1.94 | 52.34 | 0 | 52.34 | 47.66 | 0 | 1570.2 | 0 | 2437.3324 | 100 | 65 | 0.54127 | 4.3302 | 4.8715 | 31.5 | 4.4104 | 3.9693 | 2.0005 | 14.2896 | 102.3081 | 714.482 | 1738.9193 | 128606.7601 | 0.54127 | 3.9693 | 58.0246 | 2.8868 | 1.6238 | 592.2374
0 | 0.4398 | 39.97 | 1.95 | 43.98 | 0 | 43.98 | 56.02 | 0 | 1319.4 | 0 | 3079.4194 | 100 | 65 | 0.54127 | 4.3302 | 4.8715 | 31.5 | 4.4104 | 3.9693 | 2.0005 | 14.2896 | 109.9702 | 714.482 | 1738.9193 | 128606.7601 | 0.54127 | 3.9693 | 58.0246 | 2.8868 | 1.6238 | 592.2374
0 | 0.3512 | 42.95 | 1.95 | 35.12 | 0 | 35.12 | 64.88 | 0 | 1053.6 | 0 | 3759.796 | 100 | 65 | 0.54127 | 4.3302 | 4.8715 | 31.5 | 4.4104 | 3.9693 | 2.0005 | 14.2896 | 115.9318 | 714.482 | 1738.9193 | 128606.7601 | 0.54127 | 3.9693 | 58.0246 | 2.8868 | 1.6238 | 592.2374
0 | 0.2783 | 38.6 | 1.95 | 27.83 | 0 | 27.83 | 72.17 | 0 | 834.9 | 0 | 3868.312 | 100 | 65 | 0.54127 | 4.3302 | 4.8715 | 31.5 | 4.4104 | 3.9693 | 2.0005 | 14.2896 | 107.2295 | 714.482 | 1738.9193 | 128606.7601 | 0.54127 | 3.9693 | 58.0246 | 2.8868 | 1.6238 | 592.2374
0 | 0.2242 | 41.87 | 1.96 | 22.42 | 0 | 22.42 | 77.58 | 0 | 672.6 | 0 | 4411.9746 | 100 | 65 | 0.54127 | 4.3302 | 4.8715 | 31.5 | 4.4104 | 3.9693 | 2.0005 | 14.2896 | 113.7713 | 714.482 | 1738.9193 | 128606.7601 | 0.54127 | 3.9693 | 58.0246 | 2.8868 | 1.6238 | 592.2374
0 | 0.2202 | 40.54 | 1.96 | 22.02 | 0 | 22.02 | 77.98 | 0 | 660.6 | 0 | 4331.0092 | 100 | 65 | 0.54127 | 4.3302 | 4.8715 | 31.5 | 4.4104 | 3.9693 | 2.0005 | 14.2896 | 111.1105 | 714.482 | 1738.9193 | 128606.7601 | 0.54127 | 3.9693 | 58.0246 | 2.8868 | 1.6238 | 592.2374
0 | 0.2041 | 36.58 | 1.96 | 20.41 | 0 | 20.41 | 79.59 | 0 | 612.3 | 0 | 4105.2522 | 100 | 65 | 0.54127 | 4.3302 | 4.8715 | 31.5 | 4.4104 | 3.9693 | 2.0005 | 14.2896 | 103.1883 | 714.482 | 1738.9193 | 128606.7601 | 0.54127 | 3.9693 | 58.0246 | 2.8868 | 1.6238 | 592.2374
0 | 0.1919 | 33.35 | 1.96 | 19.19 | 0 | 19.19 | 80.81 | 0 | 575.7 | 0 | 3907.1635 | 100 | 65 | 0.54127 | 4.3302 | 4.8715 | 31.5 | 4.4104 | 3.9693 | 2.0005 | 14.2896 | 96.7266 | 714.482 | 1738.9193 | 128606.7601 | 0.54127 | 3.9693 | 58.0246 | 2.8868 | 1.6238 | 592.2374
0 | 0.2296 | 33.51 | 1.97 | 22.96 | 0 | 22.96 | 77.04 | 0 | 688.8 | 0 | 3737.2104 | 100 | 65 | 0.54127 | 4.3302 | 4.8715 | 31.5 | 4.4104 | 3.9693 | 2.0005 | 14.2896 | 97.0467 | 714.482 | 1738.9193 | 128606.7601 | 0.54127 | 3.9693 | 58.0246 | 2.8868 | 1.6238 | 592.2374
0 | 0.2709 | 31.74 | 1.97 | 27.09 | 0 | 27.09 | 72.91 | 0 | 812.7 | 0 | 3407.8134 | 100 | 65 | 0.54127 | 4.3302 | 4.8715 | 31.5 | 4.4104 | 3.9693 | 2.0005 | 14.2896 | 93.5057 | 714.482 | 1738.9193 | 128606.7601 | 0.54127 | 3.9693 | 58.0246 | 2.8868 | 1.6238 | 592.2374
0 | 0.3258 | 31.27 | 1.98 | 32.58 | 0 | 32.58 | 67.42 | 0 | 977.4 | 0 | 3119.5234 | 100 | 65 | 0.54127 | 4.3302 | 4.8715 | 31.5 | 4.4104 | 3.9693 | 2.0005 | 14.2896 | 92.5654 | 714.482 | 1738.9193 | 128606.7601 | 0.54127 | 3.9693 | 58.0246 | 2.8868 | 1.6238 | 592.2374
0 | 0.3939 | 30.88 | 1.98 | 39.39 | 0 | 39.39 | 60.61 | 0 | 1181.7 | 0 | 2780.7868 | 100 | 65 | 0.54127 | 4.3302 | 4.8715 | 31.5 | 4.4104 | 3.9693 | 2.0005 | 14.2896 | 91.7852 | 714.482 | 1738.9193 | 128606.7601 | 0.54127 | 3.9693 | 58.0246 | 2.8868 | 1.6238 | 592.2374
0.0115 | 0.4661 | 30.51 | 1.98 | 46.61 | 1.15 | 47.76 | 52.24 | 0 | 1398.3 | 34.5 | 2377.4424 | 100 | 65 | 0.54127 | 4.3302 | 4.8715 | 31.5 | 4.4104 | 3.9693 | 2.0005 | 14.2896 | 91.045 | 714.482 | 1738.9193 | 128606.7601 | 0.54127 | 3.9693 | 58.0246 | 2.8868 | 1.6238 | 592.2374
0.0534 | 0.5314 | 30.72 | 1.98 | 53.14 | 5.34 | 58.48 | 41.52 | 0 | 1594.2 | 160.2 | 1898.2944 | 100 | 65 | 0.54127 | 4.3302 | 4.8715 | 31.5 | 4.4104 | 3.9693 | 2.0005 | 14.2896 | 91.4651 | 714.482 | 1738.9193 | 128606.7601 | 0.54127 | 3.9693 | 58.0246 | 2.8868 | 1.6238 | 592.2374
0.1119 | 0.5759 | 30.87 | 1.98 | 57.59 | 11.19 | 68.78 | 31.22 | 0 | 1727.7 | 335.7 | 1432.0614 | 100 | 65 | 0.54127 | 4.3302 | 4.8715 | 31.5 | 4.4104 | 3.9693 | 2.0005 | 14.2896 | 91.7652 | 714.482 | 1738.9193 | 128606.7601 | 0.54127 | 3.9693 | 58.0246 | 2.8868 | 1.6238 | 592.2374
0.1543 | 0.6036 | 33.76 | 1.99 | 60.36 | 15.43 | 75.79 | 24.21 | 0 | 1810.8 | 462.9 | 1180.4796 | 100 | 65 | 0.54127 | 4.3302 | 4.8715 | 31.5 | 4.4104 | 3.9693 | 2.0005 | 14.2896 | 97.5468 | 714.482 | 1738.9193 | 128606.7601 | 0.54127 | 3.9693 | 58.0246 | 2.8868 | 1.6238 | 592.2374
0.1711 | 0.617 | 35.08 | 1.99 | 61.7 | 17.11 | 78.81 | 21.19 | 0 | 1851 | 513.3 | 1061.1952 | 100 | 65 | 0.54127 | 4.3302 | 4.8715 | 31.5 | 4.4104 | 3.9693 | 2.0005 | 14.2896 | 100.1875 | 714.482 | 1738.9193 | 128606.7601 | 0.54127 | 3.9693 | 58.0246 | 2.8868 | 1.6238 | 592.2374
0.1714 | 0.6385 | 35.2 | 1.99 | 63.85 | 17.14 | 80.99 | 19.01 | 0 | 1915.5 | 514.2 | 954.302 | 100 | 65 | 0.54127 | 4.3302 | 4.8715 | 31.5 | 4.4104 | 3.9693 | 2.0005 | 14.2896 | 100.4276 | 714.482 | 1738.9193 | 128606.7601 | 0.54127 | 3.9693 | 58.0246 | 2.8868 | 1.6238 | 592.2374
0.1524 | 0.6255 | 34.17 | 1.99 | 62.55 | 15.24 | 77.79 | 22.21 | 0 | 1876.5 | 457.2 | 1092.0657 | 100 | 65 | 0.54127 | 4.3302 | 4.8715 | 31.5 | 4.4104 | 3.9693 | 2.0005 | 14.2896 | 98.367 | 714.482 | 1738.9193 | 128606.7601 | 0.54127 | 3.9693 | 58.0246 | 2.8868 | 1.6238 | 592.2374
0.1169 | 0.6214 | 30.41 | 1.99 | 62.14 | 11.69 | 73.83 | 26.17 | 0 | 1864.2 | 350.7 | 1188.3797 | 100 | 65 | 0.54127 | 4.3302 | 4.8715 | 31.5 | 4.4104 | 3.9693 | 2.0005 | 14.2896 | 90.845 | 714.482 | 1738.9193 | 128606.7601 | 0.54127 | 3.9693 | 58.0246 | 2.8868 | 1.6238 | 592.2374
0.0694 | 0.6684 | 30.11 | 1.99 | 66.84 | 6.94 | 73.78 | 26.22 | 0 | 2005.2 | 208.2 | 1182.7842 | 100 | 65 | 0.54127 | 4.3302 | 4.8715 | 31.5 | 4.4104 | 3.9693 | 2.0005 | 14.2896 | 90.2448 | 714.482 | 1738.9193 | 128606.7601 | 0.54127 | 3.9693 | 58.0246 | 2.8868 | 1.6238 | 592.2374
0.0202 | 0.6532 | 30.02 | 1.99 | 65.32 | 2.02 | 67.34 | 32.66 | 0 | 1959.6 | 60.6 | 1470.3532 | 100 | 65 | 0.54127 | 4.3302 | 4.8715 | 31.5 | 4.4104 | 3.9693 | 2.0005 | 14.2896 | 90.0647 | 714.482 | 1738.9193 | 128606.7601 | 0.54127 | 3.9693 | 58.0246 | 2.8868 | 1.6238 | 592.2374
0 | 0.7269 | 29.99 | 1.99 | 72.69 | 0 | 72.69 | 27.31 | 0 | 2180.7 | 0 | 1228.6769 | 100 | 65 | 0.54127 | 4.3302 | 4.8715 | 31.5 | 4.4104 | 3.9693 | 2.0005 | 14.2896 | 90.0047 | 714.482 | 1738.9193 | 128606.7601 | 0.54127 | 3.9693 | 58.0246 | 2.8868 | 1.6238 | 592.2374
0 | 0.7399 | 31.5 | 2 | 73.99 | 0 | 73.99 | 26.01 | 0 | 2219.7 | 0 | 1209.465 | 100 | 65 | 0.54127 | 4.3302 | 4.8715 | 31.5 | 4.4104 | 3.9693 | 2.0005 | 14.2896 | 93.0256 | 714.482 | 1738.9193 | 128606.7601 | 0.54127 | 3.9693 | 58.0246 | 2.8868 | 1.6238 | 592.2374
0 | 0.747 | 31.67 | 2 | 74.7 | 0 | 74.7 | 25.3 | 0 | 2241 | 0 | 1180.751 | 100 | 65 | 0.54127 | 4.3302 | 4.8715 | 31.5 | 4.4104 | 3.9693 | 2.0005 | 14.2896 | 93.3656 | 714.482 | 1738.9193 | 128606.7601 | 0.54127 | 3.9693 | 58.0246 | 2.8868 | 1.6238 | 592.2374
0 | 0.7466 | 31.44 | 2 | 74.66 | 0 | 74.66 | 25.34 | 0 | 2239.8 | 0 | 1176.7896 | 100 | 65 | 0.54127 | 4.3302 | 4.8715 | 31.5 | 4.4104 | 3.9693 | 2.0005 | 14.2896 | 92.9055 | 714.482 | 1738.9193 | 128606.7601 | 0.54127 | 3.9693 | 58.0246 | 2.8868 | 1.6238 | 592.2374
0 | 0.7336 | 30.8 | 2 | 73.36 | 0 | 73.36 | 26.64 | 0 | 2200.8 | 0 | 1220.112 | 100 | 65 | 0.54127 | 4.3302 | 4.8715 | 31.5 | 4.4104 | 3.9693 | 2.0005 | 14.2896 | 91.6252 | 714.482 | 1738.9193 | 128606.7601 | 0.54127 | 3.9693 | 58.0246 | 2.8868 | 1.6238 | 592.2374
0 | 0.7073 | 30.6 | 2 | 70.73 | 0 | 70.73 | 29.27 | 0 | 2121.9 | 0 | 1334.712 | 100 | 65 | 0.54127 | 4.3302 | 4.8715 | 31.5 | 4.4104 | 3.9693 | 2.0005 | 14.2896 | 91.2251 | 714.482 | 1738.9193 | 128606.7601 | 0.54127 | 3.9693 | 58.0246 | 2.8868 | 1.6238 | 592.2374
0 | 0.6989 | 31 | 2 | 69.89 | 0 | 69.89 | 30.11 | 0 | 2096.7 | 0 | 1385.06 | 100 | 65 | 0.54127 | 4.3302 | 4.8715 | 31.5 | 4.4104 | 3.9693 | 2.0005 | 14.2896 | 92.0253 | 714.482 | 1738.9193 | 128606.7601 | 0.54127 | 3.9693 | 58.0246 | 2.8868 | 1.6238 | 592.2374
0 | 0.6613 | 30.74 | 2 | 66.13 | 0 | 66.13 | 33.87 | 0 | 1983.9 | 0 | 1549.2138 | 100 | 65 | 0.54127 | 4.3302 | 4.8715 | 31.5 | 4.4104 | 3.9693 | 2.0005 | 14.2896 | 91.5051 | 714.482 | 1738.9193 | 128606.7601 | 0.54127 | 3.9693 | 58.0246 | 2.8868 | 1.6238 | 592.2374
0 | 0.6002 | 30.01 | 2 | 60.02 | 0 | 60.02 | 39.98 | 0 | 1800.6 | 0 | 1799.4998 | 100 | 65 | 0.54127 | 4.3302 | 4.8715 | 31.5 | 4.4104 | 3.9693 | 2.0005 | 14.2896 | 90.0447 | 714.482 | 1738.9193 | 128606.7601 | 0.54127 | 3.9693 | 58.0246 | 2.8868 | 1.6238 | 592.2374
0 | 0.566 | 26.53 | 2 | 56.6 | 0 | 56.6 | 43.4 | 0 | 1698 | 0 | 1802.402 | 100 | 65 | 0.54127 | 4.3302 | 4.8715 | 31.5 | 4.4104 | 3.9693 | 2.0005 | 14.2896 | 83.0828 | 714.482 | 1738.9193 | 128606.7601 | 0.54127 | 3.9693 | 58.0246 | 2.8868 | 1.6238 | 592.2374
0 | 0.5456 | 26.99 | 2 | 54.56 | 0 | 54.56 | 45.44 | 0 | 1636.8 | 0 | 1908.0256 | 100 | 65 | 0.54127 | 4.3302 | 4.8715 | 31.5 | 4.4104 | 3.9693 | 2.0005 | 14.2896 | 84.0031 | 714.482 | 1738.9193 | 128606.7601 | 0.54127 | 3.9693 | 58.0246 | 2.8868 | 1.6238 | 592.2374
0 | 0.5073 | 27.76 | 2 | 50.73 | 0 | 50.73 | 49.27 | 0 | 1521.9 | 0 | 2106.7852 | 100 | 65 | 0.54127 | 4.3302 | 4.8715 | 31.5 | 4.4104 | 3.9693 | 2.0005 | 14.2896 | 85.5435 | 714.482 | 1738.9193 | 128606.7601 | 0.54127 | 3.9693 | 58.0246 | 2.8868 | 1.6238 | 592.2374
0 | 0.476 | 28.8 | 2 | 47.6 | 0 | 47.6 | 52.4 | 0 | 1428 | 0 | 2295.12 | 100 | 65 | 0.54127 | 4.3302 | 4.8715 | 31.5 | 4.4104 | 3.9693 | 2.0005 | 14.2896 | 87.6241 | 714.482 | 1738.9193 | 128606.7601 | 0.54127 | 3.9693 | 58.0246 | 2.8868 | 1.6238 | 592.2374
0 | 0.4242 | 30.58 | 2.01 | 42.42 | 0 | 42.42 | 57.58 | 0 | 1272.6 | 0 | 2624.4964 | 100 | 65 | 0.54127 | 4.3302 | 4.8715 | 31.5 | 4.4104 | 3.9693 | 2.0005 | 14.2896 | 91.1851 | 714.482 | 1738.9193 | 128606.7601 | 0.54127 | 3.9693 | 58.0246 | 2.8868 | 1.6238 | 592.2374
0.0084 | 0.4128 | 34.96 | 2.01 | 41.28 | 0.84 | 42.12 | 57.88 | 0 | 1238.4 | 25.2 | 2891.6848 | 100 | 65 | 0.54127 | 4.3302 | 4.8715 | 31.5 | 4.4104 | 3.9693 | 2.0005 | 14.2896 | 99.9475 | 714.482 | 1738.9193 | 128606.7601 | 0.54127 | 3.9693 | 58.0246 | 2.8868 | 1.6238 | 592.2374
0.0443 | 0.4272 | 38.9 | 2.01 | 42.72 | 4.43 | 47.15 | 52.85 | 0 | 1281.6 | 132.9 | 2848.615 | 100 | 65 | 0.54127 | 4.3302 | 4.8715 | 31.5 | 4.4104 | 3.9693 | 2.0005 | 14.2896 | 107.8296 | 714.482 | 1738.9193 | 128606.7601 | 0.54127 | 3.9693 | 58.0246 | 2.8868 | 1.6238 | 592.2374
0.1034 | 0.3922 | 40.26 | 2.02 | 39.22 | 10.34 | 49.56 | 50.44 | 0 | 1176.6 | 310.2 | 2787.3144 | 100 | 65 | 0.54127 | 4.3302 | 4.8715 | 31.5 | 4.4104 | 3.9693 | 2.0005 | 14.2896 | 110.5504 | 714.482 | 1738.9193 | 128606.7601 | 0.54127 | 3.9693 | 58.0246 | 2.8868 | 1.6238 | 592.2374
0.1476 | 0.3344 | 44.6 | 2.02 | 33.44 | 14.76 | 48.2 | 51.8 | 0 | 1003.2 | 442.8 | 3087.28 | 100 | 65 | 0.54127 | 4.3302 | 4.8715 | 31.5 | 4.4104 | 3.9693 | 2.0005 | 14.2896 | 119.2328 | 714.482 | 1738.9193 | 128606.7601 | 0.54127 | 3.9693 | 58.0246 | 2.8868 | 1.6238 | 592.2374
0.1612 | 0.3103 | 46.28 | 2.02 | 31.03 | 16.12 | 47.15 | 52.85 | 0 | 930.9 | 483.6 | 3238.648 | 100 | 65 | 0.54127 | 4.3302 | 4.8715 | 31.5 | 4.4104 | 3.9693 | 2.0005 | 14.2896 | 122.5937 | 714.482 | 1738.9193 | 128606.7601 | 0.54127 | 3.9693 | 58.0246 | 2.8868 | 1.6238 | 592.2374
0.1604 | 0.2924 | 49.24 | 2.02 | 29.24 | 16.04 | 45.28 | 54.72 | 0 | 877.2 | 481.2 | 3515.2128 | 100 | 65 | 0.54127 | 4.3302 | 4.8715 | 31.5 | 4.4104 | 3.9693 | 2.0005 | 14.2896 | 128.5153 | 714.482 | 1738.9193 | 128606.7601 | 0.54127 | 3.9693 | 58.0246 | 2.8868 | 1.6238 | 592.2374
0.1482 | 0.2798 | 53.85 | 2.02 | 27.98 | 14.82 | 42.8 | 57.2 | 0 | 839.4 | 444.6 | 3938.22 | 100 | 65 | 0.54127 | 4.3302 | 4.8715 | 31.5 | 4.4104 | 3.9693 | 2.0005 | 14.2896 | 137.7378 | 714.482 | 1738.9193 | 128606.7601 | 0.54127 | 3.9693 | 58.0246 | 2.8868 | 1.6238 | 592.2374
0.1158 | 0.2477 | 56.61 | 2.03 | 24.77 | 11.58 | 36.35 | 63.65 | 0 | 743.1 | 347.4 | 4557.9765 | 100 | 65 | 0.54127 | 4.3302 | 4.8715 | 31.5 | 4.4104 | 3.9693 | 2.0005 | 14.2896 | 143.2594 | 714.482 | 1738.9193 | 128606.7601 | 0.54127 | 3.9693 | 58.0246 | 2.8868 | 1.6238 | 592.2374
0.063 | 0.2254 | 56.33 | 2.03 | 22.54 | 6.3 | 28.84 | 71.16 | 0 | 676.2 | 189 | 5075.8428 | 100 | 65 | 0.54127 | 4.3302 | 4.8715 | 31.5 | 4.4104 | 3.9693 | 2.0005 | 14.2896 | 142.6992 | 714.482 | 1738.9193 | 128606.7601 | 0.54127 | 3.9693 | 58.0246 | 2.8868 | 1.6238 | 592.2374
0.0159 | 0.2089 | 58.78 | 2.03 | 20.89 | 1.59 | 22.48 | 77.52 | 0 | 626.7 | 47.7 | 5719.4256 | 100 | 65 | 0.54127 | 4.3302 | 4.8715 | 31.5 | 4.4104 | 3.9693 | 2.0005 | 14.2896 | 147.6005 | 714.482 | 1738.9193 | 128606.7601 | 0.54127 | 3.9693 | 58.0246 | 2.8868 | 1.6238 | 592.2374
0 | 0.2106 | 54.04 | 2.06 | 21.06 | 0 | 21.06 | 78.94 | 0 | 631.8 | 0 | 5450.0176 | 100 | 65 | 0.54127 | 4.3302 | 4.8715 | 31.5 | 4.4104 | 3.9693 | 2.0005 | 14.2896 | 138.1179 | 714.482 | 1738.9193 | 128606.7601 | 0.54127 | 3.9693 | 58.0246 | 2.8868 | 1.6238 | 592.2374
0 | 0.2378 | 59.67 | 2.06 | 23.78 | 0 | 23.78 | 76.22 | 0 | 713.4 | 0 | 5691.3474 | 100 | 65 | 0.54127 | 4.3302 | 4.8715 | 31.5 | 4.4104 | 3.9693 | 2.0005 | 14.2896 | 149.381 | 714.482 | 1738.9193 | 128606.7601 | 0.54127 | 3.9693 | 58.0246 | 2.8868 | 1.6238 | 592.2374
0 | 0.2406 | 60.01 | 2.06 | 24.06 | 0 | 24.06 | 0 | 0 | 721.8 | 0 | 0 | 24.06 | 15.639 | 0.13023 | 1.0418 | 1.1721 | 7.5789 | 4.4104 | 3.9693 | 0.48133 | 3.4381 | 36.1047 | 171.9044 | 259.1621 | 128606.7601 | 0.54127 | 3.9693 | 13.9607 | 0.69456 | 0.39069 | 592.2374
0 | 0.2106 | 65 | 2.06 | 21.06 | 0 | 21.06 | 0 | 0 | 631.8 | 0 | 0 | 21.06 | 13.689 | 0.11399 | 0.91194 | 1.0259 | 6.6339 | 4.4104 | 3.9693 | 0.42132 | 3.0094 | 33.7053 | 150.4699 | 669.5346 | 142896.4001 | 0 | 0 | 12.22 | 0.60796 | 0.34198 | 592.2374
0 | 0.1979 | 60.01 | 2.06 | 19.79 | 0 | 19.79 | 0 | 0 | 593.7 | 0 | 0 | 19.79 | 12.8635 | 0.10712 | 0.85695 | 0.96406 | 6.2338 | 0 | 0 | 0.39591 | 2.8279 | 29.6971 | 141.396 | 1055.16 | 142896.4001 | 0 | 0 | 11.4831 | 0.5713 | 0.32135 | 592.2374
0 | 0.1569 | 53.07 | 2.07 | 15.69 | 0 | 15.69 | 84.31 | 0 | 470.7 | 0 | 5738.9817 | 100 | 65 | 0.54127 | 4.3302 | 4.8715 | 31.5 | 0 | 0 | 2.0005 | 14.2896 | 136.1774 | 714.482 | 1055.16 | 128606.7601 | 0.54127 | 3.9693 | 58.0246 | 2.8868 | 1.6238 | 592.2374
0 | 0.1171 | 63.65 | 2.07 | 11.71 | 0 | 11.71 | 0 | 0 | 351.3 | 0 | 0 | 11.71 | 7.6115 | 0.063383 | 0.50707 | 0.57045 | 3.6886 | 4.4104 | 3.9693 | 0.23426 | 1.6733 | 18.4249 | 83.6658 | 1283.3396 | 142896.4001 | 0 | 0 | 6.7947 | 0.33804 | 0.19015 | 592.2374
0 | 0.0949 | 59.95 | 2.08 | 9.49 | 0 | 9.49 | 90.51 | 0 | 284.7 | 0 | 6783.7245 | 100 | 65 | 0.54127 | 4.3302 | 4.8715 | 31.5 | 0 | 0 | 2.0005 | 14.2896 | 149.9412 | 714.482 | 1283.3396 | 128606.7601 | 0.54127 | 3.9693 | 58.0246 | 2.8868 | 1.6238 | 592.2374
0 | 0.0879 | 58.88 | 2.08 | 8.79 | 0 | 8.79 | 91.21 | 0 | 263.7 | 0 | 6738.5948 | 100 | 65 | 0.54127 | 4.3302 | 4.8715 | 31.5 | 4.4104 | 3.9693 | 2.0005 | 14.2896 | 147.8006 | 714.482 | 1283.3396 | 128606.7601 | 0.54127 | 3.9693 | 58.0246 | 2.8868 | 1.6238 | 592.2374
0 | 0.085 | 55.83 | 2.09 | 8.5 | 0 | 8.5 | 91.5 | 0 | 255 | 0 | 6480.945 | 100 | 65 | 0.54127 | 4.3302 | 4.8715 | 31.5 | 4.4104 | 3.9693 | 2.0005 | 14.2896 | 141.6989 | 714.482 | 1283.3396 | 128606.7601 | 0.54127 | 3.9693 | 58.0246 | 2.8868 | 1.6238 | 592.2374
0 | 0.0852 | 53.51 | 2.1 | 8.52 | 0 | 8.52 | 91.48 | 0 | 255.6 | 0 | 6267.2948 | 100 | 65 | 0.54127 | 4.3302 | 4.8715 | 31.5 | 4.4104 | 3.9693 | 2.0005 | 14.2896 | 137.0577 | 714.482 | 1283.3396 | 128606.7601 | 0.54127 | 3.9693 | 58.0246 | 2.8868 | 1.6238 | 592.2374
0 | 0.0838 | 49.92 | 2.1 | 8.38 | 0 | 8.38 | 91.62 | 0 | 251.4 | 0 | 5947.9704 | 100 | 65 | 0.54127 | 4.3302 | 4.8715 | 31.5 | 4.4104 | 3.9693 | 2.0005 | 14.2896 | 129.8757 | 714.482 | 1283.3396 | 128606.7601 | 0.54127 | 3.9693 | 58.0246 | 2.8868 | 1.6238 | 592.2374
0 | 0.0831 | 50.83 | 2.1 | 8.31 | 0 | 8.31 | 91.69 | 0 | 249.3 | 0 | 6035.9527 | 100 | 65 | 0.54127 | 4.3302 | 4.8715 | 31.5 | 4.4104 | 3.9693 | 2.0005 | 14.2896 | 131.6962 | 714.482 | 1283.3396 | 128606.7601 | 0.54127 | 3.9693 | 58.0246 | 2.8868 | 1.6238 | 592.2374
0 | 0.0885 | 54.96 | 2.1 | 8.85 | 0 | 8.85 | 91.15 | 0 | 265.5 | 0 | 6376.854 | 100 | 65 | 0.54127 | 4.3302 | 4.8715 | 31.5 | 4.4104 | 3.9693 | 2.0005 | 14.2896 | 139.9585 | 714.482 | 1283.3396 | 128606.7601 | 0.54127 | 3.9693 | 58.0246 | 2.8868 | 1.6238 | 592.2374
0.0134 | 0.088 | 55.68 | 2.1 | 8.8 | 1.34 | 10.14 | 89.86 | 0 | 264 | 40.2 | 6351.3048 | 100 | 65 | 0.54127 | 4.3302 | 4.8715 | 31.5 | 4.4104 | 3.9693 | 2.0005 | 14.2896 | 141.3988 | 714.482 | 1283.3396 | 128606.7601 | 0.54127 | 3.9693 | 58.0246 | 2.8868 | 1.6238 | 592.2374
0.0543 | 0.0897 | 91.37 | 2.1 | 8.97 | 5.43 | 14.4 | 0 | 0 | 269.1 | 162.9 | 0 | 14.4 | 9.36 | 0.077943 | 0.62355 | 0.70149 | 4.536 | 4.4104 | 3.9693 | 0.28808 | 2.0577 | 30.643 | 102.8854 | 1563.9361 | 142896.4001 | 0 | 0 | 8.3555 | 0.4157 | 0.23383 | 592.2374
0.1048 | 0.081 | 96.23 | 2.1 | 8.1 | 10.48 | 18.58 | 0 | 0 | 243 | 314.4 | 0 | 18.58 | 12.077 | 0.10057 | 0.80455 | 0.90512 | 5.8527 | 0 | 0 | 0.3717 | 2.655 | 41.3444 | 132.7508 | 1925.9837 | 142896.4001 | 0 | 0 | 10.781 | 0.53637 | 0.30171 | 592.2374
0.142 | 0.0754 | 111.12 | 2.1 | 7.54 | 14.2 | 21.74 | 0 | 0 | 226.2 | 426 | 0 | 21.74 | 14.131 | 0.11767 | 0.94138 | 1.0591 | 6.8481 | 0 | 0 | 0.43492 | 3.1066 | 54.852 | 155.3284 | 401.0193 | 128606.7601 | 0.54127 | 3.9693 | 12.6145 | 0.62759 | 0.35302 | 592.2374
0.1673 | 0.0691 | 104.08 | 2.11 | 6.91 | 16.73 | 23.64 | 0 | 0 | 207.3 | 501.9 | 0 | 23.64 | 15.366 | 0.12796 | 1.0237 | 1.1516 | 7.4466 | 4.4104 | 3.9693 | 0.47293 | 3.3781 | 56.3165 | 168.9035 | 861.6653 | 142896.4001 | 0 | 0 | 13.717 | 0.68244 | 0.38387 | 592.2374
0.1812 | 0.064 | 93.39 | 2.11 | 6.4 | 18.12 | 24.52 | 0 | 0 | 192 | 543.6 | 0 | 24.52 | 15.938 | 0.13272 | 1.0618 | 1.1945 | 7.7238 | 0 | 0 | 0.49053 | 3.5038 | 53.1691 | 175.191 | 1339.4589 | 142896.4001 | 0 | 0 | 14.2276 | 0.70784 | 0.39816 | 592.2374
0.1703 | 0.0554 | 80.01 | 2.12 | 5.54 | 17.03 | 22.57 | 0 | 0 | 166.2 | 510.9 | 0 | 22.57 | 14.6705 | 0.12217 | 0.97732 | 1.0995 | 7.1095 | 0 | 0 | 0.45152 | 3.2252 | 42.8993 | 161.2586 | 1779.255 | 142896.4001 | 0 | 0 | 13.0962 | 0.65155 | 0.3665 | 592.2374
0.1309 | 0.0554 | 90.33 | 2.12 | 5.54 | 13.09 | 18.63 | 0 | 0 | 166.2 | 392.7 | 0 | 18.63 | 12.1095 | 0.10084 | 0.80672 | 0.90755 | 5.8684 | 0 | 0 | 0.3727 | 2.6622 | 39.2567 | 133.108 | 193.6896 | 128606.7601 | 0.54127 | 3.9693 | 10.81 | 0.53781 | 0.30252 | 592.2374
0.0724 | 0.0669 | 59.16 | 2.12 | 6.69 | 7.24 | 13.93 | 86.07 | 0 | 200.7 | 217.2 | 6382.9512 | 100 | 65 | 0.54127 | 4.3302 | 4.8715 | 31.5 | 4.4104 | 3.9693 | 2.0005 | 14.2896 | 148.3608 | 714.482 | 193.6896 | 128606.7601 | 0.54127 | 3.9693 | 58.0246 | 2.8868 | 1.6238 | 592.2374
0.0199 | 0.0838 | 64.49 | 2.12 | 8.38 | 1.99 | 10.37 | 0 | 0 | 251.4 | 59.7 | 0 | 10.37 | 6.7405 | 0.05613 | 0.44904 | 0.50517 | 3.2666 | 4.4104 | 3.9693 | 0.20746 | 1.4818 | 16.4908 | 74.0918 | 395.7581 | 142896.4001 | 0 | 0 | 6.0172 | 0.29936 | 0.16839 | 592.2374
0 | 0.1452 | 57.01 | 2.13 | 14.52 | 0 | 14.52 | 85.48 | 0 | 435.6 | 0 | 6155.4148 | 100 | 65 | 0.54127 | 4.3302 | 4.8715 | 31.5 | 0 | 0 | 2.0005 | 14.2896 | 144.0596 | 714.482 | 395.7581 | 128606.7601 | 0.54127 | 3.9693 | 58.0246 | 2.8868 | 1.6238 | 592.2374
0 | 0.2501 | 59.25 | 2.13 | 25.01 | 0 | 25.01 | 74.99 | 0 | 750.3 | 0 | 5568.0075 | 100 | 65 | 0.54127 | 4.3302 | 4.8715 | 31.5 | 4.4104 | 3.9693 | 2.0005 | 14.2896 | 148.5408 | 714.482 | 395.7581 | 128606.7601 | 0.54127 | 3.9693 | 58.0246 | 2.8868 | 1.6238 | 592.2374
0 | 0.3583 | 59.96 | 2.13 | 35.83 | 0 | 35.83 | 64.17 | 0 | 1074.9 | 0 | 4810.1832 | 100 | 65 | 0.54127 | 4.3302 | 4.8715 | 31.5 | 4.4104 | 3.9693 | 2.0005 | 14.2896 | 149.9612 | 714.482 | 395.7581 | 128606.7601 | 0.54127 | 3.9693 | 58.0246 | 2.8868 | 1.6238 | 592.2374
0 | 0.3914 | 59.96 | 2.13 | 39.14 | 0 | 39.14 | 60.86 | 0 | 1174.2 | 0 | 4562.0656 | 100 | 65 | 0.54127 | 4.3302 | 4.8715 | 31.5 | 4.4104 | 3.9693 | 2.0005 | 14.2896 | 149.9612 | 714.482 | 395.7581 | 128606.7601 | 0.54127 | 3.9693 | 58.0246 | 2.8868 | 1.6238 | 592.2374
0 | 0.3636 | 37.23 | 2.13 | 36.36 | 0 | 36.36 | 63.64 | 0 | 1090.8 | 0 | 3323.9172 | 100 | 65 | 0.54127 | 4.3302 | 4.8715 | 31.5 | 4.4104 | 3.9693 | 2.0005 | 14.2896 | 104.4887 | 714.482 | 395.7581 | 128606.7601 | 0.54127 | 3.9693 | 58.0246 | 2.8868 | 1.6238 | 592.2374
0 | 0.3196 | 30 | 2.14 | 31.96 | 0 | 31.96 | 68.04 | 0 | 958.8 | 0 | 3061.8 | 100 | 65 | 0.54127 | 4.3302 | 4.8715 | 31.5 | 4.4104 | 3.9693 | 2.0005 | 14.2896 | 90.0247 | 714.482 | 395.7581 | 128606.7601 | 0.54127 | 3.9693 | 58.0246 | 2.8868 | 1.6238 | 592.2374
0 | 0.3171 | 27.87 | 2.15 | 31.71 | 0 | 31.71 | 68.29 | 0 | 951.3 | 0 | 2927.5923 | 100 | 65 | 0.54127 | 4.3302 | 4.8715 | 31.5 | 4.4104 | 3.9693 | 2.0005 | 14.2896 | 85.7636 | 714.482 | 395.7581 | 128606.7601 | 0.54127 | 3.9693 | 58.0246 | 2.8868 | 1.6238 | 592.2374
0 | 0.3305 | 24.34 | 2.15 | 33.05 | 0 | 33.05 | 66.95 | 0 | 991.5 | 0 | 2633.813 | 100 | 65 | 0.54127 | 4.3302 | 4.8715 | 31.5 | 4.4104 | 3.9693 | 2.0005 | 14.2896 | 78.7016 | 714.482 | 395.7581 | 128606.7601 | 0.54127 | 3.9693 | 58.0246 | 2.8868 | 1.6238 | 592.2374
0 | 0.3238 | 20.36 | 2.15 | 32.38 | 0 | 32.38 | 67.62 | 0 | 971.4 | 0 | 2391.0432 | 100 | 65 | 0.54127 | 4.3302 | 4.8715 | 31.5 | 4.4104 | 3.9693 | 2.0005 | 14.2896 | 70.7394 | 714.482 | 395.7581 | 128606.7601 | 0.54127 | 3.9693 | 58.0246 | 2.8868 | 1.6238 | 592.2374
0 | 0.3377 | 17.15 | 2.16 | 33.77 | 0 | 33.77 | 66.23 | 0 | 1013.1 | 0 | 2129.2945 | 100 | 65 | 0.54127 | 4.3302 | 4.8715 | 31.5 | 4.4104 | 3.9693 | 2.0005 | 14.2896 | 64.3177 | 714.482 | 395.7581 | 128606.7601 | 0.54127 | 3.9693 | 58.0246 | 2.8868 | 1.6238 | 592.2374
0 | 0.3609 | 16.81 | 2.16 | 36.09 | 0 | 36.09 | 63.91 | 0 | 1082.7 | 0 | 2032.9771 | 100 | 65 | 0.54127 | 4.3302 | 4.8715 | 31.5 | 4.4104 | 3.9693 | 2.0005 | 14.2896 | 63.6375 | 714.482 | 395.7581 | 128606.7601 | 0.54127 | 3.9693 | 58.0246 | 2.8868 | 1.6238 | 592.2374
0 | 0.3679 | 16.56 | 2.16 | 36.79 | 0 | 36.79 | 63.21 | 0 | 1103.7 | 0 | 1994.9076 | 100 | 65 | 0.54127 | 4.3302 | 4.8715 | 31.5 | 4.4104 | 3.9693 | 2.0005 | 14.2896 | 63.1373 | 714.482 | 395.7581 | 128606.7601 | 0.54127 | 3.9693 | 58.0246 | 2.8868 | 1.6238 | 592.2374
0 | 0.3931 | 16.61 | 2.17 | 39.31 | 0 | 39.31 | 60.69 | 0 | 1179.3 | 0 | 1918.4109 | 100 | 65 | 0.54127 | 4.3302 | 4.8715 | 31.5 | 4.4104 | 3.9693 | 2.0005 | 14.2896 | 63.2374 | 714.482 | 395.7581 | 128606.7601 | 0.54127 | 3.9693 | 58.0246 | 2.8868 | 1.6238 | 592.2374
0 | 0.4231 | 17.41 | 2.17 | 42.31 | 0 | 42.31 | 57.69 | 0 | 1269.3 | 0 | 1869.7329 | 100 | 65 | 0.54127 | 4.3302 | 4.8715 | 31.5 | 4.4104 | 3.9693 | 2.0005 | 14.2896 | 64.8378 | 714.482 | 395.7581 | 128606.7601 | 0.54127 | 3.9693 | 58.0246 | 2.8868 | 1.6238 | 592.2374
0.0109 | 0.4467 | 18.54 | 2.17 | 44.67 | 1.09 | 45.76 | 54.24 | 0 | 1340.1 | 32.7 | 1819.2096 | 100 | 65 | 0.54127 | 4.3302 | 4.8715 | 31.5 | 4.4104 | 3.9693 | 2.0005 | 14.2896 | 67.0984 | 714.482 | 395.7581 | 128606.7601 | 0.54127 | 3.9693 | 58.0246 | 2.8868 | 1.6238 | 592.2374
0.047 | 0.469 | 21.22 | 2.17 | 46.9 | 4.7 | 51.6 | 48.4 | 0 | 1407 | 141 | 1753.048 | 100 | 65 | 0.54127 | 4.3302 | 4.8715 | 31.5 | 4.4104 | 3.9693 | 2.0005 | 14.2896 | 72.4599 | 714.482 | 395.7581 | 128606.7601 | 0.54127 | 3.9693 | 58.0246 | 2.8868 | 1.6238 | 592.2374
0.0912 | 0.486 | 25.68 | 2.18 | 48.6 | 9.12 | 57.72 | 42.28 | 0 | 1458 | 273.6 | 1719.9504 | 100 | 65 | 0.54127 | 4.3302 | 4.8715 | 31.5 | 4.4104 | 3.9693 | 2.0005 | 14.2896 | 81.3824 | 714.482 | 395.7581 | 128606.7601 | 0.54127 | 3.9693 | 58.0246 | 2.8868 | 1.6238 | 592.2374
0.1177 | 0.51 | 27.54 | 2.18 | 51 | 11.77 | 62.77 | 37.23 | 0 | 1530 | 353.1 | 1583.7642 | 100 | 65 | 0.54127 | 4.3302 | 4.8715 | 31.5 | 4.4104 | 3.9693 | 2.0005 | 14.2896 | 85.1034 | 714.482 | 395.7581 | 128606.7601 | 0.54127 | 3.9693 | 58.0246 | 2.8868 | 1.6238 | 592.2374
0.1332 | 0.5332 | 27.42 | 2.18 | 53.32 | 13.32 | 66.64 | 33.36 | 0 | 1599.6 | 399.6 | 1415.1312 | 100 | 65 | 0.54127 | 4.3302 | 4.8715 | 31.5 | 4.4104 | 3.9693 | 2.0005 | 14.2896 | 84.8633 | 714.482 | 395.7581 | 128606.7601 | 0.54127 | 3.9693 | 58.0246 | 2.8868 | 1.6238 | 592.2374
0.1438 | 0.5566 | 26.09 | 2.19 | 55.66 | 14.38 | 70.04 | 29.96 | 0 | 1669.8 | 431.4 | 1231.0564 | 100 | 65 | 0.54127 | 4.3302 | 4.8715 | 31.5 | 4.4104 | 3.9693 | 2.0005 | 14.2896 | 82.2026 | 714.482 | 395.7581 | 128606.7601 | 0.54127 | 3.9693 | 58.0246 | 2.8868 | 1.6238 | 592.2374
0.1326 | 0.5747 | 24.76 | 2.19 | 57.47 | 13.26 | 70.73 | 29.27 | 0 | 1724.1 | 397.8 | 1163.7752 | 100 | 65 | 0.54127 | 4.3302 | 4.8715 | 31.5 | 4.4104 | 3.9693 | 2.0005 | 14.2896 | 79.5419 | 714.482 | 395.7581 | 128606.7601 | 0.54127 | 3.9693 | 58.0246 | 2.8868 | 1.6238 | 592.2374
0.1011 | 0.5945 | 22.37 | 2.19 | 59.45 | 10.11 | 69.56 | 30.44 | 0 | 1783.5 | 303.3 | 1137.5428 | 100 | 65 | 0.54127 | 4.3302 | 4.8715 | 31.5 | 4.4104 | 3.9693 | 2.0005 | 14.2896 | 74.7605 | 714.482 | 395.7581 | 128606.7601 | 0.54127 | 3.9693 | 58.0246 | 2.8868 | 1.6238 | 592.2374
0.06 | 0.61 | 21.41 | 2.21 | 61 | 6 | 67 | 33 | 0 | 1830 | 180 | 1201.53 | 100 | 65 | 0.54127 | 4.3302 | 4.8715 | 31.5 | 4.4104 | 3.9693 | 2.0005 | 14.2896 | 72.84 | 714.482 | 395.7581 | 128606.7601 | 0.54127 | 3.9693 | 58.0246 | 2.8868 | 1.6238 | 592.2374
0.0184 | 0.6089 | 21.64 | 2.21 | 60.89 | 1.84 | 62.73 | 37.27 | 0 | 1826.7 | 55.2 | 1365.5728 | 100 | 65 | 0.54127 | 4.3302 | 4.8715 | 31.5 | 4.4104 | 3.9693 | 2.0005 | 14.2896 | 73.3001 | 714.482 | 395.7581 | 128606.7601 | 0.54127 | 3.9693 | 58.0246 | 2.8868 | 1.6238 | 592.2374
0 | 0.6218 | 22.13 | 2.21 | 62.18 | 0 | 62.18 | 37.82 | 0 | 1865.4 | 0 | 1404.2566 | 100 | 65 | 0.54127 | 4.3302 | 4.8715 | 31.5 | 4.4104 | 3.9693 | 2.0005 | 14.2896 | 74.2804 | 714.482 | 395.7581 | 128606.7601 | 0.54127 | 3.9693 | 58.0246 | 2.8868 | 1.6238 | 592.2374
0 | 0.6419 | 22.4 | 2.21 | 64.19 | 0 | 64.19 | 35.81 | 0 | 1925.7 | 0 | 1339.294 | 100 | 65 | 0.54127 | 4.3302 | 4.8715 | 31.5 | 4.4104 | 3.9693 | 2.0005 | 14.2896 | 74.8206 | 714.482 | 395.7581 | 128606.7601 | 0.54127 | 3.9693 | 58.0246 | 2.8868 | 1.6238 | 592.2374
0 | 0.6383 | 22.83 | 2.21 | 63.83 | 0 | 63.83 | 36.17 | 0 | 1914.9 | 0 | 1368.3111 | 100 | 65 | 0.54127 | 4.3302 | 4.8715 | 31.5 | 4.4104 | 3.9693 | 2.0005 | 14.2896 | 75.6808 | 714.482 | 395.7581 | 128606.7601 | 0.54127 | 3.9693 | 58.0246 | 2.8868 | 1.6238 | 592.2374
0 | 0.6283 | 22.38 | 2.21 | 62.83 | 0 | 62.83 | 37.17 | 0 | 1884.9 | 0 | 1389.4146 | 100 | 65 | 0.54127 | 4.3302 | 4.8715 | 31.5 | 4.4104 | 3.9693 | 2.0005 | 14.2896 | 74.7805 | 714.482 | 395.7581 | 128606.7601 | 0.54127 | 3.9693 | 58.0246 | 2.8868 | 1.6238 | 592.2374
0 | 0.5974 | 21.07 | 2.22 | 59.74 | 0 | 59.74 | 40.26 | 0 | 1792.2 | 0 | 1452.1782 | 100 | 65 | 0.54127 | 4.3302 | 4.8715 | 31.5 | 4.4104 | 3.9693 | 2.0005 | 14.2896 | 72.1598 | 714.482 | 395.7581 | 128606.7601 | 0.54127 | 3.9693 | 58.0246 | 2.8868 | 1.6238 | 592.2374
0 | 0.5752 | 21.36 | 2.22 | 57.52 | 0 | 57.52 | 42.48 | 0 | 1725.6 | 0 | 1544.5728 | 100 | 65 | 0.54127 | 4.3302 | 4.8715 | 31.5 | 4.4104 | 3.9693 | 2.0005 | 14.2896 | 72.74 | 714.482 | 395.7581 | 128606.7601 | 0.54127 | 3.9693 | 58.0246 | 2.8868 | 1.6238 | 592.2374
0 | 0.5488 | 20.61 | 2.23 | 54.88 | 0 | 54.88 | 45.12 | 0 | 1646.4 | 0 | 1606.7232 | 100 | 65 | 0.54127 | 4.3302 | 4.8715 | 31.5 | 4.4104 | 3.9693 | 2.0005 | 14.2896 | 71.2396 | 714.482 | 395.7581 | 128606.7601 | 0.54127 | 3.9693 | 58.0246 | 2.8868 | 1.6238 | 592.2374
0 | 0.5127 | 18.8 | 2.23 | 51.27 | 0 | 51.27 | 48.73 | 0 | 1538.1 | 0 | 1647.074 | 100 | 65 | 0.54127 | 4.3302 | 4.8715 | 31.5 | 4.4104 | 3.9693 | 2.0005 | 14.2896 | 67.6186 | 714.482 | 395.7581 | 128606.7601 | 0.54127 | 3.9693 | 58.0246 | 2.8868 | 1.6238 | 592.2374
0 | 0.4877 | 16.57 | 2.24 | 48.77 | 0 | 48.77 | 51.23 | 0 | 1463.1 | 0 | 1617.3311 | 100 | 65 | 0.54127 | 4.3302 | 4.8715 | 31.5 | 4.4104 | 3.9693 | 2.0005 | 14.2896 | 63.1574 | 714.482 | 395.7581 | 128606.7601 | 0.54127 | 3.9693 | 58.0246 | 2.8868 | 1.6238 | 592.2374
0 | 0.4342 | 20.65 | 2.24 | 43.42 | 0 | 43.42 | 56.58 | 0 | 1302.6 | 0 | 2017.077 | 100 | 65 | 0.54127 | 4.3302 | 4.8715 | 31.5 | 4.4104 | 3.9693 | 2.0005 | 14.2896 | 71.3196 | 714.482 | 395.7581 | 128606.7601 | 0.54127 | 3.9693 | 58.0246 | 2.8868 | 1.6238 | 592.2374
0 | 0.4143 | 19.53 | 2.25 | 41.43 | 0 | 41.43 | 58.57 | 0 | 1242.9 | 0 | 2022.4221 | 100 | 65 | 0.54127 | 4.3302 | 4.8715 | 31.5 | 4.4104 | 3.9693 | 2.0005 | 14.2896 | 69.079 | 714.482 | 395.7581 | 128606.7601 | 0.54127 | 3.9693 | 58.0246 | 2.8868 | 1.6238 | 592.2374
0 | 0.4312 | 18.11 | 2.26 | 43.12 | 0 | 43.12 | 56.88 | 0 | 1293.6 | 0 | 1883.2968 | 100 | 65 | 0.54127 | 4.3302 | 4.8715 | 31.5 | 4.4104 | 3.9693 | 2.0005 | 14.2896 | 66.2382 | 714.482 | 395.7581 | 128606.7601 | 0.54127 | 3.9693 | 58.0246 | 2.8868 | 1.6238 | 592.2374
0 | 0.4169 | 17.29 | 2.26 | 41.69 | 0 | 41.69 | 58.31 | 0 | 1250.7 | 0 | 1882.8299 | 100 | 65 | 0.54127 | 4.3302 | 4.8715 | 31.5 | 4.4104 | 3.9693 | 2.0005 | 14.2896 | 64.5977 | 714.482 | 395.7581 | 128606.7601 | 0.54127 | 3.9693 | 58.0246 | 2.8868 | 1.6238 | 592.2374
0 | 0.4069 | 17.2 | 2.26 | 40.69 | 0 | 40.69 | 59.31 | 0 | 1220.7 | 0 | 1909.782 | 100 | 65 | 0.54127 | 4.3302 | 4.8715 | 31.5 | 4.4104 | 3.9693 | 2.0005 | 14.2896 | 64.4177 | 714.482 | 395.7581 | 128606.7601 | 0.54127 | 3.9693 | 58.0246 | 2.8868 | 1.6238 | 592.2374
0.0153 | 0.4172 | 18.27 | 2.27 | 41.72 | 1.53 | 43.25 | 56.75 | 0 | 1251.6 | 45.9 | 1888.0725 | 100 | 65 | 0.54127 | 4.3302 | 4.8715 | 31.5 | 4.4104 | 3.9693 | 2.0005 | 14.2896 | 66.5583 | 714.482 | 395.7581 | 128606.7601 | 0.54127 | 3.9693 | 58.0246 | 2.8868 | 1.6238 | 592.2374
0.0587 | 0.4207 | 18.89 | 2.27 | 42.07 | 5.87 | 47.94 | 52.06 | 0 | 1262.1 | 176.1 | 1764.3134 | 100 | 65 | 0.54127 | 4.3302 | 4.8715 | 31.5 | 4.4104 | 3.9693 | 2.0005 | 14.2896 | 67.7986 | 714.482 | 395.7581 | 128606.7601 | 0.54127 | 3.9693 | 58.0246 | 2.8868 | 1.6238 | 592.2374
0.1071 | 0.4299 | 20.6 | 2.27 | 42.99 | 10.71 | 53.7 | 46.3 | 0 | 1289.7 | 321.3 | 1648.28 | 100 | 65 | 0.54127 | 4.3302 | 4.8715 | 31.5 | 4.4104 | 3.9693 | 2.0005 | 14.2896 | 71.2196 | 714.482 | 395.7581 | 128606.7601 | 0.54127 | 3.9693 | 58.0246 | 2.8868 | 1.6238 | 592.2374
0.1398 | 0.4396 | 20.68 | 2.27 | 43.96 | 13.98 | 57.94 | 42.06 | 0 | 1318.8 | 419.4 | 1500.7008 | 100 | 65 | 0.54127 | 4.3302 | 4.8715 | 31.5 | 4.4104 | 3.9693 | 2.0005 | 14.2896 | 71.3796 | 714.482 | 395.7581 | 128606.7601 | 0.54127 | 3.9693 | 58.0246 | 2.8868 | 1.6238 | 592.2374
0.1547 | 0.4307 | 20.04 | 2.28 | 43.07 | 15.47 | 58.54 | 41.46 | 0 | 1292.1 | 464.1 | 1452.7584 | 100 | 65 | 0.54127 | 4.3302 | 4.8715 | 31.5 | 4.4104 | 3.9693 | 2.0005 | 14.2896 | 70.0993 | 714.482 | 395.7581 | 128606.7601 | 0.54127 | 3.9693 | 58.0246 | 2.8868 | 1.6238 | 592.2374
0.1592 | 0.4619 | 18.84 | 2.28 | 46.19 | 15.92 | 62.11 | 37.89 | 0 | 1385.7 | 477.6 | 1282.1976 | 100 | 65 | 0.54127 | 4.3302 | 4.8715 | 31.5 | 4.4104 | 3.9693 | 2.0005 | 14.2896 | 67.6986 | 714.482 | 395.7581 | 128606.7601 | 0.54127 | 3.9693 | 58.0246 | 2.8868 | 1.6238 | 592.2374
0.1483 | 0.4987 | 16.84 | 2.28 | 49.87 | 14.83 | 64.7 | 35.3 | 0 | 1496.1 | 444.9 | 1123.952 | 100 | 65 | 0.54127 | 4.3302 | 4.8715 | 31.5 | 4.4104 | 3.9693 | 2.0005 | 14.2896 | 63.6975 | 714.482 | 395.7581 | 128606.7601 | 0.54127 | 3.9693 | 58.0246 | 2.8868 | 1.6238 | 592.2374
0.1143 | 0.5446 | 15.07 | 2.28 | 54.46 | 11.43 | 65.89 | 34.11 | 0 | 1633.8 | 342.9 | 1025.6877 | 100 | 65 | 0.54127 | 4.3302 | 4.8715 | 31.5 | 4.4104 | 3.9693 | 2.0005 | 14.2896 | 60.1565 | 714.482 | 395.7581 | 128606.7601 | 0.54127 | 3.9693 | 58.0246 | 2.8868 | 1.6238 | 592.2374
0.0679 | 0.587 | 13.32 | 2.29 | 58.7 | 6.79 | 65.49 | 34.51 | 0 | 1761 | 203.7 | 977.3232 | 100 | 65 | 0.54127 | 4.3302 | 4.8715 | 31.5 | 4.4104 | 3.9693 | 2.0005 | 14.2896 | 56.6556 | 714.482 | 395.7581 | 128606.7601 | 0.54127 | 3.9693 | 58.0246 | 2.8868 | 1.6238 | 592.2374
0.0214 | 0.6706 | 11.25 | 2.29 | 67.06 | 2.14 | 69.2 | 30.8 | 0 | 2011.8 | 64.2 | 808.5 | 100 | 65 | 0.54127 | 4.3302 | 4.8715 | 31.5 | 4.4104 | 3.9693 | 2.0005 | 14.2896 | 52.5144 | 714.482 | 395.7581 | 128606.7601 | 0.54127 | 3.9693 | 58.0246 | 2.8868 | 1.6238 | 592.2374
0 | 0.7363 | 9.23 | 2.33 | 73.63 | 0 | 73.63 | 26.37 | 0 | 2208.9 | 0 | 638.9451 | 100 | 65 | 0.54127 | 4.3302 | 4.8715 | 31.5 | 4.4104 | 3.9693 | 2.0005 | 14.2896 | 48.4733 | 714.482 | 395.7581 | 128606.7601 | 0.54127 | 3.9693 | 58.0246 | 2.8868 | 1.6238 | 592.2374
0 | 0.7843 | 11.16 | 2.34 | 78.43 | 0 | 78.43 | 21.57 | 0 | 2352.9 | 0 | 564.2712 | 100 | 65 | 0.54127 | 4.3302 | 4.8715 | 31.5 | 4.4104 | 3.9693 | 2.0005 | 14.2896 | 52.3344 | 714.482 | 395.7581 | 128606.7601 | 0.54127 | 3.9693 | 58.0246 | 2.8868 | 1.6238 | 592.2374
0 | 0.816 | 12.35 | 2.35 | 81.6 | 0 | 81.6 | 18.4 | 0 | 2448 | 0 | 503.24 | 100 | 65 | 0.54127 | 4.3302 | 4.8715 | 31.5 | 4.4104 | 3.9693 | 2.0005 | 14.2896 | 54.715 | 714.482 | 395.7581 | 128606.7601 | 0.54127 | 3.9693 | 58.0246 | 2.8868 | 1.6238 | 592.2374
0 | 0.827 | 9.74 | 2.35 | 82.7 | 0 | 82.7 | 17.3 | 0 | 2481 | 0 | 428.002 | 100 | 65 | 0.54127 | 4.3302 | 4.8715 | 31.5 | 4.4104 | 3.9693 | 2.0005 | 14.2896 | 49.4936 | 714.482 | 395.7581 | 128606.7601 | 0.54127 | 3.9693 | 58.0246 | 2.8868 | 1.6238 | 592.2374
0 | 0.8403 | 6.5 | 2.35 | 84.03 | 0 | 84.03 | 15.97 | 0 | 2520.9 | 0 | 343.355 | 100 | 65 | 0.54127 | 4.3302 | 4.8715 | 31.5 | 4.4104 | 3.9693 | 2.0005 | 14.2896 | 43.0118 | 714.482 | 395.7581 | 128606.7601 | 0.54127 | 3.9693 | 58.0246 | 2.8868 | 1.6238 | 592.2374
0 | 0.8456 | 2.86 | 2.37 | 84.56 | 0 | 84.56 | 15.44 | 0 | 2536.8 | 0 | 275.7584 | 100 | 65 | 0.54127 | 4.3302 | 4.8715 | 31.5 | 4.4104 | 3.9693 | 2.0005 | 14.2896 | 35.7298 | 714.482 | 395.7581 | 128606.7601 | 0.54127 | 3.9693 | 58.0246 | 2.8868 | 1.6238 | 592.2374
0 | 0.8102 | 0.32 | 2.37 | 81.02 | 0 | 81.02 | 18.98 | 0 | 2430.6 | 0 | 290.7736 | 100 | 65 | 0.54127 | 4.3302 | 4.8715 | 31.5 | 4.4104 | 3.9693 | 2.0005 | 14.2896 | 30.6484 | 714.482 | 395.7581 | 128606.7601 | 0.54127 | 3.9693 | 58.0246 | 2.8868 | 1.6238 | 592.2374
0 | 0.7571 | 0 | 2.37 | 75.71 | 0 | 75.71 | 24.29 | 0 | 2271.3 | 0 | 364.35 | 100 | 65 | 0.54127 | 4.3302 | 4.8715 | 31.5 | 4.4104 | 3.9693 | 2.0005 | 14.2896 | 30.0082 | 714.482 | 395.7581 | 128606.7601 | 0.54127 | 3.9693 | 58.0246 | 2.8868 | 1.6238 | 592.2374
0 | 0.7969 | -0.02 | 2.38 | 79.69 | 0 | 79.69 | 20.31 | 0 | 2390.7 | 0 | 304.2438 | 100 | 65 | 0.54127 | 4.3302 | 4.8715 | 31.5 | 4.4104 | 3.9693 | 2.0005 | 14.2896 | 29.9682 | 714.482 | 395.7581 | 128606.7601 | 0.54127 | 3.9693 | 58.0246 | 2.8868 | 1.6238 | 592.2374
0 | 0.7959 | 0 | 2.39 | 79.59 | 0 | 79.59 | 20.41 | 0 | 2387.7 | 0 | 306.15 | 100 | 65 | 0.54127 | 4.3302 | 4.8715 | 31.5 | 4.4104 | 3.9693 | 2.0005 | 14.2896 | 30.0082 | 714.482 | 395.7581 | 128606.7601 | 0.54127 | 3.9693 | 58.0246 | 2.8868 | 1.6238 | 592.2374
0 | 0.7847 | 0 | 2.39 | 78.47 | 0 | 78.47 | 21.53 | 0 | 2354.1 | 0 | 322.95 | 100 | 65 | 0.54127 | 4.3302 | 4.8715 | 31.5 | 4.4104 | 3.9693 | 2.0005 | 14.2896 | 30.0082 | 714.482 | 395.7581 | 128606.7601 | 0.54127 | 3.9693 | 58.0246 | 2.8868 | 1.6238 | 592.2374
0 | 0.7566 | 0 | 2.39 | 75.66 | 0 | 75.66 | 24.34 | 0 | 2269.8 | 0 | 365.1 | 100 | 65 | 0.54127 | 4.3302 | 4.8715 | 31.5 | 4.4104 | 3.9693 | 2.0005 | 14.2896 | 30.0082 | 714.482 | 395.7581 | 128606.7601 | 0.54127 | 3.9693 | 58.0246 | 2.8868 | 1.6238 | 592.2374
0 | 0.7555 | 0 | 2.4 | 75.55 | 0 | 75.55 | 24.45 | 0 | 2266.5 | 0 | 366.75 | 100 | 65 | 0.54127 | 4.3302 | 4.8715 | 31.5 | 4.4104 | 3.9693 | 2.0005 | 14.2896 | 30.0082 | 714.482 | 395.7581 | 128606.7601 | 0.54127 | 3.9693 | 58.0246 | 2.8868 | 1.6238 | 592.2374
0 | 0.7292 | 0.01 | 2.4 | 72.92 | 0 | 72.92 | 27.08 | 0 | 2187.6 | 0 | 406.4708 | 100 | 65 | 0.54127 | 4.3302 | 4.8715 | 31.5 | 4.4104 | 3.9693 | 2.0005 | 14.2896 | 30.0282 | 714.482 | 395.7581 | 128606.7601 | 0.54127 | 3.9693 | 58.0246 | 2.8868 | 1.6238 | 592.2374
0.0198 | 0.7126 | 20.46 | 2.4 | 71.26 | 1.98 | 73.24 | 26.76 | 0 | 2137.8 | 59.4 | 948.9096 | 100 | 65 | 0.54127 | 4.3302 | 4.8715 | 31.5 | 4.4104 | 3.9693 | 2.0005 | 14.2896 | 70.9395 | 714.482 | 395.7581 | 128606.7601 | 0.54127 | 3.9693 | 58.0246 | 2.8868 | 1.6238 | 592.2374
0.0653 | 0.6939 | 23 | 2.41 | 69.39 | 6.53 | 75.92 | 24.08 | 0 | 2081.7 | 195.9 | 915.04 | 100 | 65 | 0.54127 | 4.3302 | 4.8715 | 31.5 | 4.4104 | 3.9693 | 2.0005 | 14.2896 | 76.0209 | 714.482 | 395.7581 | 128606.7601 | 0.54127 | 3.9693 | 58.0246 | 2.8868 | 1.6238 | 592.2374
0.1139 | 0.661 | 25.97 | 2.41 | 66.1 | 11.39 | 77.49 | 22.51 | 0 | 1983 | 341.7 | 922.2347 | 100 | 65 | 0.54127 | 4.3302 | 4.8715 | 31.5 | 4.4104 | 3.9693 | 2.0005 | 14.2896 | 81.9625 | 714.482 | 395.7581 | 128606.7601 | 0.54127 | 3.9693 | 58.0246 | 2.8868 | 1.6238 | 592.2374
0.1562 | 0.6237 | 27.99 | 2.41 | 62.37 | 15.62 | 77.99 | 22.01 | 0 | 1871.1 | 468.6 | 946.2099 | 100 | 65 | 0.54127 | 4.3302 | 4.8715 | 31.5 | 4.4104 | 3.9693 | 2.0005 | 14.2896 | 86.0036 | 714.482 | 395.7581 | 128606.7601 | 0.54127 | 3.9693 | 58.0246 | 2.8868 | 1.6238 | 592.2374
0.1821 | 0.5963 | 30.02 | 2.42 | 59.63 | 18.21 | 77.84 | 22.16 | 0 | 1788.9 | 546.3 | 997.6432 | 100 | 65 | 0.54127 | 4.3302 | 4.8715 | 31.5 | 4.4104 | 3.9693 | 2.0005 | 14.2896 | 90.0647 | 714.482 | 395.7581 | 128606.7601 | 0.54127 | 3.9693 | 58.0246 | 2.8868 | 1.6238 | 592.2374
0.1869 | 0.5708 | 29.78 | 2.42 | 57.08 | 18.69 | 75.77 | 24.23 | 0 | 1712.4 | 560.7 | 1085.0194 | 100 | 65 | 0.54127 | 4.3302 | 4.8715 | 31.5 | 4.4104 | 3.9693 | 2.0005 | 14.2896 | 89.5846 | 714.482 | 395.7581 | 128606.7601 | 0.54127 | 3.9693 | 58.0246 | 2.8868 | 1.6238 | 592.2374
0.1776 | 0.555 | 30 | 2.42 | 55.5 | 17.76 | 73.26 | 26.74 | 0 | 1665 | 532.8 | 1203.3 | 100 | 65 | 0.54127 | 4.3302 | 4.8715 | 31.5 | 4.4104 | 3.9693 | 2.0005 | 14.2896 | 90.0247 | 714.482 | 395.7581 | 128606.7601 | 0.54127 | 3.9693 | 58.0246 | 2.8868 | 1.6238 | 592.2374
0.1444 | 0.5485 | 30.98 | 2.43 | 54.85 | 14.44 | 69.29 | 30.71 | 0 | 1645.5 | 433.2 | 1412.0458 | 100 | 65 | 0.54127 | 4.3302 | 4.8715 | 31.5 | 4.4104 | 3.9693 | 2.0005 | 14.2896 | 91.9853 | 714.482 | 395.7581 | 128606.7601 | 0.54127 | 3.9693 | 58.0246 | 2.8868 | 1.6238 | 592.2374
0.0877 | 0.5495 | 30.97 | 2.43 | 54.95 | 8.77 | 63.72 | 36.28 | 0 | 1648.5 | 263.1 | 1667.7916 | 100 | 65 | 0.54127 | 4.3302 | 4.8715 | 31.5 | 4.4104 | 3.9693 | 2.0005 | 14.2896 | 91.9653 | 714.482 | 395.7581 | 128606.7601 | 0.54127 | 3.9693 | 58.0246 | 2.8868 | 1.6238 | 592.2374
0.0282 | 0.5653 | 29.65 | 2.45 | 56.53 | 2.82 | 59.35 | 40.65 | 0 | 1695.9 | 84.6 | 1815.0225 | 100 | 65 | 0.54127 | 4.3302 | 4.8715 | 31.5 | 4.4104 | 3.9693 | 2.0005 | 14.2896 | 89.3245 | 714.482 | 395.7581 | 128606.7601 | 0.54127 | 3.9693 | 58.0246 | 2.8868 | 1.6238 | 592.2374
0 | 0.5663 | 28 | 2.45 | 56.63 | 0 | 56.63 | 43.37 | 0 | 1698.9 | 0 | 1864.91 | 100 | 65 | 0.54127 | 4.3302 | 4.8715 | 31.5 | 4.4104 | 3.9693 | 2.0005 | 14.2896 | 86.0236 | 714.482 | 395.7581 | 128606.7601 | 0.54127 | 3.9693 | 58.0246 | 2.8868 | 1.6238 | 592.2374
0 | 0.5934 | 25.99 | 2.45 | 59.34 | 0 | 59.34 | 40.66 | 0 | 1780.2 | 0 | 1666.6534 | 100 | 65 | 0.54127 | 4.3302 | 4.8715 | 31.5 | 4.4104 | 3.9693 | 2.0005 | 14.2896 | 82.0025 | 714.482 | 395.7581 | 128606.7601 | 0.54127 | 3.9693 | 58.0246 | 2.8868 | 1.6238 | 592.2374
0 | 0.6224 | 26.71 | 2.46 | 62.24 | 0 | 62.24 | 37.76 | 0 | 1867.2 | 0 | 1574.9696 | 100 | 65 | 0.54127 | 4.3302 | 4.8715 | 31.5 | 4.4104 | 3.9693 | 2.0005 | 14.2896 | 83.4429 | 714.482 | 395.7581 | 128606.7601 | 0.54127 | 3.9693 | 58.0246 | 2.8868 | 1.6238 | 592.2374
0 | 0.6185 | 29.46 | 2.47 | 61.85 | 0 | 61.85 | 38.15 | 0 | 1855.5 | 0 | 1696.149 | 100 | 65 | 0.54127 | 4.3302 | 4.8715 | 31.5 | 4.4104 | 3.9693 | 2.0005 | 14.2896 | 88.9444 | 714.482 | 395.7581 | 128606.7601 | 0.54127 | 3.9693 | 58.0246 | 2.8868 | 1.6238 | 592.2374
0 | 0.623 | 29.1 | 2.47 | 62.3 | 0 | 62.3 | 37.7 | 0 | 1869 | 0 | 1662.57 | 100 | 65 | 0.54127 | 4.3302 | 4.8715 | 31.5 | 4.4104 | 3.9693 | 2.0005 | 14.2896 | 88.2242 | 714.482 | 395.7581 | 128606.7601 | 0.54127 | 3.9693 | 58.0246 | 2.8868 | 1.6238 | 592.2374
0 | 0.6012 | 26.58 | 2.48 | 60.12 | 0 | 60.12 | 39.88 | 0 | 1803.6 | 0 | 1658.2104 | 100 | 65 | 0.54127 | 4.3302 | 4.8715 | 31.5 | 4.4104 | 3.9693 | 2.0005 | 14.2896 | 83.1829 | 714.482 | 395.7581 | 128606.7601 | 0.54127 | 3.9693 | 58.0246 | 2.8868 | 1.6238 | 592.2374
0 | 0.5666 | 26.39 | 2.48 | 56.66 | 0 | 56.66 | 43.34 | 0 | 1699.8 | 0 | 1793.8426 | 100 | 65 | 0.54127 | 4.3302 | 4.8715 | 31.5 | 4.4104 | 3.9693 | 2.0005 | 14.2896 | 82.8027 | 714.482 | 395.7581 | 128606.7601 | 0.54127 | 3.9693 | 58.0246 | 2.8868 | 1.6238 | 592.2374
0 | 0.5105 | 26.78 | 2.48 | 51.05 | 0 | 51.05 | 48.95 | 0 | 1531.5 | 0 | 2045.131 | 100 | 65 | 0.54127 | 4.3302 | 4.8715 | 31.5 | 4.4104 | 3.9693 | 2.0005 | 14.2896 | 83.583 | 714.482 | 395.7581 | 128606.7601 | 0.54127 | 3.9693 | 58.0246 | 2.8868 | 1.6238 | 592.2374
0 | 0.4661 | 25.95 | 2.48 | 46.61 | 0 | 46.61 | 53.39 | 0 | 1398.3 | 0 | 2186.3205 | 100 | 65 | 0.54127 | 4.3302 | 4.8715 | 31.5 | 4.4104 | 3.9693 | 2.0005 | 14.2896 | 81.9225 | 714.482 | 395.7581 | 128606.7601 | 0.54127 | 3.9693 | 58.0246 | 2.8868 | 1.6238 | 592.2374
0 | 0.444 | 31.17 | 2.49 | 44.4 | 0 | 44.4 | 55.6 | 0 | 1332 | 0 | 2567.052 | 100 | 65 | 0.54127 | 4.3302 | 4.8715 | 31.5 | 4.4104 | 3.9693 | 2.0005 | 14.2896 | 92.3654 | 714.482 | 395.7581 | 128606.7601 | 0.54127 | 3.9693 | 58.0246 | 2.8868 | 1.6238 | 592.2374
0 | 0.4669 | 33.1 | 2.49 | 46.69 | 0 | 46.69 | 53.31 | 0 | 1400.7 | 0 | 2564.211 | 100 | 65 | 0.54127 | 4.3302 | 4.8715 | 31.5 | 4.4104 | 3.9693 | 2.0005 | 14.2896 | 96.2264 | 714.482 | 395.7581 | 128606.7601 | 0.54127 | 3.9693 | 58.0246 | 2.8868 | 1.6238 | 592.2374
0 | 0.4475 | 34.68 | 2.5 | 44.75 | 0 | 44.75 | 55.25 | 0 | 1342.5 | 0 | 2744.82 | 100 | 65 | 0.54127 | 4.3302 | 4.8715 | 31.5 | 4.4104 | 3.9693 | 2.0005 | 14.2896 | 99.3873 | 714.482 | 395.7581 | 128606.7601 | 0.54127 | 3.9693 | 58.0246 | 2.8868 | 1.6238 | 592.2374
0 | 0.4011 | 35.43 | 2.5 | 40.11 | 0 | 40.11 | 59.89 | 0 | 1203.3 | 0 | 3020.2527 | 100 | 65 | 0.54127 | 4.3302 | 4.8715 | 31.5 | 4.4104 | 3.9693 | 2.0005 | 14.2896 | 100.8877 | 714.482 | 395.7581 | 128606.7601 | 0.54127 | 3.9693 | 58.0246 | 2.8868 | 1.6238 | 592.2374
0 | 0.3611 | 36.94 | 2.5 | 36.11 | 0 | 36.11 | 63.89 | 0 | 1083.3 | 0 | 3318.4466 | 100 | 65 | 0.54127 | 4.3302 | 4.8715 | 31.5 | 4.4104 | 3.9693 | 2.0005 | 14.2896 | 103.9085 | 714.482 | 395.7581 | 128606.7601 | 0.54127 | 3.9693 | 58.0246 | 2.8868 | 1.6238 | 592.2374
0.0351 | 0.3559 | 37.95 | 2.51 | 35.59 | 3.51 | 39.1 | 60.9 | 0 | 1067.7 | 105.3 | 3224.655 | 100 | 65 | 0.54127 | 4.3302 | 4.8715 | 31.5 | 4.4104 | 3.9693 | 2.0005 | 14.2896 | 105.9291 | 714.482 | 395.7581 | 128606.7601 | 0.54127 | 3.9693 | 58.0246 | 2.8868 | 1.6238 | 592.2374
0.1075 | 0.3233 | 36.45 | 2.51 | 32.33 | 10.75 | 43.08 | 56.92 | 0 | 969.9 | 322.5 | 2928.534 | 100 | 65 | 0.54127 | 4.3302 | 4.8715 | 31.5 | 4.4104 | 3.9693 | 2.0005 | 14.2896 | 102.9283 | 714.482 | 395.7581 | 128606.7601 | 0.54127 | 3.9693 | 58.0246 | 2.8868 | 1.6238 | 592.2374
0.1574 | 0.2843 | 37.89 | 2.51 | 28.43 | 15.74 | 44.17 | 55.83 | 0 | 852.9 | 472.2 | 2952.8487 | 100 | 65 | 0.54127 | 4.3302 | 4.8715 | 31.5 | 4.4104 | 3.9693 | 2.0005 | 14.2896 | 105.8091 | 714.482 | 395.7581 | 128606.7601 | 0.54127 | 3.9693 | 58.0246 | 2.8868 | 1.6238 | 592.2374
0.1873 | 0.2487 | 39.93 | 2.52 | 24.87 | 18.73 | 43.6 | 56.4 | 0 | 746.1 | 561.9 | 3098.052 | 100 | 65 | 0.54127 | 4.3302 | 4.8715 | 31.5 | 4.4104 | 3.9693 | 2.0005 | 14.2896 | 109.8902 | 714.482 | 395.7581 | 128606.7601 | 0.54127 | 3.9693 | 58.0246 | 2.8868 | 1.6238 | 592.2374
0.2134 | 0.2142 | 42.09 | 2.52 | 21.42 | 21.34 | 42.76 | 57.24 | 0 | 642.6 | 640.2 | 3267.8316 | 100 | 65 | 0.54127 | 4.3302 | 4.8715 | 31.5 | 4.4104 | 3.9693 | 2.0005 | 14.2896 | 114.2114 | 714.482 | 395.7581 | 128606.7601 | 0.54127 | 3.9693 | 58.0246 | 2.8868 | 1.6238 | 592.2374
0.2201 | 0.1844 | 41.43 | 2.53 | 18.44 | 22.01 | 40.45 | 59.55 | 0 | 553.2 | 660.3 | 3360.4065 | 100 | 65 | 0.54127 | 4.3302 | 4.8715 | 31.5 | 4.4104 | 3.9693 | 2.0005 | 14.2896 | 112.891 | 714.482 | 395.7581 | 128606.7601 | 0.54127 | 3.9693 | 58.0246 | 2.8868 | 1.6238 | 592.2374
0.201 | 0.1839 | 43.1 | 2.53 | 18.39 | 20.1 | 38.49 | 61.51 | 0 | 551.7 | 603 | 3573.731 | 100 | 65 | 0.54127 | 4.3302 | 4.8715 | 31.5 | 4.4104 | 3.9693 | 2.0005 | 14.2896 | 116.2319 | 714.482 | 395.7581 | 128606.7601 | 0.54127 | 3.9693 | 58.0246 | 2.8868 | 1.6238 | 592.2374
0.1646 | 0.1801 | 43.72 | 2.53 | 18.01 | 16.46 | 34.47 | 65.53 | 0 | 540.3 | 493.8 | 3847.9216 | 100 | 65 | 0.54127 | 4.3302 | 4.8715 | 31.5 | 4.4104 | 3.9693 | 2.0005 | 14.2896 | 117.4723 | 714.482 | 395.7581 | 128606.7601 | 0.54127 | 3.9693 | 58.0246 | 2.8868 | 1.6238 | 592.2374
0.11 | 0.178 | 47.93 | 2.54 | 17.8 | 11 | 28.8 | 71.2 | 0 | 534 | 330 | 4480.616 | 100 | 65 | 0.54127 | 4.3302 | 4.8715 | 31.5 | 4.4104 | 3.9693 | 2.0005 | 14.2896 | 125.8946 | 714.482 | 395.7581 | 128606.7601 | 0.54127 | 3.9693 | 58.0246 | 2.8868 | 1.6238 | 592.2374
0.0379 | 0.2086 | 49.35 | 2.54 | 20.86 | 3.79 | 24.65 | 75.35 | 0 | 625.8 | 113.7 | 4848.7725 | 100 | 65 | 0.54127 | 4.3302 | 4.8715 | 31.5 | 4.4104 | 3.9693 | 2.0005 | 14.2896 | 128.7354 | 714.482 | 395.7581 | 128606.7601 | 0.54127 | 3.9693 | 58.0246 | 2.8868 | 1.6238 | 592.2374
0.0004 | 0.2124 | 50.64 | 2.56 | 21.24 | 0.04 | 21.28 | 78.72 | 0 | 637.2 | 1.2 | 5167.1808 | 100 | 65 | 0.54127 | 4.3302 | 4.8715 | 31.5 | 4.4104 | 3.9693 | 2.0005 | 14.2896 | 131.3161 | 714.482 | 395.7581 | 128606.7601 | 0.54127 | 3.9693 | 58.0246 | 2.8868 | 1.6238 | 592.2374
0 | 0.2137 | 59.19 | 2.57 | 21.37 | 0 | 21.37 | 78.63 | 0 | 641.1 | 0 | 5833.5597 | 100 | 65 | 0.54127 | 4.3302 | 4.8715 | 31.5 | 4.4104 | 3.9693 | 2.0005 | 14.2896 | 148.4208 | 714.482 | 395.7581 | 128606.7601 | 0.54127 | 3.9693 | 58.0246 | 2.8868 | 1.6238 | 592.2374
0 | 0.229 | 63.07 | 2.57 | 22.9 | 0 | 22.9 | 0 | 0 | 687 | 0 | 0 | 22.9 | 14.885 | 0.12395 | 0.99161 | 1.1156 | 7.2135 | 4.4104 | 3.9693 | 0.45813 | 3.2723 | 35.7659 | 163.6164 | 841.9846 | 142896.4001 | 0 | 0 | 13.2876 | 0.66108 | 0.37186 | 592.2374
0 | 0.2205 | 63.93 | 2.57 | 22.05 | 0 | 22.05 | 0 | 0 | 661.5 | 0 | 0 | 22.05 | 14.3325 | 0.11935 | 0.95481 | 1.0742 | 6.9457 | 0 | 0 | 0.44112 | 3.1509 | 34.8177 | 157.5433 | 1271.6481 | 142896.4001 | 0 | 0 | 12.7944 | 0.63654 | 0.35805 | 592.2374
0 | 0.2097 | 60.42 | 2.58 | 20.97 | 0 | 20.97 | 0 | 0 | 629.1 | 0 | 0 | 20.97 | 13.6305 | 0.11351 | 0.90804 | 1.0215 | 6.6055 | 0 | 0 | 0.41952 | 2.9965 | 31.6398 | 149.8269 | 1680.2668 | 142896.4001 | 0 | 0 | 12.1678 | 0.60536 | 0.34052 | 592.2374
0 | 0.1667 | 51.1 | 2.59 | 16.67 | 0 | 16.67 | 83.33 | 0 | 500.1 | 0 | 5508.113 | 100 | 65 | 0.54127 | 4.3302 | 4.8715 | 31.5 | 0 | 0 | 2.0005 | 14.2896 | 132.2363 | 714.482 | 1680.2668 | 128606.7601 | 0.54127 | 3.9693 | 58.0246 | 2.8868 | 1.6238 | 592.2374
0 | 0.1287 | 48.07 | 2.6 | 12.87 | 0 | 12.87 | 87.13 | 0 | 386.1 | 0 | 5495.2891 | 100 | 65 | 0.54127 | 4.3302 | 4.8715 | 31.5 | 4.4104 | 3.9693 | 2.0005 | 14.2896 | 126.1747 | 714.482 | 1680.2668 | 128606.7601 | 0.54127 | 3.9693 | 58.0246 | 2.8868 | 1.6238 | 592.2374
0 | 0.1209 | 57.34 | 2.6 | 12.09 | 0 | 12.09 | 87.91 | 0 | 362.7 | 0 | 6359.4094 | 100 | 65 | 0.54127 | 4.3302 | 4.8715 | 31.5 | 4.4104 | 3.9693 | 2.0005 | 14.2896 | 144.7198 | 714.482 | 1680.2668 | 128606.7601 | 0.54127 | 3.9693 | 58.0246 | 2.8868 | 1.6238 | 592.2374
0 | 0.113 | 44.85 | 2.6 | 11.3 | 0 | 11.3 | 88.7 | 0 | 339 | 0 | 5308.695 | 100 | 65 | 0.54127 | 4.3302 | 4.8715 | 31.5 | 4.4104 | 3.9693 | 2.0005 | 14.2896 | 119.7329 | 714.482 | 1680.2668 | 128606.7601 | 0.54127 | 3.9693 | 58.0246 | 2.8868 | 1.6238 | 592.2374
0 | 0.0983 | 51.57 | 2.6 | 9.83 | 0 | 9.83 | 90.17 | 0 | 294.9 | 0 | 6002.6169 | 100 | 65 | 0.54127 | 4.3302 | 4.8715 | 31.5 | 4.4104 | 3.9693 | 2.0005 | 14.2896 | 133.1766 | 714.482 | 1680.2668 | 128606.7601 | 0.54127 | 3.9693 | 58.0246 | 2.8868 | 1.6238 | 592.2374
0 | 0.089 | 51.97 | 2.6 | 8.9 | 0 | 8.9 | 91.1 | 0 | 267 | 0 | 6100.967 | 100 | 65 | 0.54127 | 4.3302 | 4.8715 | 31.5 | 4.4104 | 3.9693 | 2.0005 | 14.2896 | 133.9768 | 714.482 | 1680.2668 | 128606.7601 | 0.54127 | 3.9693 | 58.0246 | 2.8868 | 1.6238 | 592.2374
0 | 0.0824 | 52.51 | 2.61 | 8.24 | 0 | 8.24 | 91.76 | 0 | 247.2 | 0 | 6194.7176 | 100 | 65 | 0.54127 | 4.3302 | 4.8715 | 31.5 | 4.4104 | 3.9693 | 2.0005 | 14.2896 | 135.0571 | 714.482 | 1680.2668 | 128606.7601 | 0.54127 | 3.9693 | 58.0246 | 2.8868 | 1.6238 | 592.2374
0 | 0.0675 | 53.49 | 2.61 | 6.75 | 0 | 6.75 | 93.25 | 0 | 202.5 | 0 | 6386.6925 | 100 | 65 | 0.54127 | 4.3302 | 4.8715 | 31.5 | 4.4104 | 3.9693 | 2.0005 | 14.2896 | 137.0176 | 714.482 | 1680.2668 | 128606.7601 | 0.54127 | 3.9693 | 58.0246 | 2.8868 | 1.6238 | 592.2374
0.0002 | 0.0543 | 53.71 | 2.61 | 5.43 | 0.02 | 5.45 | 94.55 | 0 | 162.9 | 0.6 | 6496.5305 | 100 | 65 | 0.54127 | 4.3302 | 4.8715 | 31.5 | 4.4104 | 3.9693 | 2.0005 | 14.2896 | 137.4578 | 714.482 | 1680.2668 | 128606.7601 | 0.54127 | 3.9693 | 58.0246 | 2.8868 | 1.6238 | 592.2374
0.0262 | 0.0471 | 54.21 | 2.61 | 4.71 | 2.62 | 7.33 | 92.67 | 0 | 141.3 | 78.6 | 6413.6907 | 100 | 65 | 0.54127 | 4.3302 | 4.8715 | 31.5 | 4.4104 | 3.9693 | 2.0005 | 14.2896 | 138.458 | 714.482 | 1680.2668 | 128606.7601 | 0.54127 | 3.9693 | 58.0246 | 2.8868 | 1.6238 | 592.2374
0.0915 | 0.039 | 54.66 | 2.61 | 3.9 | 9.15 | 13.05 | 86.95 | 0 | 117 | 274.5 | 6056.937 | 100 | 65 | 0.54127 | 4.3302 | 4.8715 | 31.5 | 4.4104 | 3.9693 | 2.0005 | 14.2896 | 139.3583 | 714.482 | 1680.2668 | 128606.7601 | 0.54127 | 3.9693 | 58.0246 | 2.8868 | 1.6238 | 592.2374
0.1787 | 0.0293 | 55.51 | 2.61 | 2.93 | 17.87 | 20.8 | 79.2 | 0 | 87.9 | 536.1 | 5584.392 | 100 | 65 | 0.54127 | 4.3302 | 4.8715 | 31.5 | 4.4104 | 3.9693 | 2.0005 | 14.2896 | 141.0588 | 714.482 | 1680.2668 | 128606.7601 | 0.54127 | 3.9693 | 58.0246 | 2.8868 | 1.6238 | 592.2374
0.2506 | 0.0201 | 54.77 | 2.62 | 2.01 | 25.06 | 27.07 | 72.93 | 0 | 60.3 | 751.8 | 5088.3261 | 100 | 65 | 0.54127 | 4.3302 | 4.8715 | 31.5 | 4.4104 | 3.9693 | 2.0005 | 14.2896 | 139.5783 | 714.482 | 1680.2668 | 128606.7601 | 0.54127 | 3.9693 | 58.0246 | 2.8868 | 1.6238 | 592.2374
0.2782 | 0.0141 | 66.25 | 2.62 | 1.41 | 27.82 | 29.23 | 0 | 0 | 42.3 | 834.6 | 0 | 29.23 | 18.9995 | 0.15821 | 1.2657 | 1.4239 | 9.2074 | 4.4104 | 3.9693 | 0.58476 | 4.1769 | 47.5118 | 208.8431 | 301.2516 | 128606.7601 | 0.54127 | 3.9693 | 16.9606 | 0.84381 | 0.47464 | 592.2374
0.2784 | 0.0087 | 77.22 | 2.62 | 0.87 | 27.84 | 28.71 | 0 | 0 | 26.1 | 835.2 | 0 | 28.71 | 18.6615 | 0.1554 | 1.2432 | 1.3986 | 9.0436 | 4.4104 | 3.9693 | 0.57436 | 4.1026 | 52.9673 | 205.1278 | 860.691 | 142896.4001 | 0 | 0 | 16.6589 | 0.8288 | 0.4662 | 592.2374
0.2522 | 0.0072 | 77.33 | 2.62 | 0.72 | 25.22 | 25.94 | 0 | 0 | 21.6 | 756.6 | 0 | 25.94 | 16.861 | 0.14041 | 1.1233 | 1.2637 | 8.1711 | 0 | 0 | 0.51894 | 3.7067 | 47.914 | 185.3366 | 1366.1545 | 142896.4001 | 0 | 0 | 15.0516 | 0.74883 | 0.42122 | 592.2374
0.202 | 0.0044 | 76.04 | 2.63 | 0.44 | 20.2 | 20.64 | 0 | 0 | 13.2 | 606 | 0 | 20.64 | 13.416 | 0.11172 | 0.89375 | 1.0055 | 6.5016 | 0 | 0 | 0.41291 | 2.9494 | 37.5916 | 147.4691 | 1768.343 | 142896.4001 | 0 | 0 | 11.9763 | 0.59583 | 0.33516 | 592.2374
0.1347 | 0.0026 | 72.02 | 2.63 | 0.26 | 13.47 | 13.73 | 0 | 0 | 7.8 | 404.1 | 0 | 13.73 | 8.9245 | 0.074317 | 0.59454 | 0.66885 | 4.3249 | 0 | 0 | 0.27468 | 1.962 | 23.9023 | 98.0984 | 87.2967 | 128606.7601 | 0.54127 | 3.9693 | 7.9668 | 0.39636 | 0.22295 | 592.2374
0.0486 | 0.002 | 71.75 | 2.63 | 0.2 | 4.86 | 5.06 | 0 | 0 | 6 | 145.8 | 0 | 5.06 | 3.289 | 0.027388 | 0.21911 | 0.2465 | 1.5939 | 4.4104 | 3.9693 | 0.10123 | 0.72306 | 8.7815 | 36.1528 | 185.8952 | 142896.4001 | 0 | 0 | 2.936 | 0.14607 | 0.082165 | 592.2374
0.0015 | 0.0041 | 70.67 | 2.63 | 0.41 | 0.15 | 0.56 | 0 | 0 | 12.3 | 4.5 | 0 | 0.56 | 0.364 | 0.0030311 | 0.024249 | 0.02728 | 0.1764 | 0 | 0 | 0.011203 | 0.080022 | 0.95977 | 4.0011 | 196.8073 | 142896.4001 | 0 | 0 | 0.32494 | 0.016166 | 0.0090934 | 592.2374
0 | 0.0084 | 68.02 | 2.63 | 0.84 | 0 | 0.84 | 0 | 0 | 25.2 | 0 | 0 | 0.84 | 0.546 | 0.0045467 | 0.036374 | 0.04092 | 0.2646 | 0 | 0 | 0.016805 | 0.12003 | 1.3951 | 6.0016 | 213.1754 | 142896.4001 | 0 | 0 | 0.48741 | 0.024249 | 0.01364 | 592.2374
0 | 0.0152 | 82.63 | 2.63 | 1.52 | 0 | 1.52 | 0 | 0 | 45.6 | 0 | 0 | 1.52 | 0.988 | 0.0082274 | 0.065819 | 0.074046 | 0.4788 | 0 | 0 | 0.030408 | 0.2172 | 2.9688 | 10.8601 | 242.794 | 142896.4001 | 0 | 0 | 0.88197 | 0.043879 | 0.024682 | 592.2374
0 | 0.0143 | 85.06 | 2.63 | 1.43 | 0 | 1.43 | 0 | 0 | 42.9 | 0 | 0 | 1.43 | 0.9295 | 0.0077402 | 0.061922 | 0.069662 | 0.45045 | 0 | 0 | 0.028608 | 0.20434 | 2.8625 | 10.2171 | 270.6588 | 142896.4001 | 0 | 0 | 0.82975 | 0.041281 | 0.023221 | 592.2374
0 | 0.0128 | 86.96 | 2.64 | 1.28 | 0 | 1.28 | 0 | 0 | 38.4 | 0 | 0 | 1.28 | 0.832 | 0.0069283 | 0.055426 | 0.062355 | 0.4032 | 0 | 0 | 0.025607 | 0.18291 | 2.6109 | 9.1454 | 295.6007 | 142896.4001 | 0 | 0 | 0.74271 | 0.036951 | 0.020785 | 592.2374
0 | 0.0129 | 77.09 | 2.64 | 1.29 | 0 | 1.29 | 0 | 0 | 38.7 | 0 | 0 | 1.29 | 0.8385 | 0.0069824 | 0.05586 | 0.062842 | 0.40635 | 0 | 0 | 0.025807 | 0.18434 | 2.3766 | 9.2168 | 320.7375 | 142896.4001 | 0 | 0 | 0.74852 | 0.03724 | 0.020947 | 592.2374
0 | 0.0146 | 86.85 | 2.67 | 1.46 | 0 | 1.46 | 0 | 0 | 43.8 | 0 | 0 | 1.46 | 0.949 | 0.0079026 | 0.063221 | 0.071123 | 0.4599 | 0 | 0 | 0.029208 | 0.20863 | 2.9748 | 10.4314 | 349.1868 | 142896.4001 | 0 | 0 | 0.84716 | 0.042147 | 0.023708 | 592.2374
0 | 0.0211 | 98.7 | 2.67 | 2.11 | 0 | 2.11 | 0 | 0 | 63.3 | 0 | 0 | 2.11 | 1.3715 | 0.011421 | 0.091367 | 0.10279 | 0.66465 | 0 | 0 | 0.042212 | 0.30151 | 4.7995 | 15.0756 | 390.302 | 142896.4001 | 0 | 0 | 1.2243 | 0.060911 | 0.034263 | 592.2374
0 | 0.0248 | 77.12 | 2.67 | 2.48 | 0 | 2.48 | 0 | 0 | 74.4 | 0 | 0 | 2.48 | 1.612 | 0.013424 | 0.10739 | 0.12081 | 0.7812 | 0 | 0 | 0.049614 | 0.35438 | 4.5704 | 17.7192 | 438.627 | 142896.4001 | 0 | 0 | 1.439 | 0.071593 | 0.040271 | 592.2374
0 | 0.0288 | 101.07 | 2.68 | 2.88 | 0 | 2.88 | 0 | 0 | 86.4 | 0 | 0 | 2.88 | 1.872 | 0.015589 | 0.12471 | 0.1403 | 0.9072 | 0 | 0 | 0.057616 | 0.41154 | 6.6875 | 20.5771 | 494.7463 | 142896.4001 | 0 | 0 | 1.6711 | 0.08314 | 0.046766 | 592.2374
0 | 0.0346 | 86.98 | 2.68 | 3.46 | 0 | 3.46 | 0 | 0 | 103.8 | 0 | 0 | 3.46 | 2.249 | 0.018728 | 0.14982 | 0.16855 | 1.0899 | 0 | 0 | 0.069219 | 0.49442 | 7.059 | 24.7211 | 562.1674 | 142896.4001 | 0 | 0 | 2.0077 | 0.099883 | 0.056184 | 592.2374
0 | 0.0364 | 68.02 | 2.68 | 3.64 | 0 | 3.64 | 0 | 0 | 109.2 | 0 | 0 | 3.64 | 2.366 | 0.019702 | 0.15762 | 0.17732 | 1.1466 | 0 | 0 | 0.07282 | 0.52014 | 6.0455 | 26.0071 | 633.096 | 142896.4001 | 0 | 0 | 2.1121 | 0.10508 | 0.059107 | 592.2374
0 | 0.0568 | 66.22 | 2.68 | 5.68 | 0 | 5.68 | 0 | 0 | 170.4 | 0 | 0 | 5.68 | 3.692 | 0.030744 | 0.24596 | 0.2767 | 1.7892 | 0 | 0 | 0.11363 | 0.81165 | 9.2291 | 40.5826 | 743.7758 | 142896.4001 | 0 | 0 | 3.2958 | 0.16397 | 0.092233 | 592.2374
0.0005 | 0.0639 | 68.07 | 2.69 | 6.39 | 0.05 | 6.44 | 0 | 0 | 191.7 | 1.5 | 0 | 6.44 | 4.186 | 0.034858 | 0.27886 | 0.31372 | 2.0286 | 0 | 0 | 0.12884 | 0.92025 | 10.7024 | 46.0126 | 869.2648 | 142896.4001 | 0 | 0 | 3.7368 | 0.18591 | 0.10457 | 592.2374
0.0335 | 0.0784 | 87.49 | 2.69 | 7.84 | 3.35 | 11.19 | 0 | 0 | 235.2 | 100.5 | 0 | 11.19 | 7.2735 | 0.060569 | 0.48455 | 0.54512 | 3.5248 | 0 | 0 | 0.22386 | 1.599 | 22.9436 | 79.9505 | 1087.3117 | 142896.4001 | 0 | 0 | 6.493 | 0.32303 | 0.18171 | 592.2374
0.1035 | 0.0935 | 101.05 | 2.69 | 9.35 | 10.35 | 19.7 | 0 | 0 | 280.5 | 310.5 | 0 | 19.7 | 12.805 | 0.10663 | 0.85305 | 0.95968 | 6.2055 | 0 | 0 | 0.39411 | 2.8151 | 45.7363 | 140.753 | 1471.1834 | 142896.4001 | 0 | 0 | 11.4308 | 0.5687 | 0.31989 | 592.2374
0.1721 | 0.0968 | 114.09 | 2.71 | 9.68 | 17.21 | 26.89 | 0 | 0 | 290.4 | 516.3 | 0 | 26.89 | 17.4785 | 0.14555 | 1.1644 | 1.3099 | 8.4703 | 0 | 0 | 0.53795 | 3.8425 | 69.4437 | 192.1242 | 46.5712 | 128606.7601 | 0.54127 | 3.9693 | 15.6028 | 0.77626 | 0.43665 | 592.2374
0.235 | 0.0906 | 114.08 | 2.72 | 9.06 | 23.5 | 32.56 | 0 | 0 | 271.8 | 705 | 0 | 32.56 | 21.164 | 0.17624 | 1.4099 | 1.5862 | 10.2564 | 4.4104 | 3.9693 | 0.65138 | 4.6527 | 84.08 | 232.6353 | 681.0313 | 142896.4001 | 0 | 0 | 18.8928 | 0.93994 | 0.52872 | 592.2374
0.2749 | 0.0816 | 122.48 | 2.72 | 8.16 | 27.49 | 35.65 | 0 | 0 | 244.8 | 824.7 | 0 | 35.65 | 23.1725 | 0.19296 | 1.5437 | 1.7367 | 11.2297 | 0 | 0 | 0.7132 | 5.0943 | 98.0502 | 254.7128 | 1375.7026 | 142896.4001 | 0 | 0 | 20.6858 | 1.0291 | 0.57889 | 592.2374
0.2856 | 0.0626 | 100.82 | 2.72 | 6.26 | 28.56 | 34.82 | 0 | 0 | 187.8 | 856.8 | 0 | 34.82 | 22.633 | 0.18847 | 1.5078 | 1.6962 | 10.9683 | 0 | 0 | 0.69659 | 4.9757 | 80.6792 | 248.7826 | 105.6134 | 128606.7601 | 0.54127 | 3.9693 | 20.2042 | 1.0052 | 0.56542 | 592.2374
0.2606 | 0.0588 | 101.04 | 2.72 | 5.88 | 26.06 | 31.94 | 0 | 0 | 176.4 | 781.8 | 0 | 31.94 | 20.761 | 0.17288 | 1.3831 | 1.5559 | 10.0611 | 4.4104 | 3.9693 | 0.63898 | 4.5641 | 74.1467 | 228.2056 | 727.9922 | 142896.4001 | 0 | 0 | 18.5331 | 0.92204 | 0.51865 | 592.2374
0.2125 | 0.0525 | 92.79 | 2.72 | 5.25 | 21.25 | 26.5 | 0 | 0 | 157.5 | 637.5 | 0 | 26.5 | 17.225 | 0.14344 | 1.1475 | 1.2909 | 8.3475 | 0 | 0 | 0.53015 | 3.7868 | 57.1444 | 189.3377 | 1244.3678 | 142896.4001 | 0 | 0 | 15.3765 | 0.765 | 0.43031 | 592.2374
0.1476 | 0.0526 | 87.04 | 2.73 | 5.26 | 14.76 | 20.02 | 0 | 0 | 157.8 | 442.8 | 0 | 20.02 | 13.013 | 0.10836 | 0.8669 | 0.97527 | 6.3063 | 0 | 0 | 0.40051 | 2.8608 | 40.868 | 143.0393 | 1634.475 | 142896.4001 | 0 | 0 | 11.6165 | 0.57794 | 0.32509 | 592.2374
0.0544 | 0.0541 | 83.65 | 2.73 | 5.41 | 5.44 | 10.85 | 0 | 0 | 162.3 | 163.2 | 0 | 10.85 | 7.0525 | 0.058728 | 0.46983 | 0.52855 | 3.4177 | 0 | 0 | 0.21706 | 1.5504 | 21.4129 | 77.5213 | 1845.8967 | 142896.4001 | 0 | 0 | 6.2957 | 0.31322 | 0.17618 | 592.2374
0.003 | 0.0568 | 94.02 | 2.75 | 5.68 | 0.3 | 5.98 | 0 | 0 | 170.4 | 9 | 0 | 5.98 | 3.887 | 0.032368 | 0.25895 | 0.29131 | 1.8837 | 0 | 0 | 0.11963 | 0.85452 | 13.0424 | 42.726 | 13.835 | 128606.7601 | 0.54127 | 3.9693 | 3.4699 | 0.17263 | 0.097105 | 592.2374
0 | 0.0614 | 96 | 2.75 | 6.14 | 0 | 6.14 | 0 | 0 | 184.2 | 0 | 0 | 6.14 | 3.991 | 0.033234 | 0.26587 | 0.29911 | 1.9341 | 4.4104 | 3.9693 | 0.12283 | 0.87738 | 13.6345 | 43.8692 | 133.4782 | 142896.4001 | 0 | 0 | 3.5627 | 0.17725 | 0.099703 | 592.2374
0 | 0.0827 | 97.27 | 2.76 | 8.27 | 0 | 8.27 | 0 | 0 | 248.1 | 0 | 0 | 8.27 | 5.3755 | 0.044763 | 0.35811 | 0.40287 | 2.605 | 0 | 0 | 0.16545 | 1.1818 | 18.5746 | 59.0877 | 294.6264 | 142896.4001 | 0 | 0 | 4.7986 | 0.23874 | 0.13429 | 592.2374
0 | 0.0859 | 105.18 | 2.76 | 8.59 | 0 | 8.59 | 0 | 0 | 257.7 | 0 | 0 | 8.59 | 5.5835 | 0.046495 | 0.37196 | 0.41846 | 2.7058 | 0 | 0 | 0.17185 | 1.2275 | 20.6526 | 61.374 | 462.01 | 142896.4001 | 0 | 0 | 4.9843 | 0.24798 | 0.13949 | 592.2374
0 | 0.0847 | 99.13 | 2.76 | 8.47 | 0 | 8.47 | 0 | 0 | 254.1 | 0 | 0 | 8.47 | 5.5055 | 0.045846 | 0.36677 | 0.41261 | 2.668 | 0 | 0 | 0.16945 | 1.2103 | 19.3389 | 60.5166 | 627.0554 | 142896.4001 | 0 | 0 | 4.9147 | 0.24451 | 0.13754 | 592.2374
0 | 0.0854 | 80.52 | 2.76 | 8.54 | 0 | 8.54 | 0 | 0 | 256.2 | 0 | 0 | 8.54 | 5.551 | 0.046225 | 0.3698 | 0.41602 | 2.6901 | 0 | 0 | 0.17085 | 1.2203 | 16.3193 | 61.0168 | 793.4647 | 142896.4001 | 0 | 0 | 4.9553 | 0.24653 | 0.13867 | 592.2374
0 | 0.0831 | 83.76 | 2.76 | 8.31 | 0 | 8.31 | 0 | 0 | 249.3 | 0 | 0 | 8.31 | 5.4015 | 0.04498 | 0.35984 | 0.40482 | 2.6176 | 0 | 0 | 0.16625 | 1.1875 | 16.4184 | 59.3735 | 955.3923 | 142896.4001 | 0 | 0 | 4.8218 | 0.23989 | 0.13494 | 592.2374
0 | 0.0689 | 101.91 | 2.76 | 6.89 | 0 | 6.89 | 0 | 0 | 206.7 | 0 | 0 | 6.89 | 4.4785 | 0.037294 | 0.29835 | 0.33564 | 2.1704 | 0 | 0 | 0.13784 | 0.98456 | 16.1146 | 49.2278 | 1089.65 | 142896.4001 | 0 | 0 | 3.9979 | 0.1989 | 0.11188 | 592.2374
0 | 0.0588 | 91.28 | 2.77 | 5.88 | 0 | 5.88 | 0 | 0 | 176.4 | 0 | 0 | 5.88 | 3.822 | 0.031827 | 0.25462 | 0.28644 | 1.8522 | 0 | 0 | 0.11763 | 0.84023 | 12.502 | 42.0115 | 1204.2269 | 142896.4001 | 0 | 0 | 3.4118 | 0.16974 | 0.095481 | 592.2374
0 | 0.0445 | 69.02 | 2.78 | 4.45 | 0 | 4.45 | 0 | 0 | 133.5 | 0 | 0 | 4.45 | 2.8925 | 0.024087 | 0.19269 | 0.21678 | 1.4018 | 0 | 0 | 0.089024 | 0.63589 | 7.4798 | 31.7944 | 1290.9391 | 142896.4001 | 0 | 0 | 2.5821 | 0.12846 | 0.07226 | 592.2374
0 | 0.0316 | 60.4 | 2.78 | 3.16 | 0 | 3.16 | 0 | 0 | 94.8 | 0 | 0 | 3.16 | 2.054 | 0.017104 | 0.13683 | 0.15394 | 0.9954 | 0 | 0 | 0.063217 | 0.45155 | 4.7666 | 22.5776 | 1352.5144 | 142896.4001 | 0 | 0 | 1.8336 | 0.091223 | 0.051313 | 592.2374
0 | 0.0284 | 56.46 | 2.79 | 2.84 | 0 | 2.84 | 97.16 | 0 | 85.2 | 0 | 6943.0536 | 100 | 65 | 0.54127 | 4.3302 | 4.8715 | 31.5 | 0 | 0 | 2.0005 | 14.2896 | 142.9593 | 714.482 | 1352.5144 | 128606.7601 | 0.54127 | 3.9693 | 58.0246 | 2.8868 | 1.6238 | 592.2374
0 | 0.0342 | 56.36 | 2.79 | 3.42 | 0 | 3.42 | 96.58 | 0 | 102.6 | 0 | 6891.9488 | 100 | 65 | 0.54127 | 4.3302 | 4.8715 | 31.5 | 4.4104 | 3.9693 | 2.0005 | 14.2896 | 142.7592 | 714.482 | 1352.5144 | 128606.7601 | 0.54127 | 3.9693 | 58.0246 | 2.8868 | 1.6238 | 592.2374
0.0028 | 0.0351 | 67.29 | 2.79 | 3.51 | 0.28 | 3.79 | 0 | 0 | 105.3 | 8.4 | 0 | 3.79 | 2.4635 | 0.020514 | 0.16411 | 0.18463 | 1.1938 | 4.4104 | 3.9693 | 0.075821 | 0.54158 | 6.2393 | 27.0789 | 1426.3659 | 142896.4001 | 0 | 0 | 2.1991 | 0.10941 | 0.061543 | 592.2374
0.0512 | 0.0312 | 115.77 | 2.8 | 3.12 | 5.12 | 8.24 | 0 | 0 | 93.6 | 153.6 | 0 | 8.24 | 5.356 | 0.044601 | 0.35681 | 0.40141 | 2.5956 | 0 | 0 | 0.16485 | 1.1775 | 21.5568 | 58.8733 | 1586.9295 | 142896.4001 | 0 | 0 | 4.7812 | 0.23787 | 0.1338 | 592.2374
0.1492 | 0.0262 | 110.24 | 2.8 | 2.62 | 14.92 | 17.54 | 0 | 0 | 78.6 | 447.6 | 0 | 17.54 | 11.401 | 0.09494 | 0.75952 | 0.85446 | 5.5251 | 0 | 0 | 0.3509 | 2.5064 | 43.9463 | 125.3201 | 1928.7117 | 142896.4001 | 0 | 0 | 10.1775 | 0.50634 | 0.28482 | 592.2374
0.2606 | 0.0245 | 105.01 | 2.81 | 2.45 | 26.06 | 28.51 | 0 | 0 | 73.5 | 781.8 | 0 | 28.51 | 18.5315 | 0.15432 | 1.2345 | 1.3889 | 8.9807 | 0 | 0 | 0.57036 | 4.074 | 68.4485 | 203.6988 | 535.6666 | 128606.7601 | 0.54127 | 3.9693 | 16.5428 | 0.82303 | 0.46295 | 592.2374
0.3534 | 0.0251 | 115.01 | 2.81 | 2.51 | 35.34 | 37.85 | 0 | 0 | 75.3 | 1060.2 | 0 | 37.85 | 24.6025 | 0.20487 | 1.639 | 1.8439 | 11.9227 | 4.4104 | 3.9693 | 0.75721 | 5.4086 | 98.4446 | 270.4314 | 1273.2069 | 142896.4001 | 0 | 0 | 21.9623 | 1.0927 | 0.61462 | 592.2374
0.3959 | 0.0244 | 94.07 | 2.81 | 2.44 | 39.59 | 42.03 | 0 | 0 | 73.2 | 1187.7 | 0 | 42.03 | 27.3195 | 0.2275 | 1.82 | 2.0475 | 13.2394 | 0 | 0 | 0.84083 | 6.0059 | 91.7094 | 300.2968 | 143.6109 | 128606.7601 | 0.54127 | 3.9693 | 24.3877 | 1.2133 | 0.68249 | 592.2374
0.394 | 0.0247 | 94.9 | 2.81 | 2.47 | 39.4 | 41.87 | 0 | 0 | 74.1 | 1182 | 0 | 41.87 | 27.2155 | 0.22663 | 1.8131 | 2.0397 | 13.189 | 4.4104 | 3.9693 | 0.83763 | 5.9831 | 92.0555 | 299.1536 | 959.4844 | 142896.4001 | 0 | 0 | 24.2949 | 1.2087 | 0.67989 | 592.2374
0.3551 | 0.0325 | 75.48 | 2.81 | 3.25 | 35.51 | 38.76 | 0 | 0 | 97.5 | 1065.3 | 0 | 38.76 | 25.194 | 0.2098 | 1.6784 | 1.8882 | 12.2094 | 0 | 0 | 0.77541 | 5.5387 | 70.1594 | 276.9332 | 1714.7568 | 142896.4001 | 0 | 0 | 22.4903 | 1.1189 | 0.62939 | 592.2374
0.287 | 0.0352 | 85.01 | 2.81 | 3.52 | 28.7 | 32.22 | 0 | 0 | 105.6 | 861 | 0 | 32.22 | 20.943 | 0.1744 | 1.3952 | 1.5696 | 10.1493 | 0 | 0 | 0.64458 | 4.6041 | 64.4642 | 230.2061 | 394.0043 | 128606.7601 | 0.54127 | 3.9693 | 18.6955 | 0.93013 | 0.5232 | 592.2374
0.1958 | 0.0363 | 75.01 | 2.81 | 3.63 | 19.58 | 23.21 | 0 | 0 | 108.9 | 587.4 | 0 | 23.21 | 15.0865 | 0.12563 | 1.005 | 1.1307 | 7.3112 | 4.4104 | 3.9693 | 0.46433 | 3.3166 | 41.7941 | 165.8313 | 846.2715 | 142896.4001 | 0 | 0 | 13.4675 | 0.67003 | 0.37689 | 592.2374
0.077 | 0.0379 | 69.99 | 2.82 | 3.79 | 7.7 | 11.49 | 0 | 0 | 113.7 | 231 | 0 | 11.49 | 7.4685 | 0.062192 | 0.49754 | 0.55973 | 3.6193 | 0 | 0 | 0.22986 | 1.6419 | 19.5361 | 82.094 | 1070.1641 | 142896.4001 | 0 | 0 | 6.667 | 0.33169 | 0.18658 | 592.2374
0.0048 | 0.0484 | 80.68 | 2.82 | 4.84 | 0.48 | 5.32 | 0 | 0 | 145.2 | 14.4 | 0 | 5.32 | 3.458 | 0.028796 | 0.23037 | 0.25916 | 1.6758 | 0 | 0 | 0.10643 | 0.76021 | 10.1831 | 38.0104 | 1173.829 | 142896.4001 | 0 | 0 | 3.0869 | 0.15358 | 0.086387 | 592.2374
0 | 0.0594 | 78.9 | 2.84 | 5.94 | 0 | 5.94 | 0 | 0 | 178.2 | 0 | 0 | 5.94 | 3.861 | 0.032152 | 0.25721 | 0.28937 | 1.8711 | 0 | 0 | 0.11883 | 0.8488 | 11.1584 | 42.4402 | 1289.5751 | 142896.4001 | 0 | 0 | 3.4467 | 0.17148 | 0.096455 | 592.2374
0 | 0.065 | 104.86 | 2.84 | 6.5 | 0 | 6.5 | 0 | 0 | 195 | 0 | 0 | 6.5 | 4.225 | 0.035183 | 0.28146 | 0.31665 | 2.0475 | 0 | 0 | 0.13004 | 0.92883 | 15.5861 | 46.4413 | 1416.2332 | 142896.4001 | 0 | 0 | 3.7716 | 0.18764 | 0.10555 | 592.2374
0 | 0.0682 | 110.63 | 2.85 | 6.82 | 0 | 6.82 | 0 | 0 | 204.6 | 0 | 0 | 6.82 | 4.433 | 0.036915 | 0.29532 | 0.33223 | 2.1483 | 0 | 0 | 0.13644 | 0.97455 | 17.1406 | 48.7277 | 1549.1269 | 142896.4001 | 0 | 0 | 3.9573 | 0.19688 | 0.11074 | 592.2374
0 | 0.078 | 114.3 | 2.86 | 7.8 | 0 | 7.8 | 0 | 0 | 234 | 0 | 0 | 7.8 | 5.07 | 0.042219 | 0.33776 | 0.37997 | 2.457 | 0 | 0 | 0.15604 | 1.1146 | 20.1763 | 55.7296 | 1701.1167 | 142896.4001 | 0 | 0 | 4.5259 | 0.22517 | 0.12666 | 592.2374
0 | 0.0669 | 94.29 | 2.86 | 6.69 | 0 | 6.69 | 0 | 0 | 200.7 | 0 | 0 | 6.69 | 4.3485 | 0.036211 | 0.28969 | 0.3259 | 2.1073 | 0 | 0 | 0.13384 | 0.95598 | 14.627 | 47.7988 | 1831.4772 | 142896.4001 | 0 | 0 | 3.8818 | 0.19313 | 0.10863 | 592.2374
0 | 0.0545 | 100.33 | 2.86 | 5.45 | 0 | 5.45 | 0 | 0 | 163.5 | 0 | 0 | 5.45 | 3.5425 | 0.029499 | 0.236 | 0.2655 | 1.7167 | 0 | 0 | 0.10903 | 0.77879 | 12.5744 | 38.9393 | 1937.6752 | 142896.4001 | 0 | 0 | 3.1623 | 0.15733 | 0.088498 | 592.2374
0 | 0.0477 | 101.5 | 2.86 | 4.77 | 0 | 4.77 | 0 | 0 | 143.1 | 0 | 0 | 4.77 | 3.1005 | 0.025819 | 0.20655 | 0.23237 | 1.5025 | 0 | 0 | 0.095426 | 0.68162 | 11.1172 | 34.0808 | 82.0355 | 128606.7601 | 0.54127 | 3.9693 | 2.7678 | 0.1377 | 0.077456 | 592.2374
0 | 0.0599 | 81.91 | 2.86 | 5.99 | 0 | 5.99 | 0 | 0 | 179.7 | 0 | 0 | 5.99 | 3.8935 | 0.032422 | 0.25938 | 0.2918 | 1.8868 | 4.4104 | 3.9693 | 0.11983 | 0.85595 | 11.613 | 42.7975 | 198.7559 | 142896.4001 | 0 | 0 | 3.4757 | 0.17292 | 0.097267 | 592.2374
0 | 0.0834 | 64.02 | 2.87 | 8.34 | 0 | 8.34 | 0 | 0 | 250.2 | 0 | 0 | 8.34 | 5.421 | 0.045142 | 0.36114 | 0.40628 | 2.6271 | 0 | 0 | 0.16685 | 1.1918 | 13.1842 | 59.5878 | 361.2681 | 142896.4001 | 0 | 0 | 4.8393 | 0.24076 | 0.13543 | 592.2374
0 | 0.0973 | 62.77 | 2.87 | 9.73 | 0 | 9.73 | 0 | 0 | 291.9 | 0 | 0 | 9.73 | 6.3245 | 0.052666 | 0.42133 | 0.47399 | 3.065 | 0 | 0 | 0.19465 | 1.3904 | 15.1382 | 69.5191 | 550.8656 | 142896.4001 | 0 | 0 | 5.6458 | 0.28089 | 0.158 | 592.2374
0 | 0.0926 | 62.17 | 2.87 | 9.26 | 0 | 9.26 | 0 | 0 | 277.8 | 0 | 0 | 9.26 | 6.019 | 0.050122 | 0.40098 | 0.4511 | 2.9169 | 0 | 0 | 0.18525 | 1.3232 | 14.2958 | 66.161 | 731.3048 | 142896.4001 | 0 | 0 | 5.3731 | 0.26732 | 0.15037 | 592.2374
0 | 0.0862 | 62.74 | 2.87 | 8.62 | 0 | 8.62 | 0 | 0 | 258.6 | 0 | 0 | 8.62 | 5.603 | 0.046658 | 0.37326 | 0.41992 | 2.7153 | 0 | 0 | 0.17245 | 1.2318 | 13.4061 | 61.5883 | 899.273 | 142896.4001 | 0 | 0 | 5.0017 | 0.24884 | 0.13997 | 592.2374
0.0039 | 0.081 | 64.92 | 2.87 | 8.1 | 0.39 | 8.49 | 0 | 0 | 243 | 11.7 | 0 | 8.49 | 5.5185 | 0.045954 | 0.36763 | 0.41359 | 2.6744 | 0 | 0 | 0.16985 | 1.2132 | 13.5741 | 60.6595 | 1064.7081 | 142896.4001 | 0 | 0 | 4.9263 | 0.24509 | 0.13786 | 592.2374
0.0576 | 0.0698 | 84.36 | 2.88 | 6.98 | 5.76 | 12.74 | 0 | 0 | 209.4 | 172.8 | 0 | 12.74 | 8.281 | 0.068958 | 0.55167 | 0.62063 | 4.0131 | 0 | 0 | 0.25487 | 1.8205 | 25.3239 | 91.025 | 1312.9581 | 142896.4001 | 0 | 0 | 7.3923 | 0.36778 | 0.20688 | 592.2374
0.1636 | 0.0516 | 99.5 | 2.88 | 5.16 | 16.36 | 21.52 | 0 | 0 | 154.8 | 490.8 | 0 | 21.52 | 13.988 | 0.11648 | 0.93186 | 1.0483 | 6.7788 | 0 | 0 | 0.43052 | 3.0751 | 49.2943 | 153.7565 | 1732.2941 | 142896.4001 | 0 | 0 | 12.4869 | 0.62124 | 0.34945 | 592.2374
0.2591 | 0.0332 | 114.99 | 2.88 | 3.32 | 25.91 | 29.23 | 0 | 0 | 99.6 | 777.3 | 0 | 29.23 | 18.9995 | 0.15821 | 1.2657 | 1.4239 | 9.2074 | 0 | 0 | 0.58476 | 4.1769 | 76.013 | 208.8431 | 353.2789 | 128606.7601 | 0.54127 | 3.9693 | 16.9606 | 0.84381 | 0.47464 | 592.2374
0.3279 | 0.018 | 108.7 | 2.88 | 1.8 | 32.79 | 34.59 | 0 | 0 | 54 | 983.7 | 0 | 34.59 | 22.4835 | 0.18723 | 1.4978 | 1.685 | 10.8958 | 4.4104 | 3.9693 | 0.69199 | 4.9428 | 85.5992 | 247.1393 | 1027.2952 | 142896.4001 | 0 | 0 | 20.0707 | 0.99854 | 0.56168 | 592.2374
0.3697 | 0.0062 | 93.75 | 2.88 | 0.62 | 36.97 | 37.59 | 0 | 0 | 18.6 | 1109.1 | 0 | 37.59 | 24.4335 | 0.20346 | 1.6277 | 1.8312 | 11.8408 | 0 | 0 | 0.75201 | 5.3715 | 81.7807 | 268.5738 | 1759.7692 | 142896.4001 | 0 | 0 | 21.8114 | 1.0851 | 0.61039 | 592.2374
0.3816 | 0.0031 | 73.39 | 2.89 | 0.31 | 38.16 | 38.47 | 0 | 0 | 9.3 | 1144.8 | 0 | 38.47 | 25.0055 | 0.20823 | 1.6658 | 1.8741 | 12.118 | 0 | 0 | 0.76961 | 5.4972 | 68.026 | 274.8612 | 560.8034 | 128606.7601 | 0.54127 | 3.9693 | 22.3221 | 1.1106 | 0.62468 | 592.2374
0.3529 | 0.0045 | 102.09 | 2.89 | 0.45 | 35.29 | 35.74 | 0 | 0 | 13.5 | 1058.7 | 0 | 35.74 | 23.231 | 0.19345 | 1.5476 | 1.7411 | 11.2581 | 4.4104 | 3.9693 | 0.715 | 5.1071 | 83.7189 | 255.3559 | 1257.2285 | 142896.4001 | 0 | 0 | 20.738 | 1.0317 | 0.58035 | 592.2374
0.284 | 0.0087 | 82.32 | 2.9 | 0.87 | 28.4 | 29.27 | 0 | 0 | 26.1 | 852 | 0 | 29.27 | 19.0255 | 0.15843 | 1.2674 | 1.4259 | 9.22 | 0 | 0 | 0.58556 | 4.1826 | 56.9868 | 209.1289 | 1827.58 | 142896.4001 | 0 | 0 | 16.9838 | 0.84497 | 0.47529 | 592.2374
0.1933 | 0.0124 | 72.96 | 2.9 | 1.24 | 19.33 | 20.57 | 0 | 0 | 37.2 | 579.9 | 0 | 20.57 | 13.3705 | 0.11134 | 0.89072 | 1.0021 | 6.4795 | 0 | 0 | 0.41151 | 2.9394 | 36.1967 | 146.9689 | 279.8171 | 128606.7601 | 0.54127 | 3.9693 | 11.9357 | 0.59381 | 0.33402 | 592.2374
0.0789 | 0.0118 | 70.64 | 2.9 | 1.18 | 7.89 | 9.07 | 0 | 0 | 35.4 | 236.7 | 0 | 9.07 | 5.8955 | 0.049094 | 0.39275 | 0.44184 | 2.8571 | 4.4104 | 3.9693 | 0.18145 | 1.2961 | 15.5394 | 64.8035 | 456.554 | 142896.4001 | 0 | 0 | 5.2628 | 0.26183 | 0.14728 | 592.2374
0.0073 | 0.0165 | 75.44 | 2.9 | 1.65 | 0.73 | 2.38 | 0 | 0 | 49.5 | 21.9 | 0 | 2.38 | 1.547 | 0.012882 | 0.10306 | 0.11594 | 0.7497 | 0 | 0 | 0.047613 | 0.34009 | 4.3061 | 17.0047 | 502.9304 | 142896.4001 | 0 | 0 | 1.381 | 0.068706 | 0.038647 | 592.2374
0 | 0.0217 | 84.31 | 2.9 | 2.17 | 0 | 2.17 | 0 | 0 | 65.1 | 0 | 0 | 2.17 | 1.4105 | 0.011746 | 0.093965 | 0.10571 | 0.68355 | 0 | 0 | 0.043412 | 0.31009 | 4.3112 | 15.5043 | 545.2147 | 142896.4001 | 0 | 0 | 1.2591 | 0.062643 | 0.035237 | 592.2374
0 | 0.0242 | 106.03 | 2.9 | 2.42 | 0 | 2.42 | 0 | 0 | 72.6 | 0 | 0 | 2.42 | 1.573 | 0.013099 | 0.10479 | 0.11789 | 0.7623 | 0 | 0 | 0.048413 | 0.34581 | 5.8595 | 17.2905 | 592.3705 | 142896.4001 | 0 | 0 | 1.4042 | 0.06986 | 0.039297 | 592.2374
0 | 0.0255 | 119.25 | 2.9 | 2.55 | 0 | 2.55 | 0 | 0 | 76.5 | 0 | 0 | 2.55 | 1.6575 | 0.013802 | 0.11042 | 0.12422 | 0.80325 | 0 | 0 | 0.051014 | 0.36439 | 6.8486 | 18.2193 | 642.0595 | 142896.4001 | 0 | 0 | 1.4796 | 0.073613 | 0.041407 | 592.2374
0 | 0.0207 | 119.03 | 2.9 | 2.07 | 0 | 2.07 | 0 | 0 | 62.1 | 0 | 0 | 2.07 | 1.3455 | 0.011204 | 0.089635 | 0.10084 | 0.65205 | 0 | 0 | 0.041411 | 0.2958 | 5.5504 | 14.7898 | 682.3953 | 142896.4001 | 0 | 0 | 1.2011 | 0.059757 | 0.033613 | 592.2374
0 | 0.0186 | 92.95 | 2.9 | 1.86 | 0 | 1.86 | 0 | 0 | 55.8 | 0 | 0 | 1.86 | 1.209 | 0.010068 | 0.080542 | 0.090609 | 0.5859 | 0 | 0 | 0.03721 | 0.26579 | 4.0168 | 13.2894 | 718.639 | 142896.4001 | 0 | 0 | 1.0793 | 0.053694 | 0.030203 | 592.2374
0 | 0.0142 | 80.13 | 2.91 | 1.42 | 0 | 1.42 | 0 | 0 | 42.6 | 0 | 0 | 1.42 | 0.923 | 0.0076861 | 0.061489 | 0.069175 | 0.4473 | 0 | 0 | 0.028408 | 0.20291 | 2.7024 | 10.1456 | 746.3089 | 142896.4001 | 0 | 0 | 0.82395 | 0.040993 | 0.023058 | 592.2374
0 | 0.0107 | 77.98 | 2.91 | 1.07 | 0 | 1.07 | 0 | 0 | 32.1 | 0 | 0 | 1.07 | 0.6955 | 0.0057916 | 0.046333 | 0.052125 | 0.33705 | 0 | 0 | 0.021406 | 0.1529 | 1.9903 | 7.645 | 767.1588 | 142896.4001 | 0 | 0 | 0.62086 | 0.030889 | 0.017375 | 592.2374
0 | 0.0111 | 74.34 | 2.91 | 1.11 | 0 | 1.11 | 0 | 0 | 33.3 | 0 | 0 | 1.11 | 0.7215 | 0.0060081 | 0.048065 | 0.054073 | 0.34965 | 0 | 0 | 0.022206 | 0.15862 | 1.9839 | 7.9308 | 788.7881 | 142896.4001 | 0 | 0 | 0.64407 | 0.032043 | 0.018024 | 592.2374
0 | 0.0133 | 73.33 | 2.91 | 1.33 | 0 | 1.33 | 0 | 0 | 39.9 | 0 | 0 | 1.33 | 0.8645 | 0.0071989 | 0.057592 | 0.064791 | 0.41895 | 0 | 0 | 0.026607 | 0.19005 | 2.3502 | 9.5026 | 814.7043 | 142896.4001 | 0 | 0 | 0.77173 | 0.038394 | 0.021597 | 592.2374
0 | 0.0139 | 72.32 | 2.91 | 1.39 | 0 | 1.39 | 0 | 0 | 41.7 | 0 | 0 | 1.39 | 0.9035 | 0.0075237 | 0.06019 | 0.067713 | 0.43785 | 0 | 0 | 0.027808 | 0.19863 | 2.4282 | 9.9313 | 841.7897 | 142896.4001 | 0 | 0 | 0.80654 | 0.040126 | 0.022571 | 592.2374
0 | 0.0142 | 70.34 | 2.91 | 1.42 | 0 | 1.42 | 0 | 0 | 42.6 | 0 | 0 | 1.42 | 0.923 | 0.0076861 | 0.061489 | 0.069175 | 0.4473 | 0 | 0 | 0.028408 | 0.20291 | 2.4243 | 10.1456 | 869.4596 | 142896.4001 | 0 | 0 | 0.82395 | 0.040993 | 0.023058 | 592.2374
0 | 0.0158 | 68.71 | 2.91 | 1.58 | 0 | 1.58 | 0 | 0 | 47.4 | 0 | 0 | 1.58 | 1.027 | 0.0085521 | 0.068417 | 0.076969 | 0.4977 | 0 | 0 | 0.031609 | 0.22578 | 2.646 | 11.2888 | 900.2473 | 142896.4001 | 0 | 0 | 0.91679 | 0.045611 | 0.025656 | 592.2374
0.0015 | 0.0166 | 69.89 | 2.91 | 1.66 | 0.15 | 1.81 | 0 | 0 | 49.8 | 4.5 | 0 | 1.81 | 1.1765 | 0.0097971 | 0.078377 | 0.088174 | 0.57015 | 0 | 0 | 0.03621 | 0.25864 | 3.0739 | 12.9321 | 935.5168 | 142896.4001 | 0 | 0 | 1.0502 | 0.052251 | 0.029391 | 592.2374
0.0391 | 0.0152 | 83.05 | 2.91 | 1.52 | 3.91 | 5.43 | 0 | 0 | 45.6 | 117.3 | 0 | 5.43 | 3.5295 | 0.029391 | 0.23513 | 0.26452 | 1.7104 | 0 | 0 | 0.10863 | 0.77593 | 10.6512 | 38.7964 | 1041.325 | 142896.4001 | 0 | 0 | 3.1507 | 0.15675 | 0.088174 | 592.2374
0.1136 | 0.0186 | 130.03 | 2.91 | 1.86 | 11.36 | 13.22 | 0 | 0 | 55.8 | 340.8 | 0 | 13.22 | 8.593 | 0.071556 | 0.57245 | 0.64401 | 4.1643 | 0 | 0 | 0.26447 | 1.8891 | 38.3565 | 94.4545 | 1298.9283 | 142896.4001 | 0 | 0 | 7.6709 | 0.38163 | 0.21467 | 592.2374
0.1845 | 0.0206 | 199.99 | 2.91 | 2.06 | 18.45 | 20.51 | 0 | 0 | 61.8 | 553.5 | 0 | 20.51 | 13.3315 | 0.11102 | 0.88812 | 0.99914 | 6.4607 | 0 | 0 | 0.41031 | 2.9308 | 88.2131 | 146.5403 | 1698.5835 | 142896.4001 | 0 | 0 | 11.9008 | 0.59208 | 0.33305 | 592.2374
0.2417 | 0.0248 | 142.99 | 2.92 | 2.48 | 24.17 | 26.65 | 0 | 0 | 74.4 | 725.1 | 0 | 26.65 | 17.3225 | 0.14425 | 1.154 | 1.2982 | 8.3948 | 0 | 0 | 0.53315 | 3.8082 | 84.2318 | 190.4095 | 269.2948 | 128606.7601 | 0.54127 | 3.9693 | 15.4636 | 0.76933 | 0.43275 | 592.2374
0.2704 | 0.0179 | 82.39 | 2.92 | 1.79 | 27.04 | 28.83 | 0 | 0 | 53.7 | 811.2 | 0 | 28.83 | 18.7395 | 0.15605 | 1.2484 | 1.4044 | 9.0814 | 4.4104 | 3.9693 | 0.57676 | 4.1197 | 56.1705 | 205.9852 | 831.0725 | 142896.4001 | 0 | 0 | 16.7285 | 0.83226 | 0.46815 | 592.2374
0.278 | 0.0152 | 107.82 | 2.92 | 1.52 | 27.8 | 29.32 | 0 | 0 | 45.6 | 834 | 0 | 29.32 | 19.058 | 0.1587 | 1.2696 | 1.4283 | 9.2358 | 0 | 0 | 0.58656 | 4.1897 | 72.0414 | 209.4861 | 1402.3983 | 142896.4001 | 0 | 0 | 17.0128 | 0.84641 | 0.4761 | 592.2374
0.2709 | 0.0178 | 90.79 | 2.92 | 1.78 | 27.09 | 28.87 | 0 | 0 | 53.4 | 812.7 | 0 | 28.87 | 18.7655 | 0.15627 | 1.2501 | 1.4064 | 9.094 | 0 | 0 | 0.57756 | 4.1254 | 61.0999 | 206.271 | 16.3681 | 128606.7601 | 0.54127 | 3.9693 | 16.7517 | 0.83342 | 0.4688 | 592.2374
0.2267 | 0.0223 | 87.19 | 2.92 | 2.23 | 22.67 | 24.9 | 0 | 0 | 66.9 | 680.1 | 0 | 24.9 | 16.185 | 0.13478 | 1.0782 | 1.213 | 7.8435 | 4.4104 | 3.9693 | 0.49814 | 3.5581 | 50.9046 | 177.906 | 501.5664 | 142896.4001 | 0 | 0 | 14.4481 | 0.71881 | 0.40433 | 592.2374
0.1568 | 0.0236 | 74.29 | 2.93 | 2.36 | 15.68 | 18.04 | 0 | 0 | 70.8 | 470.4 | 0 | 18.04 | 11.726 | 0.097646 | 0.78117 | 0.87881 | 5.6826 | 0 | 0 | 0.3609 | 2.5779 | 32.2247 | 128.8926 | 853.0915 | 142896.4001 | 0 | 0 | 10.4676 | 0.52078 | 0.29294 | 592.2374
0.067 | 0.0264 | 67.36 | 2.93 | 2.64 | 6.7 | 9.34 | 0 | 0 | 79.2 | 201 | 0 | 9.34 | 6.071 | 0.050555 | 0.40444 | 0.455 | 2.9421 | 0 | 0 | 0.18685 | 1.3347 | 15.3891 | 66.7326 | 1035.0896 | 142896.4001 | 0 | 0 | 5.4195 | 0.26963 | 0.15167 | 592.2374
0.0068 | 0.0251 | 81.11 | 2.93 | 2.51 | 0.68 | 3.19 | 0 | 0 | 75.3 | 20.4 | 0 | 3.19 | 2.0735 | 0.017267 | 0.13813 | 0.1554 | 1.0049 | 0 | 0 | 0.063818 | 0.45584 | 6.1335 | 22.792 | 1097.2495 | 142896.4001 | 0 | 0 | 1.851 | 0.092089 | 0.0518 | 592.2374
0 | 0.0282 | 96.98 | 2.93 | 2.82 | 0 | 2.82 | 0 | 0 | 84.6 | 0 | 0 | 2.82 | 1.833 | 0.015264 | 0.12211 | 0.13738 | 0.8883 | 0 | 0 | 0.056415 | 0.40297 | 6.3174 | 20.1484 | 1152.1997 | 142896.4001 | 0 | 0 | 1.6363 | 0.081408 | 0.045792 | 592.2374
0 | 0.0242 | 106.75 | 2.93 | 2.42 | 0 | 2.42 | 0 | 0 | 72.6 | 0 | 0 | 2.42 | 1.573 | 0.013099 | 0.10479 | 0.11789 | 0.7623 | 0 | 0 | 0.048413 | 0.34581 | 5.8943 | 17.2905 | 1199.3555 | 142896.4001 | 0 | 0 | 1.4042 | 0.06986 | 0.039297 | 592.2374
0 | 0.0261 | 111.52 | 2.93 | 2.61 | 0 | 2.61 | 0 | 0 | 78.3 | 0 | 0 | 2.61 | 1.6965 | 0.014127 | 0.11302 | 0.12715 | 0.82215 | 0 | 0 | 0.052214 | 0.37296 | 6.6062 | 18.648 | 1250.2136 | 142896.4001 | 0 | 0 | 1.5144 | 0.075345 | 0.042382 | 592.2374
0 | 0.0302 | 101.08 | 2.93 | 3.02 | 0 | 3.02 | 0 | 0 | 90.6 | 0 | 0 | 3.02 | 1.963 | 0.016346 | 0.13077 | 0.14712 | 0.9513 | 0 | 0 | 0.060417 | 0.43155 | 7.0132 | 21.5774 | 1309.0609 | 142896.4001 | 0 | 0 | 1.7523 | 0.087181 | 0.049039 | 592.2374
0 | 0.0315 | 79.9 | 2.93 | 3.15 | 0 | 3.15 | 0 | 0 | 94.5 | 0 | 0 | 3.15 | 2.0475 | 0.01705 | 0.1364 | 0.15345 | 0.99225 | 0 | 0 | 0.063017 | 0.45012 | 5.9803 | 22.5062 | 1370.4414 | 142896.4001 | 0 | 0 | 1.8278 | 0.090934 | 0.05115 | 592.2374
0 | 0.029 | 85.79 | 2.94 | 2.9 | 0 | 2.9 | 0 | 0 | 87 | 0 | 0 | 2.9 | 1.885 | 0.015697 | 0.12558 | 0.14127 | 0.9135 | 0 | 0 | 0.058016 | 0.4144 | 5.8474 | 20.72 | 1426.9505 | 142896.4001 | 0 | 0 | 1.6827 | 0.083717 | 0.047091 | 592.2374
0 | 0.0325 | 79.89 | 2.94 | 3.25 | 0 | 3.25 | 0 | 0 | 97.5 | 0 | 0 | 3.25 | 2.1125 | 0.017591 | 0.14073 | 0.15832 | 1.0237 | 0 | 0 | 0.065018 | 0.46441 | 6.1695 | 23.2207 | 1490.2795 | 142896.4001 | 0 | 0 | 1.8858 | 0.093821 | 0.052774 | 592.2374
0 | 0.0392 | 70.61 | 2.94 | 3.92 | 0 | 3.92 | 0 | 0 | 117.6 | 0 | 0 | 3.92 | 2.548 | 0.021218 | 0.16974 | 0.19096 | 1.2348 | 0 | 0 | 0.078422 | 0.56015 | 6.7137 | 28.0077 | 1566.6642 | 142896.4001 | 0 | 0 | 2.2746 | 0.11316 | 0.063654 | 592.2374
0 | 0.0469 | 66.81 | 2.94 | 4.69 | 0 | 4.69 | 0 | 0 | 140.7 | 0 | 0 | 4.69 | 3.0485 | 0.025386 | 0.20309 | 0.22847 | 1.4773 | 0 | 0 | 0.093826 | 0.67018 | 7.6759 | 33.5092 | 1658.0529 | 142896.4001 | 0 | 0 | 2.7214 | 0.13539 | 0.076157 | 592.2374
0 | 0.0541 | 64.89 | 2.95 | 5.41 | 0 | 5.41 | 0 | 0 | 162.3 | 0 | 0 | 5.41 | 3.5165 | 0.029283 | 0.23426 | 0.26355 | 1.7042 | 0 | 0 | 0.10823 | 0.77307 | 8.6465 | 38.6535 | 1763.4715 | 142896.4001 | 0 | 0 | 3.1391 | 0.15618 | 0.087849 | 592.2374
0 | 0.0535 | 64.87 | 2.95 | 5.35 | 0 | 5.35 | 0 | 0 | 160.5 | 0 | 0 | 5.35 | 3.4775 | 0.028958 | 0.23167 | 0.26062 | 1.6852 | 0 | 0 | 0.10703 | 0.7645 | 8.5484 | 38.2248 | 1867.7209 | 142896.4001 | 0 | 0 | 3.1043 | 0.15444 | 0.086875 | 592.2374
0 | 0.0309 | 64.01 | 2.95 | 3.09 | 0 | 3.09 | 0 | 0 | 92.7 | 0 | 0 | 3.09 | 2.0085 | 0.016725 | 0.1338 | 0.15053 | 0.97335 | 0 | 0 | 0.061817 | 0.44155 | 4.8842 | 22.0775 | 1927.9322 | 142896.4001 | 0 | 0 | 1.793 | 0.089202 | 0.050176 | 592.2374
0.0019 | 0.0407 | 67.72 | 2.95 | 4.07 | 0.19 | 4.26 | 0 | 0 | 122.1 | 5.7 | 0 | 4.26 | 2.769 | 0.023058 | 0.18447 | 0.20752 | 1.3419 | 0 | 0 | 0.085223 | 0.60874 | 7.0497 | 30.4369 | 62.3548 | 128606.7601 | 0.54127 | 3.9693 | 2.4718 | 0.12298 | 0.069175 | 592.2374
0.0366 | 0.0515 | 79.15 | 2.95 | 5.15 | 3.66 | 8.81 | 0 | 0 | 154.5 | 109.8 | 0 | 8.81 | 5.7265 | 0.047686 | 0.38149 | 0.42918 | 2.7751 | 4.4104 | 3.9693 | 0.17625 | 1.2589 | 16.5938 | 62.9459 | 234.0253 | 142896.4001 | 0 | 0 | 5.112 | 0.25433 | 0.14306 | 592.2374
0.1112 | 0.0422 | 96.16 | 2.95 | 4.22 | 11.12 | 15.34 | 0 | 0 | 126.6 | 333.6 | 0 | 15.34 | 9.971 | 0.083031 | 0.66425 | 0.74728 | 4.8321 | 0 | 0 | 0.30688 | 2.192 | 34.1133 | 109.6015 | 532.9386 | 142896.4001 | 0 | 0 | 8.901 | 0.44283 | 0.24909 | 592.2374
0.1789 | 0.0269 | 95.06 | 2.95 | 2.69 | 17.89 | 20.58 | 0 | 0 | 80.7 | 536.7 | 0 | 20.58 | 13.377 | 0.11139 | 0.89115 | 1.0025 | 6.4827 | 0 | 0 | 0.41171 | 2.9408 | 45.3131 | 147.0404 | 933.9579 | 142896.4001 | 0 | 0 | 11.9415 | 0.5941 | 0.33418 | 592.2374
0.2256 | 0.0184 | 113.16 | 2.95 | 1.84 | 22.56 | 24.4 | 0 | 0 | 55.2 | 676.8 | 0 | 24.4 | 15.86 | 0.13207 | 1.0566 | 1.1886 | 7.686 | 0 | 0 | 0.48813 | 3.4867 | 62.5593 | 174.3336 | 1409.4132 | 142896.4001 | 0 | 0 | 14.158 | 0.70438 | 0.39621 | 592.2374
0.2448 | 0.0232 | 111.62 | 2.95 | 2.32 | 24.48 | 26.8 | 0 | 0 | 69.6 | 734.4 | 0 | 26.8 | 17.42 | 0.14506 | 1.1605 | 1.3056 | 8.442 | 0 | 0 | 0.53615 | 3.8296 | 67.887 | 191.4812 | 1931.6346 | 142896.4001 | 0 | 0 | 15.5506 | 0.77366 | 0.43518 | 592.2374
0.2512 | 0.0254 | 78.74 | 2.96 | 2.54 | 25.12 | 27.66 | 0 | 0 | 76.2 | 753.6 | 0 | 27.66 | 17.979 | 0.14972 | 1.1977 | 1.3474 | 8.7129 | 0 | 0 | 0.55335 | 3.9525 | 51.8712 | 197.6257 | 522.0265 | 128606.7601 | 0.54127 | 3.9693 | 16.0496 | 0.79849 | 0.44915 | 592.2374
0.2524 | 0.0343 | 106.58 | 2.96 | 3.43 | 25.24 | 28.67 | 0 | 0 | 102.9 | 757.2 | 0 | 28.67 | 18.6355 | 0.15518 | 1.2415 | 1.3966 | 9.0311 | 4.4104 | 3.9693 | 0.57356 | 4.0968 | 69.7331 | 204.842 | 1080.6865 | 142896.4001 | 0 | 0 | 16.6357 | 0.82764 | 0.46555 | 592.2374
0.2203 | 0.036 | 82.84 | 2.96 | 3.6 | 22.03 | 25.63 | 0 | 0 | 108 | 660.9 | 0 | 25.63 | 16.6595 | 0.13873 | 1.1098 | 1.2486 | 8.0735 | 0 | 0 | 0.51274 | 3.6624 | 50.1666 | 183.1217 | 1580.1094 | 142896.4001 | 0 | 0 | 14.8717 | 0.73989 | 0.41619 | 592.2374
0.1615 | 0.0412 | 77.58 | 2.96 | 4.12 | 16.15 | 20.27 | 0 | 0 | 123.6 | 484.5 | 0 | 20.27 | 13.1755 | 0.10972 | 0.87773 | 0.98745 | 6.3851 | 0 | 0 | 0.40551 | 2.8965 | 37.5422 | 144.8255 | 26.5008 | 128606.7601 | 0.54127 | 3.9693 | 11.7616 | 0.58515 | 0.32915 | 592.2374
0.0694 | 0.0473 | 73.11 | 2.96 | 4.73 | 6.94 | 11.67 | 0 | 0 | 141.9 | 208.2 | 0 | 11.67 | 7.5855 | 0.063167 | 0.50533 | 0.5685 | 3.6761 | 4.4104 | 3.9693 | 0.23346 | 1.6676 | 20.5705 | 83.38 | 253.9009 | 142896.4001 | 0 | 0 | 6.7715 | 0.33689 | 0.1895 | 592.2374
0.0055 | 0.047 | 69.66 | 2.96 | 4.7 | 0.55 | 5.25 | 0 | 0 | 141 | 16.5 | 0 | 5.25 | 3.4125 | 0.028417 | 0.22734 | 0.25575 | 1.6538 | 0 | 0 | 0.10503 | 0.75021 | 8.8917 | 37.5103 | 356.2018 | 142896.4001 | 0 | 0 | 3.0463 | 0.15156 | 0.085251 | 592.2374
0 | 0.0435 | 80 | 2.96 | 4.35 | 0 | 4.35 | 0 | 0 | 130.5 | 0 | 0 | 4.35 | 2.8275 | 0.023545 | 0.18836 | 0.21191 | 1.3702 | 0 | 0 | 0.087024 | 0.6216 | 8.2673 | 31.08 | 440.9653 | 142896.4001 | 0 | 0 | 2.5241 | 0.12558 | 0.070636 | 592.2374
0 | 0.0411 | 116.24 | 2.97 | 4.11 | 0 | 4.11 | 0 | 0 | 123.3 | 0 | 0 | 4.11 | 2.6715 | 0.022246 | 0.17797 | 0.20022 | 1.2946 | 0 | 0 | 0.082223 | 0.5873 | 10.7909 | 29.3652 | 521.0522 | 142896.4001 | 0 | 0 | 2.3848 | 0.11865 | 0.066739 | 592.2374
0 | 0.0328 | 119.86 | 2.97 | 3.28 | 0 | 3.28 | 0 | 0 | 98.4 | 0 | 0 | 3.28 | 2.132 | 0.017754 | 0.14203 | 0.15978 | 1.0332 | 0 | 0 | 0.065618 | 0.4687 | 8.8492 | 23.435 | 584.9659 | 142896.4001 | 0 | 0 | 1.9032 | 0.094687 | 0.053261 | 592.2374
0 | 0.0271 | 109.28 | 2.97 | 2.71 | 0 | 2.71 | 0 | 0 | 81.3 | 0 | 0 | 2.71 | 1.7615 | 0.014669 | 0.11735 | 0.13202 | 0.85365 | 0 | 0 | 0.054215 | 0.38725 | 6.7378 | 19.3625 | 637.7726 | 142896.4001 | 0 | 0 | 1.5725 | 0.078232 | 0.044006 | 592.2374
0 | 0.0207 | 68.89 | 2.97 | 2.07 | 0 | 2.07 | 0 | 0 | 62.1 | 0 | 0 | 2.07 | 1.3455 | 0.011204 | 0.089635 | 0.10084 | 0.65205 | 0 | 0 | 0.041411 | 0.2958 | 3.474 | 14.7898 | 678.1084 | 142896.4001 | 0 | 0 | 1.2011 | 0.059757 | 0.033613 | 592.2374
0 | 0.017 | 88.84 | 2.97 | 1.7 | 0 | 1.7 | 0 | 0 | 51 | 0 | 0 | 1.7 | 1.105 | 0.0092017 | 0.073613 | 0.082815 | 0.5355 | 0 | 0 | 0.034009 | 0.24292 | 3.5315 | 12.1462 | 711.2344 | 142896.4001 | 0 | 0 | 0.98642 | 0.049076 | 0.027605 | 592.2374
0 | 0.0141 | 82.19 | 2.97 | 1.41 | 0 | 1.41 | 0 | 0 | 42.3 | 0 | 0 | 1.41 | 0.9165 | 0.007632 | 0.061056 | 0.068688 | 0.44415 | 0 | 0 | 0.028208 | 0.20148 | 2.7415 | 10.0742 | 738.7094 | 142896.4001 | 0 | 0 | 0.81815 | 0.040704 | 0.022896 | 592.2374
0 | 0.0131 | 75.84 | 2.97 | 1.31 | 0 | 1.31 | 0 | 0 | 39.3 | 0 | 0 | 1.31 | 0.8515 | 0.0070907 | 0.056726 | 0.063816 | 0.41265 | 0 | 0 | 0.026207 | 0.18719 | 2.3807 | 9.3597 | 764.2359 | 142896.4001 | 0 | 0 | 0.76012 | 0.037817 | 0.021272 | 592.2374
0 | 0.0172 | 87.82 | 2.98 | 1.72 | 0 | 1.72 | 0 | 0 | 51.6 | 0 | 0 | 1.72 | 1.118 | 0.0093099 | 0.074479 | 0.083789 | 0.5418 | 0 | 0 | 0.034409 | 0.24578 | 3.538 | 12.2891 | 797.7516 | 142896.4001 | 0 | 0 | 0.99802 | 0.049653 | 0.02793 | 592.2374
0 | 0.0265 | 75.26 | 2.98 | 2.65 | 0 | 2.65 | 0 | 0 | 79.5 | 0 | 0 | 2.65 | 1.7225 | 0.014344 | 0.11475 | 0.12909 | 0.83475 | 0 | 0 | 0.053015 | 0.37868 | 4.7851 | 18.9338 | 849.3892 | 142896.4001 | 0 | 0 | 1.5377 | 0.0765 | 0.043031 | 592.2374
0 | 0.0314 | 74.77 | 2.98 | 3.14 | 0 | 3.14 | 0 | 0 | 94.2 | 0 | 0 | 3.14 | 2.041 | 0.016996 | 0.13597 | 0.15296 | 0.9891 | 0 | 0 | 0.062817 | 0.44869 | 5.6391 | 22.4347 | 910.5748 | 142896.4001 | 0 | 0 | 1.822 | 0.090645 | 0.050988 | 592.2374
0 | 0.0395 | 71.98 | 2.98 | 3.95 | 0 | 3.95 | 0 | 0 | 118.5 | 0 | 0 | 3.95 | 2.5675 | 0.02138 | 0.17104 | 0.19242 | 1.2442 | 0 | 0 | 0.079022 | 0.56444 | 6.8733 | 28.222 | 987.544 | 142896.4001 | 0 | 0 | 2.292 | 0.11403 | 0.064141 | 592.2374
0.0054 | 0.0607 | 73.37 | 2.98 | 6.07 | 0.54 | 6.61 | 0 | 0 | 182.1 | 16.2 | 0 | 6.61 | 4.2965 | 0.035778 | 0.28623 | 0.322 | 2.0821 | 0 | 0 | 0.13224 | 0.94455 | 11.6857 | 47.2273 | 1116.3456 | 142896.4001 | 0 | 0 | 3.8354 | 0.19082 | 0.10733 | 592.2374
0.0537 | 0.0848 | 85.45 | 2.98 | 8.48 | 5.37 | 13.85 | 0 | 0 | 254.4 | 161.1 | 0 | 13.85 | 9.0025 | 0.074966 | 0.59973 | 0.6747 | 4.3628 | 0 | 0 | 0.27708 | 1.9791 | 27.8323 | 98.9558 | 1386.225 | 142896.4001 | 0 | 0 | 8.0364 | 0.39982 | 0.2249 | 592.2374
0.1435 | 0.0863 | 74.86 | 2.98 | 8.63 | 14.35 | 22.98 | 0 | 0 | 258.9 | 430.5 | 0 | 22.98 | 14.937 | 0.12438 | 0.99508 | 1.1195 | 7.2387 | 0 | 0 | 0.45973 | 3.2838 | 41.311 | 164.188 | 1834.0103 | 142896.4001 | 0 | 0 | 13.3341 | 0.66339 | 0.37315 | 592.2374
0.2164 | 0.0596 | 69.57 | 2.98 | 5.96 | 21.64 | 27.6 | 0 | 0 | 178.8 | 649.2 | 0 | 27.6 | 17.94 | 0.14939 | 1.1951 | 1.3445 | 8.694 | 0 | 0 | 0.55215 | 3.9439 | 46.6955 | 197.197 | 423.2332 | 128606.7601 | 0.54127 | 3.9693 | 16.0148 | 0.79676 | 0.44818 | 592.2374
0.2632 | 0.0449 | 77.58 | 2.99 | 4.49 | 26.32 | 30.81 | 0 | 0 | 134.7 | 789.6 | 0 | 30.81 | 20.0265 | 0.16677 | 1.3341 | 1.5009 | 9.7051 | 4.4104 | 3.9693 | 0.61637 | 4.4026 | 57.0635 | 220.1319 | 1023.5929 | 142896.4001 | 0 | 0 | 17.8774 | 0.88942 | 0.5003 | 592.2374
0.2808 | 0.0441 | 72.03 | 2.99 | 4.41 | 28.08 | 32.49 | 0 | 0 | 132.3 | 842.4 | 0 | 32.49 | 21.1185 | 0.17586 | 1.4069 | 1.5827 | 10.2343 | 0 | 0 | 0.64998 | 4.6427 | 56.5676 | 232.1352 | 1656.6889 | 142896.4001 | 0 | 0 | 18.8522 | 0.93792 | 0.52758 | 592.2374
0.2792 | 0.0514 | 85.01 | 2.99 | 5.14 | 27.92 | 33.06 | 0 | 0 | 154.2 | 837.6 | 0 | 33.06 | 21.489 | 0.17895 | 1.4316 | 1.6105 | 10.4139 | 0 | 0 | 0.66138 | 4.7242 | 66.1448 | 236.2077 | 352.3046 | 128606.7601 | 0.54127 | 3.9693 | 19.1829 | 0.95437 | 0.53684 | 592.2374
0.2577 | 0.0617 | 79.98 | 2.99 | 6.17 | 25.77 | 31.94 | 0 | 0 | 185.1 | 773.1 | 0 | 31.94 | 20.761 | 0.17288 | 1.3831 | 1.5559 | 10.0611 | 4.4104 | 3.9693 | 0.63898 | 4.5641 | 60.6899 | 228.2056 | 974.6834 | 142896.4001 | 0 | 0 | 18.5331 | 0.92204 | 0.51865 | 592.2374
0.2116 | 0.0777 | 79.02 | 2.99 | 7.77 | 21.16 | 28.93 | 0 | 0 | 233.1 | 634.8 | 0 | 28.93 | 18.8045 | 0.15659 | 1.2527 | 1.4093 | 9.1129 | 0 | 0 | 0.57876 | 4.134 | 54.4149 | 206.6996 | 1538.4097 | 142896.4001 | 0 | 0 | 16.7865 | 0.83515 | 0.46977 | 592.2374
0.1566 | 0.0877 | 83.88 | 2.99 | 8.77 | 15.66 | 24.43 | 0 | 0 | 263.1 | 469.8 | 0 | 24.43 | 15.8795 | 0.13223 | 1.0579 | 1.1901 | 7.6955 | 0 | 0 | 0.48873 | 3.491 | 48.326 | 174.548 | 65.8622 | 128606.7601 | 0.54127 | 3.9693 | 14.1754 | 0.70524 | 0.3967 | 592.2374
0.0688 | 0.1046 | 74.54 | 3 | 10.46 | 6.88 | 17.34 | 0 | 0 | 313.8 | 206.4 | 0 | 17.34 | 11.271 | 0.093857 | 0.75086 | 0.84471 | 5.4621 | 4.4104 | 3.9693 | 0.3469 | 2.4778 | 31.061 | 123.8912 | 403.7473 | 142896.4001 | 0 | 0 | 10.0615 | 0.50057 | 0.28157 | 592.2374
0.0066 | 0.1252 | 68.13 | 3 | 12.52 | 0.66 | 13.18 | 0 | 0 | 375.6 | 19.8 | 0 | 13.18 | 8.567 | 0.07134 | 0.57072 | 0.64206 | 4.1517 | 0 | 0 | 0.26367 | 1.8834 | 21.9191 | 94.1687 | 660.5711 | 142896.4001 | 0 | 0 | 7.6476 | 0.38048 | 0.21402 | 592.2374
0 | 0.1584 | 65.72 | 3 | 15.84 | 0 | 15.84 | 0 | 0 | 475.2 | 0 | 0 | 15.84 | 10.296 | 0.085738 | 0.6859 | 0.77164 | 4.9896 | 0 | 0 | 0.31689 | 2.2635 | 25.5791 | 113.1739 | 969.2273 | 142896.4001 | 0 | 0 | 9.1911 | 0.45727 | 0.25721 | 592.2374
0 | 0.1742 | 112.02 | 3 | 17.42 | 0 | 17.42 | 0 | 0 | 522.6 | 0 | 0 | 17.42 | 11.323 | 0.09429 | 0.75432 | 0.84861 | 5.4873 | 0 | 0 | 0.3485 | 2.4893 | 44.2659 | 124.4628 | 1308.6712 | 142896.4001 | 0 | 0 | 10.1079 | 0.50288 | 0.28287 | 592.2374
0 | 0.1789 | 139.34 | 3 | 17.89 | 0 | 17.89 | 0 | 0 | 536.7 | 0 | 0 | 17.89 | 11.6285 | 0.096834 | 0.77467 | 0.87151 | 5.6353 | 0 | 0 | 0.3579 | 2.5564 | 55.238 | 127.8208 | 1657.2735 | 142896.4001 | 0 | 0 | 10.3806 | 0.51645 | 0.2905 | 592.2374
0 | 0.193 | 75.11 | 3 | 19.3 | 0 | 19.3 | 0 | 0 | 579 | 0 | 0 | 19.3 | 12.545 | 0.10447 | 0.83573 | 0.94019 | 6.0795 | 0 | 0 | 0.38611 | 2.7579 | 34.792 | 137.895 | 84.7635 | 128606.7601 | 0.54127 | 3.9693 | 11.1987 | 0.55715 | 0.3134 | 592.2374
0 | 0.1821 | 67.67 | 3.01 | 18.21 | 0 | 18.21 | 0 | 0 | 546.3 | 0 | 0 | 18.21 | 11.8365 | 0.098566 | 0.78853 | 0.88709 | 5.7362 | 4.4104 | 3.9693 | 0.3643 | 2.6021 | 30.1167 | 130.1072 | 439.6013 | 142896.4001 | 0 | 0 | 10.5663 | 0.52569 | 0.2957 | 592.2374
0 | 0.167 | 62.48 | 3.01 | 16.7 | 0 | 16.7 | 0 | 0 | 501 | 0 | 0 | 16.7 | 10.855 | 0.090393 | 0.72314 | 0.81354 | 5.2605 | 0 | 0 | 0.33409 | 2.3864 | 25.8854 | 119.3185 | 765.0154 | 142896.4001 | 0 | 0 | 9.6901 | 0.48209 | 0.27118 | 592.2374
0 | 0.1517 | 65.57 | 3.01 | 15.17 | 0 | 15.17 | 0 | 0 | 455.1 | 0 | 0 | 15.17 | 9.8605 | 0.082111 | 0.65689 | 0.739 | 4.7786 | 0 | 0 | 0.30348 | 2.1677 | 24.4517 | 108.3869 | 1060.6161 | 142896.4001 | 0 | 0 | 8.8023 | 0.43793 | 0.24633 | 592.2374
0 | 0.1323 | 65.93 | 3.01 | 13.23 | 0 | 13.23 | 0 | 0 | 396.9 | 0 | 0 | 13.23 | 8.5995 | 0.071611 | 0.57288 | 0.6445 | 4.1674 | 0 | 0 | 0.26467 | 1.8905 | 21.42 | 94.526 | 1318.4141 | 142896.4001 | 0 | 0 | 7.6767 | 0.38192 | 0.21483 | 592.2374
0 | 0.119 | 75.01 | 3.01 | 11.9 | 0 | 11.9 | 0 | 0 | 357 | 0 | 0 | 11.9 | 7.735 | 0.064412 | 0.51529 | 0.5797 | 3.7485 | 0 | 0 | 0.23807 | 1.7005 | 21.4283 | 85.0234 | 1550.296 | 142896.4001 | 0 | 0 | 6.9049 | 0.34353 | 0.19323 | 592.2374
0 | 0.1141 | 71.62 | 3.01 | 11.41 | 0 | 11.41 | 0 | 0 | 342.3 | 0 | 0 | 11.41 | 7.4165 | 0.061759 | 0.49408 | 0.55583 | 3.5941 | 0 | 0 | 0.22826 | 1.6304 | 19.7721 | 81.5224 | 1772.6298 | 142896.4001 | 0 | 0 | 6.6206 | 0.32938 | 0.18528 | 592.2374
0 | 0.1099 | 69.09 | 3.02 | 10.99 | 0 | 10.99 | 0 | 0 | 329.7 | 0 | 0 | 10.99 | 7.1435 | 0.059486 | 0.47589 | 0.53537 | 3.4619 | 0 | 0 | 0.21986 | 1.5704 | 18.4881 | 78.5216 | 38.1923 | 128606.7601 | 0.54127 | 3.9693 | 6.3769 | 0.31726 | 0.17846 | 592.2374
0 | 0.1104 | 69.05 | 3.02 | 11.04 | 0 | 11.04 | 0 | 0 | 331.2 | 0 | 0 | 11.04 | 7.176 | 0.059757 | 0.47805 | 0.53781 | 3.4776 | 4.4104 | 3.9693 | 0.22086 | 1.5776 | 18.5633 | 78.8788 | 253.3163 | 142896.4001 | 0 | 0 | 6.4059 | 0.3187 | 0.17927 | 592.2374
0.01 | 0.114 | 70.29 | 3.02 | 11.4 | 1 | 12.4 | 0 | 0 | 342 | 30 | 0 | 12.4 | 8.06 | 0.067118 | 0.53694 | 0.60406 | 3.906 | 0 | 0 | 0.24807 | 1.7719 | 21.1577 | 88.5958 | 494.9412 | 142896.4001 | 0 | 0 | 7.1951 | 0.35796 | 0.20135 | 592.2374
0.0713 | 0.1225 | 85.48 | 3.03 | 12.25 | 7.13 | 19.38 | 0 | 0 | 367.5 | 213.9 | 0 | 19.38 | 12.597 | 0.1049 | 0.83919 | 0.94409 | 6.1047 | 0 | 0 | 0.38771 | 2.7693 | 38.9568 | 138.4666 | 872.5774 | 142896.4001 | 0 | 0 | 11.2452 | 0.55946 | 0.3147 | 592.2374
0.1828 | 0.1258 | 71.99 | 3.03 | 12.58 | 18.28 | 30.86 | 0 | 0 | 377.4 | 548.4 | 0 | 30.86 | 20.059 | 0.16704 | 1.3363 | 1.5033 | 9.7209 | 0 | 0 | 0.61737 | 4.4098 | 53.705 | 220.4891 | 1473.9114 | 142896.4001 | 0 | 0 | 17.9064 | 0.89087 | 0.50111 | 592.2374
0.2802 | 0.1248 | 70.82 | 3.03 | 12.48 | 28.02 | 40.5 | 0 | 0 | 374.4 | 840.6 | 0 | 40.5 | 26.325 | 0.21922 | 1.7537 | 1.9729 | 12.7575 | 0 | 0 | 0.81022 | 5.7873 | 69.5333 | 289.3652 | 314.502 | 128606.7601 | 0.54127 | 3.9693 | 23.5 | 1.1692 | 0.65765 | 592.2374
0.3515 | 0.1024 | 72.48 | 3.04 | 10.24 | 35.15 | 45.39 | 0 | 0 | 307.2 | 1054.5 | 0 | 45.39 | 29.5035 | 0.24568 | 1.9655 | 2.2112 | 14.2978 | 4.4104 | 3.9693 | 0.90805 | 6.4861 | 79.4362 | 324.3034 | 1198.9657 | 142896.4001 | 0 | 0 | 26.3374 | 1.3103 | 0.73705 | 592.2374
0.3897 | 0.0768 | 75 | 3.04 | 7.68 | 38.97 | 46.65 | 0 | 0 | 230.4 | 1169.1 | 0 | 46.65 | 30.3225 | 0.2525 | 2.02 | 2.2725 | 14.6947 | 0 | 0 | 0.93326 | 6.6661 | 83.9931 | 333.3059 | 159.3944 | 128606.7601 | 0.54127 | 3.9693 | 27.0685 | 1.3467 | 0.75751 | 592.2374
0.3926 | 0.078 | 87.28 | 3.04 | 7.8 | 39.26 | 47.06 | 0 | 0 | 234 | 1177.8 | 0 | 47.06 | 30.589 | 0.25472 | 2.0378 | 2.2925 | 14.8239 | 4.4104 | 3.9693 | 0.94146 | 6.7247 | 96.2924 | 336.2352 | 1076.3996 | 142896.4001 | 0 | 0 | 27.3064 | 1.3585 | 0.76417 | 592.2374
0.3512 | 0.0939 | 75 | 3.04 | 9.39 | 35.12 | 44.51 | 0 | 0 | 281.7 | 1053.6 | 0 | 44.51 | 28.9315 | 0.24092 | 1.9274 | 2.1683 | 14.0207 | 0 | 0 | 0.89044 | 6.3603 | 80.14 | 318.0159 | 1943.7158 | 142896.4001 | 0 | 0 | 25.8267 | 1.2849 | 0.72276 | 592.2374
0.2778 | 0.1039 | 69.25 | 3.04 | 10.39 | 27.78 | 38.17 | 0 | 0 | 311.7 | 833.4 | 0 | 38.17 | 24.8105 | 0.2066 | 1.6528 | 1.8594 | 12.0236 | 0 | 0 | 0.76361 | 5.4544 | 64.3341 | 272.7178 | 738.9043 | 128606.7601 | 0.54127 | 3.9693 | 22.148 | 1.1019 | 0.61981 | 592.2374
0.2157 | 0.1148 | 63.78 | 3.05 | 11.48 | 21.57 | 33.05 | 0 | 0 | 344.4 | 647.1 | 0 | 33.05 | 21.4825 | 0.17889 | 1.4311 | 1.61 | 10.4108 | 4.4104 | 3.9693 | 0.66118 | 4.7227 | 52.0879 | 236.1363 | 1382.9124 | 142896.4001 | 0 | 0 | 19.1771 | 0.95409 | 0.53667 | 592.2374
0.1093 | 0.1298 | 59.39 | 3.05 | 12.98 | 10.93 | 23.91 | 76.09 | 0 | 389.4 | 327.9 | 5660.3351 | 100 | 65 | 0.54127 | 4.3302 | 4.8715 | 31.5 | 0 | 0 | 2.0005 | 14.2896 | 148.8209 | 714.482 | 1382.9124 | 128606.7601 | 0.54127 | 3.9693 | 58.0246 | 2.8868 | 1.6238 | 592.2374
0.0158 | 0.1713 | 59.91 | 3.05 | 17.13 | 1.58 | 18.71 | 81.29 | 0 | 513.9 | 47.4 | 6089.4339 | 100 | 65 | 0.54127 | 4.3302 | 4.8715 | 31.5 | 4.4104 | 3.9693 | 2.0005 | 14.2896 | 149.8612 | 714.482 | 1382.9124 | 128606.7601 | 0.54127 | 3.9693 | 58.0246 | 2.8868 | 1.6238 | 592.2374
0 | 0.249 | 62.78 | 3.06 | 24.9 | 0 | 24.9 | 0 | 0 | 747 | 0 | 0 | 24.9 | 16.185 | 0.13478 | 1.0782 | 1.213 | 7.8435 | 4.4104 | 3.9693 | 0.49814 | 3.5581 | 38.7451 | 177.906 | 1868.1106 | 142896.4001 | 0 | 0 | 14.4481 | 0.71881 | 0.40433 | 592.2374
0 | 0.315 | 60.01 | 3.06 | 31.5 | 0 | 31.5 | 0 | 0 | 945 | 0 | 0 | 31.5 | 20.475 | 0.1705 | 1.364 | 1.5345 | 9.9225 | 0 | 0 | 0.63017 | 4.5012 | 47.2693 | 225.0618 | 533.3283 | 128606.7601 | 0.54127 | 3.9693 | 18.2777 | 0.90934 | 0.5115 | 592.2374
0 | 0.3558 | 59.94 | 3.07 | 35.58 | 0 | 35.58 | 64.42 | 0 | 1067.4 | 0 | 4827.6348 | 100 | 65 | 0.54127 | 4.3302 | 4.8715 | 31.5 | 4.4104 | 3.9693 | 2.0005 | 14.2896 | 149.9212 | 714.482 | 533.3283 | 128606.7601 | 0.54127 | 3.9693 | 58.0246 | 2.8868 | 1.6238 | 592.2374
0 | 0.3564 | 55.55 | 3.07 | 35.64 | 0 | 35.64 | 64.36 | 0 | 1069.2 | 0 | 4540.598 | 100 | 65 | 0.54127 | 4.3302 | 4.8715 | 31.5 | 4.4104 | 3.9693 | 2.0005 | 14.2896 | 141.1388 | 714.482 | 533.3283 | 128606.7601 | 0.54127 | 3.9693 | 58.0246 | 2.8868 | 1.6238 | 592.2374
0 | 0.3652 | 50.01 | 3.07 | 36.52 | 0 | 36.52 | 63.48 | 0 | 1095.6 | 0 | 4126.8348 | 100 | 65 | 0.54127 | 4.3302 | 4.8715 | 31.5 | 4.4104 | 3.9693 | 2.0005 | 14.2896 | 130.0557 | 714.482 | 533.3283 | 128606.7601 | 0.54127 | 3.9693 | 58.0246 | 2.8868 | 1.6238 | 592.2374
0 | 0.364 | 52.45 | 3.07 | 36.4 | 0 | 36.4 | 63.6 | 0 | 1092 | 0 | 4289.82 | 100 | 65 | 0.54127 | 4.3302 | 4.8715 | 31.5 | 4.4104 | 3.9693 | 2.0005 | 14.2896 | 134.9371 | 714.482 | 533.3283 | 128606.7601 | 0.54127 | 3.9693 | 58.0246 | 2.8868 | 1.6238 | 592.2374
0 | 0.3528 | 50.01 | 3.07 | 35.28 | 0 | 35.28 | 64.72 | 0 | 1058.4 | 0 | 4207.4472 | 100 | 65 | 0.54127 | 4.3302 | 4.8715 | 31.5 | 4.4104 | 3.9693 | 2.0005 | 14.2896 | 130.0557 | 714.482 | 533.3283 | 128606.7601 | 0.54127 | 3.9693 | 58.0246 | 2.8868 | 1.6238 | 592.2374
0 | 0.3432 | 49.09 | 3.08 | 34.32 | 0 | 34.32 | 65.68 | 0 | 1029.6 | 0 | 4209.4312 | 100 | 65 | 0.54127 | 4.3302 | 4.8715 | 31.5 | 4.4104 | 3.9693 | 2.0005 | 14.2896 | 128.2152 | 714.482 | 533.3283 | 128606.7601 | 0.54127 | 3.9693 | 58.0246 | 2.8868 | 1.6238 | 592.2374
0 | 0.3375 | 36.68 | 3.08 | 33.75 | 0 | 33.75 | 66.25 | 0 | 1012.5 | 0 | 3423.8 | 100 | 65 | 0.54127 | 4.3302 | 4.8715 | 31.5 | 4.4104 | 3.9693 | 2.0005 | 14.2896 | 103.3884 | 714.482 | 533.3283 | 128606.7601 | 0.54127 | 3.9693 | 58.0246 | 2.8868 | 1.6238 | 592.2374
0 | 0.3316 | 33.9 | 3.08 | 33.16 | 0 | 33.16 | 66.84 | 0 | 994.8 | 0 | 3268.476 | 100 | 65 | 0.54127 | 4.3302 | 4.8715 | 31.5 | 4.4104 | 3.9693 | 2.0005 | 14.2896 | 97.8269 | 714.482 | 533.3283 | 128606.7601 | 0.54127 | 3.9693 | 58.0246 | 2.8868 | 1.6238 | 592.2374
0 | 0.3159 | 34.84 | 3.08 | 31.59 | 0 | 31.59 | 68.41 | 0 | 947.7 | 0 | 3409.5544 | 100 | 65 | 0.54127 | 4.3302 | 4.8715 | 31.5 | 4.4104 | 3.9693 | 2.0005 | 14.2896 | 99.7074 | 714.482 | 533.3283 | 128606.7601 | 0.54127 | 3.9693 | 58.0246 | 2.8868 | 1.6238 | 592.2374
0 | 0.2745 | 35 | 3.08 | 27.45 | 0 | 27.45 | 72.55 | 0 | 823.5 | 0 | 3627.5 | 100 | 65 | 0.54127 | 4.3302 | 4.8715 | 31.5 | 4.4104 | 3.9693 | 2.0005 | 14.2896 | 100.0275 | 714.482 | 533.3283 | 128606.7601 | 0.54127 | 3.9693 | 58.0246 | 2.8868 | 1.6238 | 592.2374
0.0124 | 0.237 | 44.47 | 3.08 | 23.7 | 1.24 | 24.94 | 75.06 | 0 | 711 | 37.2 | 4463.8182 | 100 | 65 | 0.54127 | 4.3302 | 4.8715 | 31.5 | 4.4104 | 3.9693 | 2.0005 | 14.2896 | 118.9727 | 714.482 | 533.3283 | 128606.7601 | 0.54127 | 3.9693 | 58.0246 | 2.8868 | 1.6238 | 592.2374
0.0737 | 0.21 | 54.95 | 3.08 | 21 | 7.37 | 28.37 | 71.63 | 0 | 630 | 221.1 | 5010.5185 | 100 | 65 | 0.54127 | 4.3302 | 4.8715 | 31.5 | 4.4104 | 3.9693 | 2.0005 | 14.2896 | 139.9384 | 714.482 | 533.3283 | 128606.7601 | 0.54127 | 3.9693 | 58.0246 | 2.8868 | 1.6238 | 592.2374
0.1821 | 0.1648 | 74.32 | 3.08 | 16.48 | 18.21 | 34.69 | 0 | 0 | 494.4 | 546.3 | 0 | 34.69 | 22.5485 | 0.18777 | 1.5021 | 1.6899 | 10.9273 | 4.4104 | 3.9693 | 0.69399 | 4.9571 | 61.9872 | 247.8538 | 1209.2933 | 142896.4001 | 0 | 0 | 20.1287 | 1.0014 | 0.5633 | 592.2374
0.2905 | 0.1216 | 75.66 | 3.08 | 12.16 | 29.05 | 41.21 | 0 | 0 | 364.8 | 871.5 | 0 | 41.21 | 26.7865 | 0.22306 | 1.7845 | 2.0075 | 12.9811 | 0 | 0 | 0.82443 | 5.8888 | 74.7425 | 294.438 | 63.7188 | 128606.7601 | 0.54127 | 3.9693 | 23.9119 | 1.1896 | 0.66918 | 592.2374
0.3708 | 0.1017 | 76.7 | 3.09 | 10.17 | 37.08 | 47.25 | 0 | 0 | 305.1 | 1112.4 | 0 | 47.25 | 30.7125 | 0.25575 | 2.046 | 2.3018 | 14.8837 | 4.4104 | 3.9693 | 0.94526 | 6.7519 | 86.6803 | 337.5927 | 984.4263 | 142896.4001 | 0 | 0 | 27.4166 | 1.364 | 0.76726 | 592.2374
0.3971 | 0.0771 | 77 | 3.09 | 7.71 | 39.71 | 47.42 | 0 | 0 | 231.3 | 1191.3 | 0 | 47.42 | 30.823 | 0.25667 | 2.0534 | 2.3101 | 14.9373 | 0 | 0 | 0.94866 | 6.7761 | 87.2768 | 338.8074 | 1908.4464 | 142896.4001 | 0 | 0 | 27.5153 | 1.3689 | 0.77002 | 592.2374
0.3777 | 0.0665 | 87.25 | 3.09 | 6.65 | 37.77 | 44.42 | 0 | 0 | 199.5 | 1133.1 | 0 | 44.42 | 28.873 | 0.24043 | 1.9235 | 2.1639 | 13.9923 | 0 | 0 | 0.88864 | 6.3475 | 90.8639 | 317.3729 | 825.4216 | 128606.7601 | 0.54127 | 3.9693 | 25.7745 | 1.2823 | 0.7213 | 592.2374
0.3349 | 0.0637 | 79.06 | 3.09 | 6.37 | 33.49 | 39.86 | 0 | 0 | 191.1 | 1004.7 | 0 | 39.86 | 25.909 | 0.21575 | 1.726 | 1.9418 | 12.5559 | 4.4104 | 3.9693 | 0.79742 | 5.6959 | 75.0052 | 284.7925 | 1602.1285 | 142896.4001 | 0 | 0 | 23.1286 | 1.1507 | 0.64726 | 592.2374
0.2823 | 0.0689 | 68.37 | 3.09 | 6.89 | 28.23 | 35.12 | 0 | 0 | 206.7 | 846.9 | 0 | 35.12 | 22.828 | 0.1901 | 1.5208 | 1.7109 | 11.0628 | 0 | 0 | 0.70259 | 5.0185 | 58.5752 | 250.9261 | 337.885 | 128606.7601 | 0.54127 | 3.9693 | 20.3782 | 1.0138 | 0.57029 | 592.2374
0.2158 | 0.0781 | 68.69 | 3.09 | 7.81 | 21.58 | 29.39 | 0 | 0 | 234.3 | 647.4 | 0 | 29.39 | 19.1035 | 0.15908 | 1.2726 | 1.4317 | 9.2579 | 4.4104 | 3.9693 | 0.58796 | 4.1997 | 49.2065 | 209.9863 | 910.5748 | 142896.4001 | 0 | 0 | 17.0534 | 0.84843 | 0.47724 | 592.2374
0.1025 | 0.0802 | 62.91 | 3.09 | 8.02 | 10.25 | 18.27 | 0 | 0 | 240.6 | 307.5 | 0 | 18.27 | 11.8755 | 0.098891 | 0.79113 | 0.89002 | 5.755 | 0 | 0 | 0.3655 | 2.6107 | 28.4761 | 130.5359 | 1266.5817 | 142896.4001 | 0 | 0 | 10.6011 | 0.52742 | 0.29667 | 592.2374
0.0158 | 0.0784 | 63.88 | 3.1 | 7.84 | 1.58 | 9.42 | 0 | 0 | 235.2 | 47.4 | 0 | 9.42 | 6.123 | 0.050988 | 0.4079 | 0.45889 | 2.9673 | 0 | 0 | 0.18845 | 1.3461 | 14.8651 | 67.3042 | 1450.1386 | 142896.4001 | 0 | 0 | 5.4659 | 0.27194 | 0.15296 | 592.2374
0 | 0.0713 | 79.02 | 3.1 | 7.13 | 0 | 7.13 | 0 | 0 | 213.9 | 0 | 0 | 7.13 | 4.6345 | 0.038593 | 0.30874 | 0.34734 | 2.246 | 0 | 0 | 0.14264 | 1.0189 | 13.4109 | 50.9426 | 1589.0729 | 142896.4001 | 0 | 0 | 4.1372 | 0.20583 | 0.11578 | 592.2374
0 | 0.0656 | 90.86 | 3.1 | 6.56 | 0 | 6.56 | 0 | 0 | 196.8 | 0 | 0 | 6.56 | 4.264 | 0.035508 | 0.28406 | 0.31957 | 2.0664 | 0 | 0 | 0.13124 | 0.9374 | 13.8926 | 46.87 | 1716.9002 | 142896.4001 | 0 | 0 | 3.8064 | 0.18937 | 0.10652 | 592.2374
0 | 0.0622 | 100.42 | 3.1 | 6.22 | 0 | 6.22 | 0 | 0 | 186.6 | 0 | 0 | 6.22 | 4.043 | 0.033667 | 0.26934 | 0.30301 | 1.9593 | 0 | 0 | 0.12443 | 0.88882 | 14.3622 | 44.4408 | 1838.1024 | 142896.4001 | 0 | 0 | 3.6091 | 0.17956 | 0.101 | 592.2374
0 | 0.0708 | 79.92 | 3.11 | 7.08 | 0 | 7.08 | 0 | 0 | 212.4 | 0 | 0 | 7.08 | 4.602 | 0.038322 | 0.30658 | 0.3449 | 2.2302 | 0 | 0 | 0.14164 | 1.0117 | 13.4444 | 50.5853 | 27.4751 | 128606.7601 | 0.54127 | 3.9693 | 4.1081 | 0.20439 | 0.11497 | 592.2374
0 | 0.0922 | 75.03 | 3.11 | 9.22 | 0 | 9.22 | 0 | 0 | 276.6 | 0 | 0 | 9.22 | 5.993 | 0.049905 | 0.39924 | 0.44915 | 2.9043 | 4.4104 | 3.9693 | 0.18445 | 1.3175 | 16.6061 | 65.8752 | 207.1348 | 142896.4001 | 0 | 0 | 5.3499 | 0.26616 | 0.14972 | 592.2374
0 | 0.1203 | 67.87 | 3.11 | 12.03 | 0 | 12.03 | 0 | 0 | 360.9 | 0 | 0 | 12.03 | 7.8195 | 0.065115 | 0.52092 | 0.58604 | 3.7894 | 0 | 0 | 0.24067 | 1.719 | 19.944 | 85.9522 | 441.5499 | 142896.4001 | 0 | 0 | 6.9804 | 0.34728 | 0.19535 | 592.2374
0 | 0.1542 | 63.45 | 3.12 | 15.42 | 0 | 15.42 | 0 | 0 | 462.6 | 0 | 0 | 15.42 | 10.023 | 0.083464 | 0.66772 | 0.75118 | 4.8573 | 0 | 0 | 0.30848 | 2.2035 | 24.2006 | 110.1731 | 742.022 | 142896.4001 | 0 | 0 | 8.9474 | 0.44514 | 0.25039 | 592.2374
0 | 0.1738 | 59.95 | 3.12 | 17.38 | 0 | 17.38 | 82.62 | 0 | 521.4 | 0 | 6192.369 | 100 | 65 | 0.54127 | 4.3302 | 4.8715 | 31.5 | 0 | 0 | 2.0005 | 14.2896 | 149.9412 | 714.482 | 742.022 | 128606.7601 | 0.54127 | 3.9693 | 58.0246 | 2.8868 | 1.6238 | 592.2374
0 | 0.1831 | 64.56 | 3.12 | 18.31 | 0 | 18.31 | 0 | 0 | 549.3 | 0 | 0 | 18.31 | 11.9015 | 0.099107 | 0.79286 | 0.89197 | 5.7677 | 4.4104 | 3.9693 | 0.3663 | 2.6164 | 29.1429 | 130.8217 | 1098.8084 | 142896.4001 | 0 | 0 | 10.6243 | 0.52857 | 0.29732 | 592.2374
0 | 0.1884 | 63.46 | 3.12 | 18.84 | 0 | 18.84 | 0 | 0 | 565.2 | 0 | 0 | 18.84 | 12.246 | 0.10198 | 0.81581 | 0.91778 | 5.9346 | 0 | 0 | 0.3769 | 2.6922 | 29.5719 | 134.6084 | 1465.9222 | 142896.4001 | 0 | 0 | 10.9318 | 0.54387 | 0.30593 | 592.2374
0 | 0.1866 | 63.3 | 3.14 | 18.66 | 0 | 18.66 | 0 | 0 | 559.8 | 0 | 0 | 18.66 | 12.129 | 0.101 | 0.80801 | 0.90902 | 5.8779 | 0 | 0 | 0.3733 | 2.6664 | 29.2296 | 133.3223 | 1829.5286 | 142896.4001 | 0 | 0 | 10.8274 | 0.53868 | 0.30301 | 592.2374
0 | 0.1747 | 63.11 | 3.14 | 17.47 | 0 | 17.47 | 0 | 0 | 524.1 | 0 | 0 | 17.47 | 11.3555 | 0.094561 | 0.75648 | 0.85105 | 5.503 | 0 | 0 | 0.3495 | 2.4964 | 27.2991 | 124.82 | 221.3595 | 128606.7601 | 0.54127 | 3.9693 | 10.1369 | 0.50432 | 0.28368 | 592.2374
0.0155 | 0.1703 | 63.85 | 3.14 | 17.03 | 1.55 | 18.58 | 0 | 0 | 510.9 | 46.5 | 0 | 18.58 | 12.077 | 0.10057 | 0.80455 | 0.90512 | 5.8527 | 4.4104 | 3.9693 | 0.3717 | 2.655 | 29.3087 | 132.7508 | 583.407 | 142896.4001 | 0 | 0 | 10.781 | 0.53637 | 0.30171 | 592.2374
0.0865 | 0.1904 | 69.16 | 3.15 | 19.04 | 8.65 | 27.69 | 0 | 0 | 571.2 | 259.5 | 0 | 27.69 | 17.9985 | 0.14988 | 1.199 | 1.3489 | 8.7224 | 0 | 0 | 0.55395 | 3.9568 | 46.6206 | 197.8401 | 1122.9708 | 142896.4001 | 0 | 0 | 16.067 | 0.79935 | 0.44964 | 592.2374
0.2132 | 0.2246 | 72.41 | 3.15 | 22.46 | 21.32 | 43.78 | 0 | 0 | 673.8 | 639.6 | 0 | 43.78 | 28.457 | 0.23697 | 1.8958 | 2.1327 | 13.7907 | 0 | 0 | 0.87584 | 6.256 | 76.5572 | 312.8002 | 27.4751 | 128606.7601 | 0.54127 | 3.9693 | 25.4032 | 1.2638 | 0.71091 | 592.2374
0.3363 | 0.2481 | 95.85 | 3.16 | 24.81 | 33.63 | 58.44 | 0 | 0 | 744.3 | 1008.9 | 0 | 58.44 | 37.986 | 0.31632 | 2.5306 | 2.8469 | 18.4086 | 4.4104 | 3.9693 | 1.1691 | 8.3509 | 129.5971 | 417.5433 | 1166.2295 | 142896.4001 | 0 | 0 | 33.9096 | 1.687 | 0.94896 | 592.2374
0.4214 | 0.211 | 99.3 | 3.16 | 21.1 | 42.14 | 63.24 | 0 | 0 | 633 | 1264.2 | 0 | 63.24 | 41.106 | 0.3423 | 2.7384 | 3.0807 | 19.9206 | 0 | 0 | 1.2651 | 9.0368 | 144.6064 | 451.8384 | 449.9288 | 128606.7601 | 0.54127 | 3.9693 | 36.6948 | 1.8256 | 1.0269 | 592.2374
0.4616 | 0.1391 | 90.91 | 3.17 | 13.91 | 46.16 | 60.07 | 0 | 0 | 417.3 | 1384.8 | 0 | 60.07 | 39.0455 | 0.32514 | 2.6011 | 2.9263 | 18.9221 | 4.4104 | 3.9693 | 1.2017 | 8.5838 | 127.2752 | 429.1893 | 1620.4452 | 142896.4001 | 0 | 0 | 34.8554 | 1.7341 | 0.97543 | 592.2374
0.4654 | 0.1194 | 83.11 | 3.17 | 11.94 | 46.54 | 58.48 | 0 | 0 | 358.2 | 1396.2 | 0 | 58.48 | 38.012 | 0.31654 | 2.5323 | 2.8488 | 18.4212 | 0 | 0 | 1.1699 | 8.3566 | 114.781 | 417.8291 | 811.3917 | 128606.7601 | 0.54127 | 3.9693 | 33.9328 | 1.6882 | 0.94961 | 592.2374
0.4253 | 0.1263 | 78.18 | 3.17 | 12.63 | 42.53 | 55.16 | 0 | 0 | 378.9 | 1275.9 | 0 | 55.16 | 35.854 | 0.29857 | 2.3885 | 2.6871 | 17.3754 | 4.4104 | 3.9693 | 1.1035 | 7.8822 | 102.8244 | 394.1083 | 1886.2325 | 142896.4001 | 0 | 0 | 32.0064 | 1.5924 | 0.8957 | 592.2374
0.343 | 0.1298 | 76.17 | 3.17 | 12.98 | 34.3 | 47.28 | 0 | 0 | 389.4 | 1029 | 0 | 47.28 | 30.732 | 0.25591 | 2.0473 | 2.3032 | 14.8932 | 0 | 0 | 0.94586 | 6.7561 | 86.234 | 337.8071 | 858.9373 | 128606.7601 | 0.54127 | 3.9693 | 27.434 | 1.3649 | 0.76774 | 592.2374
0.2391 | 0.1173 | 73.67 | 3.17 | 11.73 | 23.91 | 35.64 | 0 | 0 | 351.9 | 717.3 | 0 | 35.64 | 23.166 | 0.19291 | 1.5433 | 1.7362 | 11.2266 | 4.4104 | 3.9693 | 0.713 | 5.0928 | 63.2213 | 254.6414 | 1553.4138 | 142896.4001 | 0 | 0 | 20.68 | 1.0289 | 0.57873 | 592.2374
0.1102 | 0.0953 | 70.06 | 3.17 | 9.53 | 11.02 | 20.55 | 0 | 0 | 285.9 | 330.6 | 0 | 20.55 | 13.3575 | 0.11123 | 0.88985 | 1.0011 | 6.4732 | 0 | 0 | 0.41111 | 2.9365 | 34.9693 | 146.8261 | 5.2612 | 128606.7601 | 0.54127 | 3.9693 | 11.9241 | 0.59324 | 0.3337 | 592.2374
0.0198 | 0.1066 | 69.01 | 3.18 | 10.66 | 1.98 | 12.64 | 0 | 0 | 319.8 | 59.4 | 0 | 12.64 | 8.216 | 0.068417 | 0.54734 | 0.61575 | 3.9816 | 4.4104 | 3.9693 | 0.25287 | 1.8062 | 21.2436 | 90.3105 | 251.5626 | 142896.4001 | 0 | 0 | 7.3343 | 0.36489 | 0.20525 | 592.2374
0 | 0.1573 | 69 | 3.18 | 15.73 | 0 | 15.73 | 0 | 0 | 471.9 | 0 | 0 | 15.73 | 10.2245 | 0.085142 | 0.68114 | 0.76628 | 4.955 | 0 | 0 | 0.31469 | 2.2478 | 26.4337 | 112.388 | 558.0754 | 142896.4001 | 0 | 0 | 9.1273 | 0.45409 | 0.25543 | 592.2374
0 | 0.2667 | 75.38 | 3.19 | 26.67 | 0 | 26.67 | 0 | 0 | 800.1 | 0 | 0 | 26.67 | 17.3355 | 0.14436 | 1.1549 | 1.2992 | 8.401 | 0 | 0 | 0.53355 | 3.811 | 48.2219 | 190.5523 | 1077.7636 | 142896.4001 | 0 | 0 | 15.4752 | 0.76991 | 0.43307 | 592.2374
0 | 0.3387 | 82.33 | 3.19 | 33.87 | 0 | 33.87 | 0 | 0 | 1016.1 | 0 | 0 | 33.87 | 22.0155 | 0.18333 | 1.4666 | 1.65 | 10.669 | 0 | 0 | 0.67759 | 4.8399 | 65.9495 | 241.9951 | 1737.7501 | 142896.4001 | 0 | 0 | 19.6529 | 0.97776 | 0.54999 | 592.2374
0 | 0.3928 | 99.13 | 3.2 | 39.28 | 0 | 39.28 | 0 | 0 | 1178.4 | 0 | 0 | 39.28 | 25.532 | 0.21261 | 1.7009 | 1.9135 | 12.3732 | 0 | 0 | 0.78582 | 5.613 | 89.6852 | 280.6485 | 554.5679 | 128606.7601 | 0.54127 | 3.9693 | 22.7921 | 1.1339 | 0.63784 | 592.2374
0 | 0.3829 | 71.09 | 3.2 | 38.29 | 0 | 38.29 | 0 | 0 | 1148.7 | 0 | 0 | 38.29 | 24.8885 | 0.20725 | 1.658 | 1.8653 | 12.0613 | 4.4104 | 3.9693 | 0.76601 | 5.4715 | 65.9458 | 273.5752 | 1300.682 | 142896.4001 | 0 | 0 | 22.2176 | 1.1054 | 0.62176 | 592.2374
0 | 0.3264 | 71.41 | 3.22 | 32.64 | 0 | 32.64 | 0 | 0 | 979.2 | 0 | 0 | 32.64 | 21.216 | 0.17667 | 1.4134 | 1.59 | 10.2816 | 0 | 0 | 0.65298 | 4.6641 | 56.4239 | 233.2069 | 1936.7009 | 142896.4001 | 0 | 0 | 18.9392 | 0.94225 | 0.53002 | 592.2374
0 | 0.284 | 68.27 | 3.23 | 28.4 | 0 | 28.4 | 0 | 0 | 852 | 0 | 0 | 28.4 | 18.46 | 0.15372 | 1.2298 | 1.3835 | 8.946 | 0 | 0 | 0.56816 | 4.0583 | 47.3104 | 202.9129 | 541.5124 | 128606.7601 | 0.54127 | 3.9693 | 16.479 | 0.81985 | 0.46117 | 592.2374
0 | 0.2645 | 63.15 | 3.23 | 26.45 | 0 | 26.45 | 0 | 0 | 793.5 | 0 | 0 | 26.45 | 17.1925 | 0.14317 | 1.1453 | 1.2885 | 8.3318 | 4.4104 | 3.9693 | 0.52915 | 3.7796 | 41.3527 | 188.9805 | 1056.9137 | 142896.4001 | 0 | 0 | 15.3475 | 0.76356 | 0.4295 | 592.2374
0 | 0.2379 | 58.86 | 3.23 | 23.79 | 0 | 23.79 | 76.21 | 0 | 713.7 | 0 | 5628.8706 | 100 | 65 | 0.54127 | 4.3302 | 4.8715 | 31.5 | 0 | 0 | 2.0005 | 14.2896 | 147.7606 | 714.482 | 1056.9137 | 128606.7601 | 0.54127 | 3.9693 | 58.0246 | 2.8868 | 1.6238 | 592.2374
0 | 0.2077 | 57.34 | 3.23 | 20.77 | 0 | 20.77 | 79.23 | 0 | 623.1 | 0 | 5731.4982 | 100 | 65 | 0.54127 | 4.3302 | 4.8715 | 31.5 | 4.4104 | 3.9693 | 2.0005 | 14.2896 | 144.7198 | 714.482 | 1056.9137 | 128606.7601 | 0.54127 | 3.9693 | 58.0246 | 2.8868 | 1.6238 | 592.2374
0 | 0.1886 | 56.68 | 3.23 | 18.86 | 0 | 18.86 | 81.14 | 0 | 565.8 | 0 | 5816.1152 | 100 | 65 | 0.54127 | 4.3302 | 4.8715 | 31.5 | 4.4104 | 3.9693 | 2.0005 | 14.2896 | 143.3994 | 714.482 | 1056.9137 | 128606.7601 | 0.54127 | 3.9693 | 58.0246 | 2.8868 | 1.6238 | 592.2374
0 | 0.189 | 56.18 | 3.24 | 18.9 | 0 | 18.9 | 81.1 | 0 | 567 | 0 | 5772.698 | 100 | 65 | 0.54127 | 4.3302 | 4.8715 | 31.5 | 4.4104 | 3.9693 | 2.0005 | 14.2896 | 142.3991 | 714.482 | 1056.9137 | 128606.7601 | 0.54127 | 3.9693 | 58.0246 | 2.8868 | 1.6238 | 592.2374
0.0151 | 0.2085 | 56.49 | 3.24 | 20.85 | 1.51 | 22.36 | 77.64 | 0 | 625.5 | 45.3 | 5550.4836 | 100 | 65 | 0.54127 | 4.3302 | 4.8715 | 31.5 | 4.4104 | 3.9693 | 2.0005 | 14.2896 | 143.0193 | 714.482 | 1056.9137 | 128606.7601 | 0.54127 | 3.9693 | 58.0246 | 2.8868 | 1.6238 | 592.2374
0.07 | 0.2269 | 61.04 | 3.24 | 22.69 | 7 | 29.69 | 0 | 0 | 680.7 | 210 | 0 | 29.69 | 19.2985 | 0.1607 | 1.2856 | 1.4463 | 9.3523 | 4.4104 | 3.9693 | 0.59396 | 4.2426 | 45.165 | 212.1297 | 1635.4493 | 142896.4001 | 0 | 0 | 17.2275 | 0.85709 | 0.48211 | 592.2374
0.1428 | 0.224 | 72.78 | 3.24 | 22.4 | 14.28 | 36.68 | 0 | 0 | 672 | 428.4 | 0 | 36.68 | 23.842 | 0.19854 | 1.5883 | 1.7869 | 11.5542 | 0 | 0 | 0.7338 | 5.2414 | 64.4131 | 262.072 | 401.6038 | 128606.7601 | 0.54127 | 3.9693 | 21.2834 | 1.0589 | 0.59562 | 592.2374
0.1913 | 0.1709 | 73.05 | 3.24 | 17.09 | 19.13 | 36.22 | 0 | 0 | 512.7 | 573.9 | 0 | 36.22 | 23.543 | 0.19605 | 1.5684 | 1.7644 | 11.4093 | 4.4104 | 3.9693 | 0.7246 | 5.1757 | 63.8009 | 258.7854 | 1107.3821 | 142896.4001 | 0 | 0 | 21.0165 | 1.0456 | 0.58815 | 592.2374
0.2084 | 0.105 | 89.8 | 3.25 | 10.5 | 20.84 | 31.34 | 0 | 0 | 315 | 625.2 | 0 | 31.34 | 20.371 | 0.16964 | 1.3571 | 1.5267 | 9.8721 | 0 | 0 | 0.62697 | 4.4784 | 65.7067 | 223.9187 | 1718.0694 | 142896.4001 | 0 | 0 | 18.1849 | 0.90472 | 0.50891 | 592.2374
0.2094 | 0.0753 | 142.6 | 3.25 | 7.53 | 20.94 | 28.47 | 0 | 0 | 225.9 | 628.2 | 0 | 28.47 | 18.5055 | 0.1541 | 1.2328 | 1.3869 | 8.9681 | 0 | 0 | 0.56956 | 4.0683 | 89.7621 | 203.413 | 324.2449 | 128606.7601 | 0.54127 | 3.9693 | 16.5196 | 0.82187 | 0.4623 | 592.2374
0.2047 | 0.0582 | 113.56 | 3.26 | 5.82 | 20.47 | 26.29 | 0 | 0 | 174.6 | 614.1 | 0 | 26.29 | 17.0885 | 0.1423 | 1.1384 | 1.2807 | 8.2813 | 4.4104 | 3.9693 | 0.52594 | 3.7567 | 67.6154 | 187.8373 | 836.5285 | 142896.4001 | 0 | 0 | 15.2547 | 0.75894 | 0.4269 | 592.2374
0.1749 | 0.0665 | 91.1 | 3.26 | 6.65 | 17.49 | 24.14 | 0 | 0 | 199.5 | 524.7 | 0 | 24.14 | 15.691 | 0.13066 | 1.0453 | 1.176 | 7.6041 | 0 | 0 | 0.48293 | 3.4495 | 51.2392 | 172.476 | 1306.9175 | 142896.4001 | 0 | 0 | 14.0071 | 0.69687 | 0.39199 | 592.2374
0.1348 | 0.0775 | 82.01 | 3.26 | 7.75 | 13.48 | 21.23 | 0 | 0 | 232.5 | 404.4 | 0 | 21.23 | 13.7995 | 0.11491 | 0.9193 | 1.0342 | 6.6875 | 0 | 0 | 0.42472 | 3.0337 | 41.2018 | 151.6845 | 1720.6026 | 142896.4001 | 0 | 0 | 12.3186 | 0.61287 | 0.34474 | 592.2374
0.092 | 0.079 | 80.91 | 3.27 | 7.9 | 9.2 | 17.1 | 0 | 0 | 237 | 276 | 0 | 17.1 | 11.115 | 0.092558 | 0.74046 | 0.83302 | 5.3865 | 0 | 0 | 0.34209 | 2.4435 | 32.8102 | 122.1764 | 105.2237 | 128606.7601 | 0.54127 | 3.9693 | 9.9222 | 0.49364 | 0.27767 | 592.2374
0.0348 | 0.0731 | 92.47 | 3.27 | 7.31 | 3.48 | 10.79 | 0 | 0 | 219.3 | 104.4 | 0 | 10.79 | 7.0135 | 0.058403 | 0.46723 | 0.52563 | 3.3988 | 4.4104 | 3.9693 | 0.21586 | 1.5419 | 23.1984 | 77.0926 | 315.4763 | 142896.4001 | 0 | 0 | 6.2609 | 0.31149 | 0.17521 | 592.2374
0.0031 | 0.0813 | 70.03 | 3.27 | 8.13 | 0.31 | 8.44 | 0 | 0 | 243.9 | 9.3 | 0 | 8.44 | 5.486 | 0.045684 | 0.36547 | 0.41115 | 2.6586 | 0 | 0 | 0.16885 | 1.206 | 14.357 | 60.3023 | 479.937 | 142896.4001 | 0 | 0 | 4.8973 | 0.24365 | 0.13705 | 592.2374
0 | 0.0927 | 70.07 | 3.27 | 9.27 | 0 | 9.27 | 0 | 0 | 278.1 | 0 | 0 | 9.27 | 6.0255 | 0.050176 | 0.40141 | 0.45159 | 2.92 | 0 | 0 | 0.18545 | 1.3246 | 15.7763 | 66.2325 | 660.5711 | 142896.4001 | 0 | 0 | 5.3789 | 0.26761 | 0.15053 | 592.2374
0 | 0.1097 | 111.37 | 3.27 | 10.97 | 0 | 10.97 | 0 | 0 | 329.1 | 0 | 0 | 10.97 | 7.1305 | 0.059378 | 0.47502 | 0.5344 | 3.4556 | 0 | 0 | 0.21946 | 1.5676 | 27.7332 | 78.3787 | 874.3311 | 142896.4001 | 0 | 0 | 6.3653 | 0.31668 | 0.17813 | 592.2374
0 | 0.1291 | 70.07 | 3.27 | 12.91 | 0 | 12.91 | 0 | 0 | 387.3 | 0 | 0 | 12.91 | 8.3915 | 0.069879 | 0.55903 | 0.62891 | 4.0667 | 0 | 0 | 0.25827 | 1.8448 | 21.9711 | 92.2396 | 1125.8937 | 142896.4001 | 0 | 0 | 7.491 | 0.37269 | 0.20964 | 592.2374
0 | 0.1411 | 55.04 | 3.27 | 14.11 | 0 | 14.11 | 85.89 | 0 | 423.3 | 0 | 6015.7356 | 100 | 65 | 0.54127 | 4.3302 | 4.8715 | 31.5 | 0 | 0 | 2.0005 | 14.2896 | 140.1185 | 714.482 | 1125.8937 | 128606.7601 | 0.54127 | 3.9693 | 58.0246 | 2.8868 | 1.6238 | 592.2374
0 | 0.1783 | 35.71 | 3.28 | 17.83 | 0 | 17.83 | 82.17 | 0 | 534.9 | 0 | 4166.8407 | 100 | 65 | 0.54127 | 4.3302 | 4.8715 | 31.5 | 4.4104 | 3.9693 | 2.0005 | 14.2896 | 101.4479 | 714.482 | 1125.8937 | 128606.7601 | 0.54127 | 3.9693 | 58.0246 | 2.8868 | 1.6238 | 592.2374
0 | 0.2427 | 30.89 | 3.28 | 24.27 | 0 | 24.27 | 75.73 | 0 | 728.1 | 0 | 3475.2497 | 100 | 65 | 0.54127 | 4.3302 | 4.8715 | 31.5 | 4.4104 | 3.9693 | 2.0005 | 14.2896 | 91.8052 | 714.482 | 1125.8937 | 128606.7601 | 0.54127 | 3.9693 | 58.0246 | 2.8868 | 1.6238 | 592.2374
0 | 0.2838 | 25.91 | 3.28 | 28.38 | 0 | 28.38 | 71.62 | 0 | 851.4 | 0 | 2929.9742 | 100 | 65 | 0.54127 | 4.3302 | 4.8715 | 31.5 | 4.4104 | 3.9693 | 2.0005 | 14.2896 | 81.8425 | 714.482 | 1125.8937 | 128606.7601 | 0.54127 | 3.9693 | 58.0246 | 2.8868 | 1.6238 | 592.2374
0 | 0.3041 | 12.5 | 3.28 | 30.41 | 0 | 30.41 | 69.59 | 0 | 912.3 | 0 | 1913.725 | 100 | 65 | 0.54127 | 4.3302 | 4.8715 | 31.5 | 4.4104 | 3.9693 | 2.0005 | 14.2896 | 55.0151 | 714.482 | 1125.8937 | 128606.7601 | 0.54127 | 3.9693 | 58.0246 | 2.8868 | 1.6238 | 592.2374
0 | 0.3369 | 26.21 | 3.28 | 33.69 | 0 | 33.69 | 66.31 | 0 | 1010.7 | 0 | 2732.6351 | 100 | 65 | 0.54127 | 4.3302 | 4.8715 | 31.5 | 4.4104 | 3.9693 | 2.0005 | 14.2896 | 82.4426 | 714.482 | 1125.8937 | 128606.7601 | 0.54127 | 3.9693 | 58.0246 | 2.8868 | 1.6238 | 592.2374
0 | 0.385 | 20.98 | 3.29 | 38.5 | 0 | 38.5 | 61.5 | 0 | 1155 | 0 | 2212.77 | 100 | 65 | 0.54127 | 4.3302 | 4.8715 | 31.5 | 4.4104 | 3.9693 | 2.0005 | 14.2896 | 71.9798 | 714.482 | 1125.8937 | 128606.7601 | 0.54127 | 3.9693 | 58.0246 | 2.8868 | 1.6238 | 592.2374
0 | 0.4823 | 19.02 | 3.29 | 48.23 | 0 | 48.23 | 51.77 | 0 | 1446.9 | 0 | 1761.2154 | 100 | 65 | 0.54127 | 4.3302 | 4.8715 | 31.5 | 4.4104 | 3.9693 | 2.0005 | 14.2896 | 68.0587 | 714.482 | 1125.8937 | 128606.7601 | 0.54127 | 3.9693 | 58.0246 | 2.8868 | 1.6238 | 592.2374
0 | 0.5772 | 12.95 | 3.29 | 57.72 | 0 | 57.72 | 42.28 | 0 | 1731.6 | 0 | 1181.726 | 100 | 65 | 0.54127 | 4.3302 | 4.8715 | 31.5 | 4.4104 | 3.9693 | 2.0005 | 14.2896 | 55.9154 | 714.482 | 1125.8937 | 128606.7601 | 0.54127 | 3.9693 | 58.0246 | 2.8868 | 1.6238 | 592.2374
0.0024 | 0.6804 | 14.26 | 3.3 | 68.04 | 0.24 | 68.28 | 31.72 | 0 | 2041.2 | 7.2 | 928.1272 | 100 | 65 | 0.54127 | 4.3302 | 4.8715 | 31.5 | 4.4104 | 3.9693 | 2.0005 | 14.2896 | 58.5361 | 714.482 | 1125.8937 | 128606.7601 | 0.54127 | 3.9693 | 58.0246 | 2.8868 | 1.6238 | 592.2374
0.0283 | 0.7578 | 19.94 | 3.3 | 75.78 | 2.83 | 78.61 | 21.39 | 0 | 2273.4 | 84.9 | 747.3666 | 100 | 65 | 0.54127 | 4.3302 | 4.8715 | 31.5 | 4.4104 | 3.9693 | 2.0005 | 14.2896 | 69.8992 | 714.482 | 1125.8937 | 128606.7601 | 0.54127 | 3.9693 | 58.0246 | 2.8868 | 1.6238 | 592.2374
0.0755 | 0.8056 | 26.87 | 3.3 | 80.56 | 7.55 | 88.11 | 11.89 | 0 | 2416.8 | 226.5 | 497.8343 | 100 | 65 | 0.54127 | 4.3302 | 4.8715 | 31.5 | 4.4104 | 3.9693 | 2.0005 | 14.2896 | 83.763 | 714.482 | 1125.8937 | 128606.7601 | 0.54127 | 3.9693 | 58.0246 | 2.8868 | 1.6238 | 592.2374
0.1224 | 0.8296 | 30.37 | 3.31 | 82.96 | 12.24 | 95.2 | 4.8 | 0 | 2488.8 | 367.2 | 217.776 | 100 | 65 | 0.54127 | 4.3302 | 4.8715 | 31.5 | 4.4104 | 3.9693 | 2.0005 | 14.2896 | 90.7649 | 714.482 | 1125.8937 | 128606.7601 | 0.54127 | 3.9693 | 58.0246 | 2.8868 | 1.6238 | 592.2374
0.1551 | 0.8438 | 30.49 | 3.31 | 84.38 | 15.51 | 99.89 | 0.11 | 0 | 2531.4 | 465.3 | 5.0039 | 100 | 65 | 0.54127 | 4.3302 | 4.8715 | 31.5 | 4.4104 | 3.9693 | 2.0005 | 14.2896 | 91.005 | 714.482 | 1125.8937 | 128606.7601 | 0.54127 | 3.9693 | 58.0246 | 2.8868 | 1.6238 | 592.2374
0.1548 | 0.8546 | 30.13 | 3.32 | 85.46 | 15.48 | 100.94 | 0 | 0.94 | 2563.8 | 464.4 | 0 | 100 | 65 | 0.54127 | 4.3302 | 4.8715 | 31.5 | 4.4104 | 3.9693 | 2.0005 | 14.2896 | 90.2848 | 714.482 | 1125.8937 | 128606.7601 | 0.54127 | 3.9693 | 58.0246 | 2.8868 | 1.6238 | 592.2374
0.1351 | 0.866 | 30.34 | 3.32 | 86.6 | 13.51 | 100.11 | 0 | 0.11 | 2598 | 405.3 | 0 | 100 | 65 | 0.54127 | 4.3302 | 4.8715 | 31.5 | 4.4104 | 3.9693 | 2.0005 | 14.2896 | 90.7049 | 714.482 | 1125.8937 | 128606.7601 | 0.54127 | 3.9693 | 58.0246 | 2.8868 | 1.6238 | 592.2374
0.1214 | 0.8742 | 30.63 | 3.32 | 87.42 | 12.14 | 99.56 | 0.44 | 0 | 2622.6 | 364.2 | 20.0772 | 100 | 65 | 0.54127 | 4.3302 | 4.8715 | 31.5 | 4.4104 | 3.9693 | 2.0005 | 14.2896 | 91.2851 | 714.482 | 1125.8937 | 128606.7601 | 0.54127 | 3.9693 | 58.0246 | 2.8868 | 1.6238 | 592.2374
0.1141 | 0.8543 | 29.97 | 3.32 | 85.43 | 11.41 | 96.84 | 3.16 | 0 | 2562.9 | 342.3 | 142.1052 | 100 | 65 | 0.54127 | 4.3302 | 4.8715 | 31.5 | 4.4104 | 3.9693 | 2.0005 | 14.2896 | 89.9647 | 714.482 | 1125.8937 | 128606.7601 | 0.54127 | 3.9693 | 58.0246 | 2.8868 | 1.6238 | 592.2374
0.0907 | 0.8196 | 29.04 | 3.34 | 81.96 | 9.07 | 91.03 | 8.97 | 0 | 2458.8 | 272.1 | 395.0388 | 100 | 65 | 0.54127 | 4.3302 | 4.8715 | 31.5 | 4.4104 | 3.9693 | 2.0005 | 14.2896 | 88.1042 | 714.482 | 1125.8937 | 128606.7601 | 0.54127 | 3.9693 | 58.0246 | 2.8868 | 1.6238 | 592.2374
0.0433 | 0.7999 | 27.45 | 3.35 | 79.99 | 4.33 | 84.32 | 15.68 | 0 | 2399.7 | 129.9 | 665.616 | 100 | 65 | 0.54127 | 4.3302 | 4.8715 | 31.5 | 4.4104 | 3.9693 | 2.0005 | 14.2896 | 84.9233 | 714.482 | 1125.8937 | 128606.7601 | 0.54127 | 3.9693 | 58.0246 | 2.8868 | 1.6238 | 592.2374
0.0079 | 0.7895 | 24.94 | 3.35 | 78.95 | 0.79 | 79.74 | 20.26 | 0 | 2368.5 | 23.7 | 809.1844 | 100 | 65 | 0.54127 | 4.3302 | 4.8715 | 31.5 | 4.4104 | 3.9693 | 2.0005 | 14.2896 | 79.902 | 714.482 | 1125.8937 | 128606.7601 | 0.54127 | 3.9693 | 58.0246 | 2.8868 | 1.6238 | 592.2374
0 | 0.7791 | 22.35 | 3.35 | 77.91 | 0 | 77.91 | 22.09 | 0 | 2337.3 | 0 | 825.0615 | 100 | 65 | 0.54127 | 4.3302 | 4.8715 | 31.5 | 4.4104 | 3.9693 | 2.0005 | 14.2896 | 74.7205 | 714.482 | 1125.8937 | 128606.7601 | 0.54127 | 3.9693 | 58.0246 | 2.8868 | 1.6238 | 592.2374
0 | 0.7667 | 20.94 | 3.36 | 76.67 | 0 | 76.67 | 23.33 | 0 | 2300.1 | 0 | 838.4802 | 100 | 65 | 0.54127 | 4.3302 | 4.8715 | 31.5 | 4.4104 | 3.9693 | 2.0005 | 14.2896 | 71.8998 | 714.482 | 1125.8937 | 128606.7601 | 0.54127 | 3.9693 | 58.0246 | 2.8868 | 1.6238 | 592.2374
0 | 0.7493 | 23.26 | 3.36 | 74.93 | 0 | 74.93 | 25.07 | 0 | 2247.9 | 0 | 959.1782 | 100 | 65 | 0.54127 | 4.3302 | 4.8715 | 31.5 | 4.4104 | 3.9693 | 2.0005 | 14.2896 | 76.541 | 714.482 | 1125.8937 | 128606.7601 | 0.54127 | 3.9693 | 58.0246 | 2.8868 | 1.6238 | 592.2374
0 | 0.7335 | 19.36 | 3.36 | 73.35 | 0 | 73.35 | 26.65 | 0 | 2200.5 | 0 | 915.694 | 100 | 65 | 0.54127 | 4.3302 | 4.8715 | 31.5 | 4.4104 | 3.9693 | 2.0005 | 14.2896 | 68.7389 | 714.482 | 1125.8937 | 128606.7601 | 0.54127 | 3.9693 | 58.0246 | 2.8868 | 1.6238 | 592.2374
0 | 0.7366 | 14.26 | 3.37 | 73.66 | 0 | 73.66 | 26.34 | 0 | 2209.8 | 0 | 770.7084 | 100 | 65 | 0.54127 | 4.3302 | 4.8715 | 31.5 | 4.4104 | 3.9693 | 2.0005 | 14.2896 | 58.5361 | 714.482 | 1125.8937 | 128606.7601 | 0.54127 | 3.9693 | 58.0246 | 2.8868 | 1.6238 | 592.2374
0 | 0.7226 | 3.49 | 3.37 | 72.26 | 0 | 72.26 | 27.74 | 0 | 2167.8 | 0 | 512.9126 | 100 | 65 | 0.54127 | 4.3302 | 4.8715 | 31.5 | 4.4104 | 3.9693 | 2.0005 | 14.2896 | 36.9902 | 714.482 | 1125.8937 | 128606.7601 | 0.54127 | 3.9693 | 58.0246 | 2.8868 | 1.6238 | 592.2374
0 | 0.6324 | 0.1 | 3.37 | 63.24 | 0 | 63.24 | 36.76 | 0 | 1897.2 | 0 | 555.076 | 100 | 65 | 0.54127 | 4.3302 | 4.8715 | 31.5 | 4.4104 | 3.9693 | 2.0005 | 14.2896 | 30.2083 | 714.482 | 1125.8937 | 128606.7601 | 0.54127 | 3.9693 | 58.0246 | 2.8868 | 1.6238 | 592.2374
0 | 0.6287 | -0.09 | 3.37 | 62.87 | 0 | 62.87 | 37.13 | 0 | 1886.1 | 0 | 553.6083 | 100 | 65 | 0.54127 | 4.3302 | 4.8715 | 31.5 | 4.4104 | 3.9693 | 2.0005 | 14.2896 | 29.8282 | 714.482 | 1125.8937 | 128606.7601 | 0.54127 | 3.9693 | 58.0246 | 2.8868 | 1.6238 | 592.2374
0 | 0.6008 | -0.11 | 3.37 | 60.08 | 0 | 60.08 | 39.92 | 0 | 1802.4 | 0 | 594.4088 | 100 | 65 | 0.54127 | 4.3302 | 4.8715 | 31.5 | 4.4104 | 3.9693 | 2.0005 | 14.2896 | 29.7882 | 714.482 | 1125.8937 | 128606.7601 | 0.54127 | 3.9693 | 58.0246 | 2.8868 | 1.6238 | 592.2374
0 | 0.6128 | -0.11 | 3.38 | 61.28 | 0 | 61.28 | 38.72 | 0 | 1838.4 | 0 | 576.5408 | 100 | 65 | 0.54127 | 4.3302 | 4.8715 | 31.5 | 4.4104 | 3.9693 | 2.0005 | 14.2896 | 29.7882 | 714.482 | 1125.8937 | 128606.7601 | 0.54127 | 3.9693 | 58.0246 | 2.8868 | 1.6238 | 592.2374
0 | 0.6454 | -0.1 | 3.39 | 64.54 | 0 | 64.54 | 35.46 | 0 | 1936.2 | 0 | 528.354 | 100 | 65 | 0.54127 | 4.3302 | 4.8715 | 31.5 | 4.4104 | 3.9693 | 2.0005 | 14.2896 | 29.8082 | 714.482 | 1125.8937 | 128606.7601 | 0.54127 | 3.9693 | 58.0246 | 2.8868 | 1.6238 | 592.2374
0 | 0.7185 | -0.06 | 3.39 | 71.85 | 0 | 71.85 | 28.15 | 0 | 2155.5 | 0 | 420.561 | 100 | 65 | 0.54127 | 4.3302 | 4.8715 | 31.5 | 4.4104 | 3.9693 | 2.0005 | 14.2896 | 29.8882 | 714.482 | 1125.8937 | 128606.7601 | 0.54127 | 3.9693 | 58.0246 | 2.8868 | 1.6238 | 592.2374
0.0113 | 0.7199 | 0.01 | 3.39 | 71.99 | 1.13 | 73.12 | 26.88 | 0 | 2159.7 | 33.9 | 403.4688 | 100 | 65 | 0.54127 | 4.3302 | 4.8715 | 31.5 | 4.4104 | 3.9693 | 2.0005 | 14.2896 | 30.0282 | 714.482 | 1125.8937 | 128606.7601 | 0.54127 | 3.9693 | 58.0246 | 2.8868 | 1.6238 | 592.2374
0.0581 | 0.6859 | 13.4 | 3.41 | 68.59 | 5.81 | 74.4 | 25.6 | 0 | 2057.7 | 174.3 | 727.04 | 100 | 65 | 0.54127 | 4.3302 | 4.8715 | 31.5 | 4.4104 | 3.9693 | 2.0005 | 14.2896 | 56.8156 | 714.482 | 1125.8937 | 128606.7601 | 0.54127 | 3.9693 | 58.0246 | 2.8868 | 1.6238 | 592.2374
0.1343 | 0.5952 | 27.25 | 3.41 | 59.52 | 13.43 | 72.95 | 27.05 | 0 | 1785.6 | 402.9 | 1142.8625 | 100 | 65 | 0.54127 | 4.3302 | 4.8715 | 31.5 | 4.4104 | 3.9693 | 2.0005 | 14.2896 | 84.5232 | 714.482 | 1125.8937 | 128606.7601 | 0.54127 | 3.9693 | 58.0246 | 2.8868 | 1.6238 | 592.2374
0.2054 | 0.5032 | 35.37 | 3.42 | 50.32 | 20.54 | 70.86 | 29.14 | 0 | 1509.6 | 616.2 | 1467.7818 | 100 | 65 | 0.54127 | 4.3302 | 4.8715 | 31.5 | 4.4104 | 3.9693 | 2.0005 | 14.2896 | 100.7677 | 714.482 | 1125.8937 | 128606.7601 | 0.54127 | 3.9693 | 58.0246 | 2.8868 | 1.6238 | 592.2374
0.2476 | 0.4211 | 39.51 | 3.42 | 42.11 | 24.76 | 66.87 | 33.13 | 0 | 1263.3 | 742.8 | 1805.9163 | 100 | 65 | 0.54127 | 4.3302 | 4.8715 | 31.5 | 4.4104 | 3.9693 | 2.0005 | 14.2896 | 109.05 | 714.482 | 1125.8937 | 128606.7601 | 0.54127 | 3.9693 | 58.0246 | 2.8868 | 1.6238 | 592.2374
0.2554 | 0.3727 | 42.09 | 3.42 | 37.27 | 25.54 | 62.81 | 37.19 | 0 | 1118.1 | 766.2 | 2123.1771 | 100 | 65 | 0.54127 | 4.3302 | 4.8715 | 31.5 | 4.4104 | 3.9693 | 2.0005 | 14.2896 | 114.2114 | 714.482 | 1125.8937 | 128606.7601 | 0.54127 | 3.9693 | 58.0246 | 2.8868 | 1.6238 | 592.2374
0.2447 | 0.3393 | 44.97 | 3.43 | 33.93 | 24.47 | 58.4 | 41.6 | 0 | 1017.9 | 734.1 | 2494.752 | 100 | 65 | 0.54127 | 4.3302 | 4.8715 | 31.5 | 4.4104 | 3.9693 | 2.0005 | 14.2896 | 119.973 | 714.482 | 1125.8937 | 128606.7601 | 0.54127 | 3.9693 | 58.0246 | 2.8868 | 1.6238 | 592.2374
0.2109 | 0.3106 | 39.18 | 3.43 | 31.06 | 21.09 | 52.15 | 47.85 | 0 | 931.8 | 632.7 | 2592.513 | 100 | 65 | 0.54127 | 4.3302 | 4.8715 | 31.5 | 4.4104 | 3.9693 | 2.0005 | 14.2896 | 108.3898 | 714.482 | 1125.8937 | 128606.7601 | 0.54127 | 3.9693 | 58.0246 | 2.8868 | 1.6238 | 592.2374
0.1584 | 0.2801 | 38.34 | 3.43 | 28.01 | 15.84 | 43.85 | 56.15 | 0 | 840.3 | 475.2 | 2995.041 | 100 | 65 | 0.54127 | 4.3302 | 4.8715 | 31.5 | 4.4104 | 3.9693 | 2.0005 | 14.2896 | 106.7093 | 714.482 | 1125.8937 | 128606.7601 | 0.54127 | 3.9693 | 58.0246 | 2.8868 | 1.6238 | 592.2374
0.1053 | 0.2773 | 37.95 | 3.43 | 27.73 | 10.53 | 38.26 | 61.74 | 0 | 831.9 | 315.9 | 3269.133 | 100 | 65 | 0.54127 | 4.3302 | 4.8715 | 31.5 | 4.4104 | 3.9693 | 2.0005 | 14.2896 | 105.9291 | 714.482 | 1125.8937 | 128606.7601 | 0.54127 | 3.9693 | 58.0246 | 2.8868 | 1.6238 | 592.2374
0.0466 | 0.2838 | 43.85 | 3.43 | 28.38 | 4.66 | 33.04 | 66.96 | 0 | 851.4 | 139.8 | 3940.596 | 100 | 65 | 0.54127 | 4.3302 | 4.8715 | 31.5 | 4.4104 | 3.9693 | 2.0005 | 14.2896 | 117.7323 | 714.482 | 1125.8937 | 128606.7601 | 0.54127 | 3.9693 | 58.0246 | 2.8868 | 1.6238 | 592.2374
0.0079 | 0.3222 | 50.31 | 3.45 | 32.22 | 0.79 | 33.01 | 66.99 | 0 | 966.6 | 23.7 | 4375.1169 | 100 | 65 | 0.54127 | 4.3302 | 4.8715 | 31.5 | 4.4104 | 3.9693 | 2.0005 | 14.2896 | 130.6559 | 714.482 | 1125.8937 | 128606.7601 | 0.54127 | 3.9693 | 58.0246 | 2.8868 | 1.6238 | 592.2374
0 | 0.3431 | 51.85 | 3.46 | 34.31 | 0 | 34.31 | 65.69 | 0 | 1029.3 | 0 | 4391.3765 | 100 | 65 | 0.54127 | 4.3302 | 4.8715 | 31.5 | 4.4104 | 3.9693 | 2.0005 | 14.2896 | 133.7367 | 714.482 | 1125.8937 | 128606.7601 | 0.54127 | 3.9693 | 58.0246 | 2.8868 | 1.6238 | 592.2374
0 | 0.3513 | 55.61 | 3.46 | 35.13 | 0 | 35.13 | 64.87 | 0 | 1053.9 | 0 | 4580.4707 | 100 | 65 | 0.54127 | 4.3302 | 4.8715 | 31.5 | 4.4104 | 3.9693 | 2.0005 | 14.2896 | 141.2588 | 714.482 | 1125.8937 | 128606.7601 | 0.54127 | 3.9693 | 58.0246 | 2.8868 | 1.6238 | 592.2374
0 | 0.3499 | 56.79 | 3.46 | 34.99 | 0 | 34.99 | 65.01 | 0 | 1049.7 | 0 | 4667.0679 | 100 | 65 | 0.54127 | 4.3302 | 4.8715 | 31.5 | 4.4104 | 3.9693 | 2.0005 | 14.2896 | 143.6195 | 714.482 | 1125.8937 | 128606.7601 | 0.54127 | 3.9693 | 58.0246 | 2.8868 | 1.6238 | 592.2374
0 | 0.337 | 52.2 | 3.47 | 33.7 | 0 | 33.7 | 66.3 | 0 | 1011 | 0 | 4455.36 | 100 | 65 | 0.54127 | 4.3302 | 4.8715 | 31.5 | 4.4104 | 3.9693 | 2.0005 | 14.2896 | 134.4369 | 714.482 | 1125.8937 | 128606.7601 | 0.54127 | 3.9693 | 58.0246 | 2.8868 | 1.6238 | 592.2374
0 | 0.3345 | 48.92 | 3.47 | 33.45 | 0 | 33.45 | 66.55 | 0 | 1003.5 | 0 | 4253.876 | 100 | 65 | 0.54127 | 4.3302 | 4.8715 | 31.5 | 4.4104 | 3.9693 | 2.0005 | 14.2896 | 127.8751 | 714.482 | 1125.8937 | 128606.7601 | 0.54127 | 3.9693 | 58.0246 | 2.8868 | 1.6238 | 592.2374
0 | 0.2876 | 43.94 | 3.47 | 28.76 | 0 | 28.76 | 71.24 | 0 | 862.8 | 0 | 4198.8856 | 100 | 65 | 0.54127 | 4.3302 | 4.8715 | 31.5 | 4.4104 | 3.9693 | 2.0005 | 14.2896 | 117.9124 | 714.482 | 1125.8937 | 128606.7601 | 0.54127 | 3.9693 | 58.0246 | 2.8868 | 1.6238 | 592.2374
0 | 0.2432 | 40 | 3.48 | 24.32 | 0 | 24.32 | 75.68 | 0 | 729.6 | 0 | 4162.4 | 100 | 65 | 0.54127 | 4.3302 | 4.8715 | 31.5 | 4.4104 | 3.9693 | 2.0005 | 14.2896 | 110.0302 | 714.482 | 1125.8937 | 128606.7601 | 0.54127 | 3.9693 | 58.0246 | 2.8868 | 1.6238 | 592.2374
0 | 0.2251 | 38.22 | 3.48 | 22.51 | 0 | 22.51 | 77.49 | 0 | 675.3 | 0 | 4124.0178 | 100 | 65 | 0.54127 | 4.3302 | 4.8715 | 31.5 | 4.4104 | 3.9693 | 2.0005 | 14.2896 | 106.4692 | 714.482 | 1125.8937 | 128606.7601 | 0.54127 | 3.9693 | 58.0246 | 2.8868 | 1.6238 | 592.2374
0 | 0.1549 | 38.05 | 3.48 | 15.49 | 0 | 15.49 | 84.51 | 0 | 464.7 | 0 | 4483.2555 | 100 | 65 | 0.54127 | 4.3302 | 4.8715 | 31.5 | 4.4104 | 3.9693 | 2.0005 | 14.2896 | 106.1292 | 714.482 | 1125.8937 | 128606.7601 | 0.54127 | 3.9693 | 58.0246 | 2.8868 | 1.6238 | 592.2374
0 | 0.1473 | 38.09 | 3.48 | 14.73 | 0 | 14.73 | 85.27 | 0 | 441.9 | 0 | 4526.9843 | 100 | 65 | 0.54127 | 4.3302 | 4.8715 | 31.5 | 4.4104 | 3.9693 | 2.0005 | 14.2896 | 106.2092 | 714.482 | 1125.8937 | 128606.7601 | 0.54127 | 3.9693 | 58.0246 | 2.8868 | 1.6238 | 592.2374
0 | 0.1641 | 36.68 | 3.48 | 16.41 | 0 | 16.41 | 83.59 | 0 | 492.3 | 0 | 4319.9312 | 100 | 65 | 0.54127 | 4.3302 | 4.8715 | 31.5 | 4.4104 | 3.9693 | 2.0005 | 14.2896 | 103.3884 | 714.482 | 1125.8937 | 128606.7601 | 0.54127 | 3.9693 | 58.0246 | 2.8868 | 1.6238 | 592.2374
0 | 0.1898 | 35.62 | 3.48 | 18.98 | 0 | 18.98 | 81.02 | 0 | 569.4 | 0 | 4101.2324 | 100 | 65 | 0.54127 | 4.3302 | 4.8715 | 31.5 | 4.4104 | 3.9693 | 2.0005 | 14.2896 | 101.2678 | 714.482 | 1125.8937 | 128606.7601 | 0.54127 | 3.9693 | 58.0246 | 2.8868 | 1.6238 | 592.2374
0.0064 | 0.1982 | 34.9 | 3.49 | 19.82 | 0.64 | 20.46 | 79.54 | 0 | 594.6 | 19.2 | 3969.046 | 100 | 65 | 0.54127 | 4.3302 | 4.8715 | 31.5 | 4.4104 | 3.9693 | 2.0005 | 14.2896 | 99.8274 | 714.482 | 1125.8937 | 128606.7601 | 0.54127 | 3.9693 | 58.0246 | 2.8868 | 1.6238 | 592.2374
0.0352 | 0.1894 | 34.26 | 3.49 | 18.94 | 3.52 | 22.46 | 77.54 | 0 | 568.2 | 105.6 | 3819.6204 | 100 | 65 | 0.54127 | 4.3302 | 4.8715 | 31.5 | 4.4104 | 3.9693 | 2.0005 | 14.2896 | 98.5471 | 714.482 | 1125.8937 | 128606.7601 | 0.54127 | 3.9693 | 58.0246 | 2.8868 | 1.6238 | 592.2374
0.0892 | 0.1858 | 34.28 | 3.49 | 18.58 | 8.92 | 27.5 | 72.5 | 0 | 557.4 | 267.6 | 3572.8 | 100 | 65 | 0.54127 | 4.3302 | 4.8715 | 31.5 | 4.4104 | 3.9693 | 2.0005 | 14.2896 | 98.5871 | 714.482 | 1125.8937 | 128606.7601 | 0.54127 | 3.9693 | 58.0246 | 2.8868 | 1.6238 | 592.2374
0.1512 | 0.1846 | 35.57 | 3.5 | 18.46 | 15.12 | 33.58 | 66.42 | 0 | 553.8 | 453.6 | 3358.8594 | 100 | 65 | 0.54127 | 4.3302 | 4.8715 | 31.5 | 4.4104 | 3.9693 | 2.0005 | 14.2896 | 101.1678 | 714.482 | 1125.8937 | 128606.7601 | 0.54127 | 3.9693 | 58.0246 | 2.8868 | 1.6238 | 592.2374
0.1958 | 0.1995 | 37.08 | 3.5 | 19.95 | 19.58 | 39.53 | 60.47 | 0 | 598.5 | 587.4 | 3149.2776 | 100 | 65 | 0.54127 | 4.3302 | 4.8715 | 31.5 | 4.4104 | 3.9693 | 2.0005 | 14.2896 | 104.1886 | 714.482 | 1125.8937 | 128606.7601 | 0.54127 | 3.9693 | 58.0246 | 2.8868 | 1.6238 | 592.2374
0.2039 | 0.2041 | 38.89 | 3.5 | 20.41 | 20.39 | 40.8 | 59.2 | 0 | 612.3 | 611.7 | 3190.288 | 100 | 65 | 0.54127 | 4.3302 | 4.8715 | 31.5 | 4.4104 | 3.9693 | 2.0005 | 14.2896 | 107.8096 | 714.482 | 1125.8937 | 128606.7601 | 0.54127 | 3.9693 | 58.0246 | 2.8868 | 1.6238 | 592.2374
0.1852 | 0.2307 | 39.19 | 3.51 | 23.07 | 18.52 | 41.59 | 58.41 | 0 | 692.1 | 555.6 | 3165.2379 | 100 | 65 | 0.54127 | 4.3302 | 4.8715 | 31.5 | 4.4104 | 3.9693 | 2.0005 | 14.2896 | 108.4098 | 714.482 | 1125.8937 | 128606.7601 | 0.54127 | 3.9693 | 58.0246 | 2.8868 | 1.6238 | 592.2374
0.1589 | 0.2674 | 38.89 | 3.51 | 26.74 | 15.89 | 42.63 | 57.37 | 0 | 802.2 | 476.7 | 3091.6693 | 100 | 65 | 0.54127 | 4.3302 | 4.8715 | 31.5 | 4.4104 | 3.9693 | 2.0005 | 14.2896 | 107.8096 | 714.482 | 1125.8937 | 128606.7601 | 0.54127 | 3.9693 | 58.0246 | 2.8868 | 1.6238 | 592.2374
0.1384 | 0.3048 | 35.82 | 3.52 | 30.48 | 13.84 | 44.32 | 55.68 | 0 | 914.4 | 415.2 | 2829.6576 | 100 | 65 | 0.54127 | 4.3302 | 4.8715 | 31.5 | 4.4104 | 3.9693 | 2.0005 | 14.2896 | 101.6679 | 714.482 | 1125.8937 | 128606.7601 | 0.54127 | 3.9693 | 58.0246 | 2.8868 | 1.6238 | 592.2374
0.1058 | 0.3115 | 21.9 | 3.52 | 31.15 | 10.58 | 41.73 | 58.27 | 0 | 934.5 | 317.4 | 2150.163 | 100 | 65 | 0.54127 | 4.3302 | 4.8715 | 31.5 | 4.4104 | 3.9693 | 2.0005 | 14.2896 | 73.8203 | 714.482 | 1125.8937 | 128606.7601 | 0.54127 | 3.9693 | 58.0246 | 2.8868 | 1.6238 | 592.2374
0.0491 | 0.3539 | 12.99 | 3.53 | 35.39 | 4.91 | 40.3 | 59.7 | 0 | 1061.7 | 147.3 | 1671.003 | 100 | 65 | 0.54127 | 4.3302 | 4.8715 | 31.5 | 4.4104 | 3.9693 | 2.0005 | 14.2896 | 55.9954 | 714.482 | 1125.8937 | 128606.7601 | 0.54127 | 3.9693 | 58.0246 | 2.8868 | 1.6238 | 592.2374
0.009 | 0.3684 | 29 | 3.53 | 36.84 | 0.9 | 37.74 | 62.26 | 0 | 1105.2 | 27 | 2739.44 | 100 | 65 | 0.54127 | 4.3302 | 4.8715 | 31.5 | 4.4104 | 3.9693 | 2.0005 | 14.2896 | 88.0242 | 714.482 | 1125.8937 | 128606.7601 | 0.54127 | 3.9693 | 58.0246 | 2.8868 | 1.6238 | 592.2374
0 | 0.3963 | 34.22 | 3.54 | 39.63 | 0 | 39.63 | 60.37 | 0 | 1188.9 | 0 | 2971.4114 | 100 | 65 | 0.54127 | 4.3302 | 4.8715 | 31.5 | 4.4104 | 3.9693 | 2.0005 | 14.2896 | 98.4671 | 714.482 | 1125.8937 | 128606.7601 | 0.54127 | 3.9693 | 58.0246 | 2.8868 | 1.6238 | 592.2374
0 | 0.4647 | 38.22 | 3.54 | 46.47 | 0 | 46.47 | 53.53 | 0 | 1394.1 | 0 | 2848.8666 | 100 | 65 | 0.54127 | 4.3302 | 4.8715 | 31.5 | 4.4104 | 3.9693 | 2.0005 | 14.2896 | 106.4692 | 714.482 | 1125.8937 | 128606.7601 | 0.54127 | 3.9693 | 58.0246 | 2.8868 | 1.6238 | 592.2374
0 | 0.5209 | 37.92 | 3.54 | 52.09 | 0 | 52.09 | 47.91 | 0 | 1562.7 | 0 | 2535.3972 | 100 | 65 | 0.54127 | 4.3302 | 4.8715 | 31.5 | 4.4104 | 3.9693 | 2.0005 | 14.2896 | 105.8691 | 714.482 | 1125.8937 | 128606.7601 | 0.54127 | 3.9693 | 58.0246 | 2.8868 | 1.6238 | 592.2374
0 | 0.5351 | 33.16 | 3.54 | 53.51 | 0 | 53.51 | 46.49 | 0 | 1605.3 | 0 | 2238.9584 | 100 | 65 | 0.54127 | 4.3302 | 4.8715 | 31.5 | 4.4104 | 3.9693 | 2.0005 | 14.2896 | 96.3465 | 714.482 | 1125.8937 | 128606.7601 | 0.54127 | 3.9693 | 58.0246 | 2.8868 | 1.6238 | 592.2374
0 | 0.5574 | 29.69 | 3.55 | 55.74 | 0 | 55.74 | 44.26 | 0 | 1672.2 | 0 | 1977.9794 | 100 | 65 | 0.54127 | 4.3302 | 4.8715 | 31.5 | 4.4104 | 3.9693 | 2.0005 | 14.2896 | 89.4046 | 714.482 | 1125.8937 | 128606.7601 | 0.54127 | 3.9693 | 58.0246 | 2.8868 | 1.6238 | 592.2374
0 | 0.6048 | 28.88 | 3.55 | 60.48 | 0 | 60.48 | 39.52 | 0 | 1814.4 | 0 | 1734.1376 | 100 | 65 | 0.54127 | 4.3302 | 4.8715 | 31.5 | 4.4104 | 3.9693 | 2.0005 | 14.2896 | 87.7841 | 714.482 | 1125.8937 | 128606.7601 | 0.54127 | 3.9693 | 58.0246 | 2.8868 | 1.6238 | 592.2374
0 | 0.6499 | 25.37 | 3.56 | 64.99 | 0 | 64.99 | 35.01 | 0 | 1949.7 | 0 | 1413.3537 | 100 | 65 | 0.54127 | 4.3302 | 4.8715 | 31.5 | 4.4104 | 3.9693 | 2.0005 | 14.2896 | 80.7622 | 714.482 | 1125.8937 | 128606.7601 | 0.54127 | 3.9693 | 58.0246 | 2.8868 | 1.6238 | 592.2374
0 | 0.6525 | 17.03 | 3.56 | 65.25 | 0 | 65.25 | 34.75 | 0 | 1957.5 | 0 | 1113.0425 | 100 | 65 | 0.54127 | 4.3302 | 4.8715 | 31.5 | 4.4104 | 3.9693 | 2.0005 | 14.2896 | 64.0776 | 714.482 | 1125.8937 | 128606.7601 | 0.54127 | 3.9693 | 58.0246 | 2.8868 | 1.6238 | 592.2374
0 | 0.638 | 26.4 | 3.56 | 63.8 | 0 | 63.8 | 36.2 | 0 | 1914 | 0 | 1498.68 | 100 | 65 | 0.54127 | 4.3302 | 4.8715 | 31.5 | 4.4104 | 3.9693 | 2.0005 | 14.2896 | 82.8228 | 714.482 | 1125.8937 | 128606.7601 | 0.54127 | 3.9693 | 58.0246 | 2.8868 | 1.6238 | 592.2374
0 | 0.656 | 27.51 | 3.56 | 65.6 | 0 | 65.6 | 34.4 | 0 | 1968 | 0 | 1462.344 | 100 | 65 | 0.54127 | 4.3302 | 4.8715 | 31.5 | 4.4104 | 3.9693 | 2.0005 | 14.2896 | 85.0434 | 714.482 | 1125.8937 | 128606.7601 | 0.54127 | 3.9693 | 58.0246 | 2.8868 | 1.6238 | 592.2374
0 | 0.6403 | 29.11 | 3.56 | 64.03 | 0 | 64.03 | 35.97 | 0 | 1920.9 | 0 | 1586.6367 | 100 | 65 | 0.54127 | 4.3302 | 4.8715 | 31.5 | 4.4104 | 3.9693 | 2.0005 | 14.2896 | 88.2442 | 714.482 | 1125.8937 | 128606.7601 | 0.54127 | 3.9693 | 58.0246 | 2.8868 | 1.6238 | 592.2374
0 | 0.6239 | 30.3 | 3.57 | 62.39 | 0 | 62.39 | 37.61 | 0 | 1871.7 | 0 | 1703.733 | 100 | 65 | 0.54127 | 4.3302 | 4.8715 | 31.5 | 4.4104 | 3.9693 | 2.0005 | 14.2896 | 90.6249 | 714.482 | 1125.8937 | 128606.7601 | 0.54127 | 3.9693 | 58.0246 | 2.8868 | 1.6238 | 592.2374
0.0147 | 0.5809 | 35.05 | 3.57 | 58.09 | 1.47 | 59.56 | 40.44 | 0 | 1742.7 | 44.1 | 2024.022 | 100 | 65 | 0.54127 | 4.3302 | 4.8715 | 31.5 | 4.4104 | 3.9693 | 2.0005 | 14.2896 | 100.1275 | 714.482 | 1125.8937 | 128606.7601 | 0.54127 | 3.9693 | 58.0246 | 2.8868 | 1.6238 | 592.2374
0.0647 | 0.526 | 38.47 | 3.58 | 52.6 | 6.47 | 59.07 | 40.93 | 0 | 1578 | 194.1 | 2188.5271 | 100 | 65 | 0.54127 | 4.3302 | 4.8715 | 31.5 | 4.4104 | 3.9693 | 2.0005 | 14.2896 | 106.9694 | 714.482 | 1125.8937 | 128606.7601 | 0.54127 | 3.9693 | 58.0246 | 2.8868 | 1.6238 | 592.2374
0.1508 | 0.4335 | 41.29 | 3.58 | 43.35 | 15.08 | 58.43 | 41.57 | 0 | 1300.5 | 452.4 | 2339.9753 | 100 | 65 | 0.54127 | 4.3302 | 4.8715 | 31.5 | 4.4104 | 3.9693 | 2.0005 | 14.2896 | 112.6109 | 714.482 | 1125.8937 | 128606.7601 | 0.54127 | 3.9693 | 58.0246 | 2.8868 | 1.6238 | 592.2374
0.2434 | 0.3364 | 49.2 | 3.58 | 33.64 | 24.34 | 57.98 | 42.02 | 0 | 1009.2 | 730.2 | 2697.684 | 100 | 65 | 0.54127 | 4.3302 | 4.8715 | 31.5 | 4.4104 | 3.9693 | 2.0005 | 14.2896 | 128.4353 | 714.482 | 1125.8937 | 128606.7601 | 0.54127 | 3.9693 | 58.0246 | 2.8868 | 1.6238 | 592.2374
0.3338 | 0.2747 | 49.48 | 3.59 | 27.47 | 33.38 | 60.85 | 39.15 | 0 | 824.1 | 1001.4 | 2524.392 | 100 | 65 | 0.54127 | 4.3302 | 4.8715 | 31.5 | 4.4104 | 3.9693 | 2.0005 | 14.2896 | 128.9954 | 714.482 | 1125.8937 | 128606.7601 | 0.54127 | 3.9693 | 58.0246 | 2.8868 | 1.6238 | 592.2374
0.3733 | 0.2564 | 47.15 | 3.6 | 25.64 | 37.33 | 62.97 | 37.03 | 0 | 769.2 | 1119.9 | 2301.4145 | 100 | 65 | 0.54127 | 4.3302 | 4.8715 | 31.5 | 4.4104 | 3.9693 | 2.0005 | 14.2896 | 124.3342 | 714.482 | 1125.8937 | 128606.7601 | 0.54127 | 3.9693 | 58.0246 | 2.8868 | 1.6238 | 592.2374
0.3561 | 0.2648 | 45.4 | 3.6 | 26.48 | 35.61 | 62.09 | 37.91 | 0 | 794.4 | 1068.3 | 2289.764 | 100 | 65 | 0.54127 | 4.3302 | 4.8715 | 31.5 | 4.4104 | 3.9693 | 2.0005 | 14.2896 | 120.8332 | 714.482 | 1125.8937 | 128606.7601 | 0.54127 | 3.9693 | 58.0246 | 2.8868 | 1.6238 | 592.2374
0.3372 | 0.2633 | 45.91 | 3.6 | 26.33 | 33.72 | 60.05 | 39.95 | 0 | 789.9 | 1011.6 | 2433.3545 | 100 | 65 | 0.54127 | 4.3302 | 4.8715 | 31.5 | 4.4104 | 3.9693 | 2.0005 | 14.2896 | 121.8535 | 714.482 | 1125.8937 | 128606.7601 | 0.54127 | 3.9693 | 58.0246 | 2.8868 | 1.6238 | 592.2374
0.3113 | 0.2696 | 41.81 | 3.6 | 26.96 | 31.13 | 58.09 | 41.91 | 0 | 808.8 | 933.9 | 2380.9071 | 100 | 65 | 0.54127 | 4.3302 | 4.8715 | 31.5 | 4.4104 | 3.9693 | 2.0005 | 14.2896 | 113.6512 | 714.482 | 1125.8937 | 128606.7601 | 0.54127 | 3.9693 | 58.0246 | 2.8868 | 1.6238 | 592.2374
0.2515 | 0.246 | 40.15 | 3.6 | 24.6 | 25.15 | 49.75 | 50.25 | 0 | 738 | 754.5 | 2771.2875 | 100 | 65 | 0.54127 | 4.3302 | 4.8715 | 31.5 | 4.4104 | 3.9693 | 2.0005 | 14.2896 | 110.3303 | 714.482 | 1125.8937 | 128606.7601 | 0.54127 | 3.9693 | 58.0246 | 2.8868 | 1.6238 | 592.2374
0.1417 | 0.1943 | 46.91 | 3.6 | 19.43 | 14.17 | 33.6 | 66.4 | 0 | 582.9 | 425.1 | 4110.824 | 100 | 65 | 0.54127 | 4.3302 | 4.8715 | 31.5 | 4.4104 | 3.9693 | 2.0005 | 14.2896 | 123.854 | 714.482 | 1125.8937 | 128606.7601 | 0.54127 | 3.9693 | 58.0246 | 2.8868 | 1.6238 | 592.2374
0.0384 | 0.1661 | 54.32 | 3.6 | 16.61 | 3.84 | 20.45 | 79.55 | 0 | 498.3 | 115.2 | 5514.406 | 100 | 65 | 0.54127 | 4.3302 | 4.8715 | 31.5 | 4.4104 | 3.9693 | 2.0005 | 14.2896 | 138.6781 | 714.482 | 1125.8937 | 128606.7601 | 0.54127 | 3.9693 | 58.0246 | 2.8868 | 1.6238 | 592.2374
0 | 0.162 | 57.46 | 3.61 | 16.2 | 0 | 16.2 | 83.8 | 0 | 486 | 0 | 6072.148 | 100 | 65 | 0.54127 | 4.3302 | 4.8715 | 31.5 | 4.4104 | 3.9693 | 2.0005 | 14.2896 | 144.9598 | 714.482 | 1125.8937 | 128606.7601 | 0.54127 | 3.9693 | 58.0246 | 2.8868 | 1.6238 | 592.2374
0 | 0.1798 | 73.18 | 3.61 | 17.98 | 0 | 17.98 | 0 | 0 | 539.4 | 0 | 0 | 17.98 | 11.687 | 0.097321 | 0.77857 | 0.87589 | 5.6637 | 4.4104 | 3.9693 | 0.3597 | 2.5693 | 31.7182 | 128.4639 | 1476.2497 | 142896.4001 | 0 | 0 | 10.4328 | 0.51905 | 0.29196 | 592.2374
0 | 0.2011 | 92.04 | 3.61 | 20.11 | 0 | 20.11 | 0 | 0 | 603.3 | 0 | 0 | 20.11 | 13.0715 | 0.10885 | 0.8708 | 0.97965 | 6.3346 | 0 | 0 | 0.40231 | 2.8736 | 43.0633 | 143.6823 | 1868.1106 | 142896.4001 | 0 | 0 | 11.6687 | 0.58053 | 0.32655 | 592.2374
0 | 0.2225 | 85.56 | 3.61 | 22.25 | 0 | 22.25 | 0 | 0 | 667.5 | 0 | 0 | 22.25 | 14.4625 | 0.12043 | 0.96347 | 1.0839 | 7.0088 | 0 | 0 | 0.44512 | 3.1794 | 44.7615 | 158.9722 | 353.084 | 128606.7601 | 0.54127 | 3.9693 | 12.9105 | 0.64231 | 0.3613 | 592.2374
0 | 0.2521 | 61.02 | 3.61 | 25.21 | 0 | 25.21 | 0 | 0 | 756.3 | 0 | 0 | 25.21 | 16.3865 | 0.13646 | 1.0916 | 1.2281 | 7.9411 | 4.4104 | 3.9693 | 0.50434 | 3.6024 | 38.3398 | 180.1209 | 844.3229 | 142896.4001 | 0 | 0 | 14.628 | 0.72776 | 0.40937 | 592.2374
0 | 0.294 | 57.73 | 3.62 | 29.4 | 0 | 29.4 | 70.6 | 0 | 882 | 0 | 5134.738 | 100 | 65 | 0.54127 | 4.3302 | 4.8715 | 31.5 | 0 | 0 | 2.0005 | 14.2896 | 145.5 | 714.482 | 844.3229 | 128606.7601 | 0.54127 | 3.9693 | 58.0246 | 2.8868 | 1.6238 | 592.2374
0 | 0.3796 | 55.4 | 3.62 | 37.96 | 0 | 37.96 | 62.04 | 0 | 1138.8 | 0 | 4367.616 | 100 | 65 | 0.54127 | 4.3302 | 4.8715 | 31.5 | 4.4104 | 3.9693 | 2.0005 | 14.2896 | 140.8387 | 714.482 | 844.3229 | 128606.7601 | 0.54127 | 3.9693 | 58.0246 | 2.8868 | 1.6238 | 592.2374
0 | 0.4763 | 45.43 | 3.62 | 47.63 | 0 | 47.63 | 52.37 | 0 | 1428.9 | 0 | 3164.7191 | 100 | 65 | 0.54127 | 4.3302 | 4.8715 | 31.5 | 4.4104 | 3.9693 | 2.0005 | 14.2896 | 120.8932 | 714.482 | 844.3229 | 128606.7601 | 0.54127 | 3.9693 | 58.0246 | 2.8868 | 1.6238 | 592.2374
0 | 0.5718 | 54.52 | 3.63 | 57.18 | 0 | 57.18 | 42.82 | 0 | 1715.4 | 0 | 2976.8464 | 100 | 65 | 0.54127 | 4.3302 | 4.8715 | 31.5 | 4.4104 | 3.9693 | 2.0005 | 14.2896 | 139.0782 | 714.482 | 844.3229 | 128606.7601 | 0.54127 | 3.9693 | 58.0246 | 2.8868 | 1.6238 | 592.2374
0 | 0.6625 | 41.15 | 3.63 | 66.25 | 0 | 66.25 | 33.75 | 0 | 1987.5 | 0 | 1895.0625 | 100 | 65 | 0.54127 | 4.3302 | 4.8715 | 31.5 | 4.4104 | 3.9693 | 2.0005 | 14.2896 | 112.3309 | 714.482 | 844.3229 | 128606.7601 | 0.54127 | 3.9693 | 58.0246 | 2.8868 | 1.6238 | 592.2374
0 | 0.7228 | 39.9 | 3.64 | 72.28 | 0 | 72.28 | 27.72 | 0 | 2168.4 | 0 | 1521.828 | 100 | 65 | 0.54127 | 4.3302 | 4.8715 | 31.5 | 4.4104 | 3.9693 | 2.0005 | 14.2896 | 109.8302 | 714.482 | 844.3229 | 128606.7601 | 0.54127 | 3.9693 | 58.0246 | 2.8868 | 1.6238 | 592.2374
0 | 0.7625 | 39.05 | 3.65 | 76.25 | 0 | 76.25 | 23.75 | 0 | 2287.5 | 0 | 1283.6875 | 100 | 65 | 0.54127 | 4.3302 | 4.8715 | 31.5 | 4.4104 | 3.9693 | 2.0005 | 14.2896 | 108.1297 | 714.482 | 844.3229 | 128606.7601 | 0.54127 | 3.9693 | 58.0246 | 2.8868 | 1.6238 | 592.2374
0.0432 | 0.775 | 39.5 | 3.65 | 77.5 | 4.32 | 81.82 | 18.18 | 0 | 2325 | 129.6 | 990.81 | 100 | 65 | 0.54127 | 4.3302 | 4.8715 | 31.5 | 4.4104 | 3.9693 | 2.0005 | 14.2896 | 109.03 | 714.482 | 844.3229 | 128606.7601 | 0.54127 | 3.9693 | 58.0246 | 2.8868 | 1.6238 | 592.2374
0.1538 | 0.7688 | 41.26 | 3.66 | 76.88 | 15.38 | 92.26 | 7.74 | 0 | 2306.4 | 461.4 | 435.4524 | 100 | 65 | 0.54127 | 4.3302 | 4.8715 | 31.5 | 4.4104 | 3.9693 | 2.0005 | 14.2896 | 112.5509 | 714.482 | 844.3229 | 128606.7601 | 0.54127 | 3.9693 | 58.0246 | 2.8868 | 1.6238 | 592.2374
0.2921 | 0.6967 | 43.2 | 3.67 | 69.67 | 29.21 | 98.88 | 1.12 | 0 | 2090.1 | 876.3 | 65.184 | 100 | 65 | 0.54127 | 4.3302 | 4.8715 | 31.5 | 4.4104 | 3.9693 | 2.0005 | 14.2896 | 116.432 | 714.482 | 844.3229 | 128606.7601 | 0.54127 | 3.9693 | 58.0246 | 2.8868 | 1.6238 | 592.2374
0.4176 | 0.472 | 47.74 | 3.68 | 47.2 | 41.76 | 88.96 | 11.04 | 0 | 1416 | 1252.8 | 692.6496 | 100 | 65 | 0.54127 | 4.3302 | 4.8715 | 31.5 | 4.4104 | 3.9693 | 2.0005 | 14.2896 | 125.5145 | 714.482 | 844.3229 | 128606.7601 | 0.54127 | 3.9693 | 58.0246 | 2.8868 | 1.6238 | 592.2374
0.5068 | 0.355 | 91.43 | 3.68 | 35.5 | 50.68 | 86.18 | 0 | 0 | 1065 | 1520.4 | 0 | 86.18 | 56.017 | 0.46647 | 3.7318 | 4.1982 | 27.1467 | 4.4104 | 3.9693 | 1.7241 | 12.3148 | 183.4932 | 615.7406 | 575.0281 | 128606.7601 | 0.54127 | 3.9693 | 50.0056 | 2.4878 | 1.3994 | 592.2374
0.5483 | 0.3234 | 78.47 | 3.69 | 32.34 | 54.83 | 87.17 | 0 | 0 | 970.2 | 1644.9 | 0 | 87.17 | 56.6605 | 0.47183 | 3.7746 | 4.2465 | 27.4585 | 4.4104 | 3.9693 | 1.7439 | 12.4563 | 163.0004 | 622.814 | 325.0244 | 128606.7601 | 0.54127 | 3.9693 | 50.58 | 2.5164 | 1.4155 | 592.2374
0.5446 | 0.3082 | 69.93 | 3.69 | 30.82 | 54.46 | 85.28 | 0 | 0 | 924.6 | 1633.8 | 0 | 85.28 | 55.432 | 0.4616 | 3.6928 | 4.1544 | 26.8632 | 4.4104 | 3.9693 | 1.7061 | 12.1862 | 144.8964 | 609.3103 | 38.1923 | 128606.7601 | 0.54127 | 3.9693 | 49.4834 | 2.4619 | 1.3848 | 592.2374
0.4965 | 0.2797 | 63.15 | 3.69 | 27.97 | 49.65 | 77.62 | 0 | 0 | 839.1 | 1489.5 | 0 | 77.62 | 50.453 | 0.42014 | 3.3611 | 3.7812 | 24.4503 | 4.4104 | 3.9693 | 1.5528 | 11.0916 | 121.3534 | 554.5809 | 1550.6858 | 142896.4001 | 0 | 0 | 45.0387 | 2.2407 | 1.2604 | 592.2374
0.41 | 0.2443 | 61.12 | 3.7 | 24.43 | 41 | 65.43 | 0 | 0 | 732.9 | 1230 | 0 | 65.43 | 42.5295 | 0.35416 | 2.8332 | 3.1874 | 20.6105 | 0 | 0 | 1.309 | 9.3497 | 99.638 | 467.4856 | 877.0591 | 128606.7601 | 0.54127 | 3.9693 | 37.9655 | 1.8888 | 1.0625 | 592.2374
0.2963 | 0.2262 | 58.97 | 3.7 | 22.62 | 29.63 | 52.25 | 47.75 | 0 | 678.6 | 888.9 | 3532.0675 | 100 | 65 | 0.54127 | 4.3302 | 4.8715 | 31.5 | 4.4104 | 3.9693 | 2.0005 | 14.2896 | 147.9807 | 714.482 | 877.0591 | 128606.7601 | 0.54127 | 3.9693 | 58.0246 | 2.8868 | 1.6238 | 592.2374
0.1593 | 0.2127 | 57.75 | 3.7 | 21.27 | 15.93 | 37.2 | 62.8 | 0 | 638.1 | 477.9 | 4568.7 | 100 | 65 | 0.54127 | 4.3302 | 4.8715 | 31.5 | 4.4104 | 3.9693 | 2.0005 | 14.2896 | 145.54 | 714.482 | 877.0591 | 128606.7601 | 0.54127 | 3.9693 | 58.0246 | 2.8868 | 1.6238 | 592.2374
0.0433 | 0.2177 | 57.58 | 3.7 | 21.77 | 4.33 | 26.1 | 73.9 | 0 | 653.1 | 129.9 | 5363.662 | 100 | 65 | 0.54127 | 4.3302 | 4.8715 | 31.5 | 4.4104 | 3.9693 | 2.0005 | 14.2896 | 145.1999 | 714.482 | 877.0591 | 128606.7601 | 0.54127 | 3.9693 | 58.0246 | 2.8868 | 1.6238 | 592.2374
0 | 0.3008 | 57.74 | 3.71 | 30.08 | 0 | 30.08 | 69.92 | 0 | 902.4 | 0 | 5085.9808 | 100 | 65 | 0.54127 | 4.3302 | 4.8715 | 31.5 | 4.4104 | 3.9693 | 2.0005 | 14.2896 | 145.52 | 714.482 | 877.0591 | 128606.7601 | 0.54127 | 3.9693 | 58.0246 | 2.8868 | 1.6238 | 592.2374
0 | 0.4148 | 66.1 | 3.71 | 41.48 | 0 | 41.48 | 0 | 0 | 1244.4 | 0 | 0 | 41.48 | 26.962 | 0.22452 | 1.7962 | 2.0207 | 13.0662 | 4.4104 | 3.9693 | 0.82983 | 5.9273 | 67.299 | 296.3671 | 1685.3331 | 142896.4001 | 0 | 0 | 24.0686 | 1.1974 | 0.67356 | 592.2374
0 | 0.4956 | 74.46 | 3.71 | 49.56 | 0 | 49.56 | 0 | 0 | 1486.8 | 0 | 0 | 49.56 | 32.214 | 0.26826 | 2.146 | 2.4143 | 15.6114 | 0 | 0 | 0.99147 | 7.0819 | 88.6971 | 354.0973 | 702.4657 | 128606.7601 | 0.54127 | 3.9693 | 28.757 | 1.4307 | 0.80477 | 592.2374
0 | 0.5618 | 60.24 | 3.71 | 56.18 | 0 | 56.18 | 0 | 0 | 1685.4 | 0 | 0 | 56.18 | 36.517 | 0.30409 | 2.4327 | 2.7368 | 17.6967 | 4.4104 | 3.9693 | 1.1239 | 8.0279 | 84.5629 | 401.396 | 1797.182 | 142896.4001 | 0 | 0 | 32.5982 | 1.6218 | 0.91226 | 592.2374
0 | 0.6278 | 48.02 | 3.72 | 62.78 | 0 | 62.78 | 37.22 | 0 | 1883.4 | 0 | 2345.6044 | 100 | 65 | 0.54127 | 4.3302 | 4.8715 | 31.5 | 0 | 0 | 2.0005 | 14.2896 | 126.0746 | 714.482 | 1797.182 | 128606.7601 | 0.54127 | 3.9693 | 58.0246 | 2.8868 | 1.6238 | 592.2374
0 | 0.6572 | 47.66 | 3.72 | 65.72 | 0 | 65.72 | 34.28 | 0 | 1971.6 | 0 | 2147.9848 | 100 | 65 | 0.54127 | 4.3302 | 4.8715 | 31.5 | 4.4104 | 3.9693 | 2.0005 | 14.2896 | 125.3544 | 714.482 | 1797.182 | 128606.7601 | 0.54127 | 3.9693 | 58.0246 | 2.8868 | 1.6238 | 592.2374
0 | 0.6754 | 46.58 | 3.73 | 67.54 | 0 | 67.54 | 32.46 | 0 | 2026.2 | 0 | 1998.8868 | 100 | 65 | 0.54127 | 4.3302 | 4.8715 | 31.5 | 4.4104 | 3.9693 | 2.0005 | 14.2896 | 123.1938 | 714.482 | 1797.182 | 128606.7601 | 0.54127 | 3.9693 | 58.0246 | 2.8868 | 1.6238 | 592.2374
0 | 0.679 | 44.31 | 3.73 | 67.9 | 0 | 67.9 | 32.1 | 0 | 2037 | 0 | 1903.851 | 100 | 65 | 0.54127 | 4.3302 | 4.8715 | 31.5 | 4.4104 | 3.9693 | 2.0005 | 14.2896 | 118.6526 | 714.482 | 1797.182 | 128606.7601 | 0.54127 | 3.9693 | 58.0246 | 2.8868 | 1.6238 | 592.2374
0 | 0.644 | 42.4 | 3.74 | 64.4 | 0 | 64.4 | 35.6 | 0 | 1932 | 0 | 2043.44 | 100 | 65 | 0.54127 | 4.3302 | 4.8715 | 31.5 | 4.4104 | 3.9693 | 2.0005 | 14.2896 | 114.8315 | 714.482 | 1797.182 | 128606.7601 | 0.54127 | 3.9693 | 58.0246 | 2.8868 | 1.6238 | 592.2374
0 | 0.5963 | 43.08 | 3.74 | 59.63 | 0 | 59.63 | 40.37 | 0 | 1788.9 | 0 | 2344.6896 | 100 | 65 | 0.54127 | 4.3302 | 4.8715 | 31.5 | 4.4104 | 3.9693 | 2.0005 | 14.2896 | 116.1919 | 714.482 | 1797.182 | 128606.7601 | 0.54127 | 3.9693 | 58.0246 | 2.8868 | 1.6238 | 592.2374
0 | 0.553 | 44.67 | 3.75 | 55.3 | 0 | 55.3 | 44.7 | 0 | 1659 | 0 | 2667.249 | 100 | 65 | 0.54127 | 4.3302 | 4.8715 | 31.5 | 4.4104 | 3.9693 | 2.0005 | 14.2896 | 119.3728 | 714.482 | 1797.182 | 128606.7601 | 0.54127 | 3.9693 | 58.0246 | 2.8868 | 1.6238 | 592.2374
0 | 0.5248 | 45.99 | 3.75 | 52.48 | 0 | 52.48 | 47.52 | 0 | 1574.4 | 0 | 2898.2448 | 100 | 65 | 0.54127 | 4.3302 | 4.8715 | 31.5 | 4.4104 | 3.9693 | 2.0005 | 14.2896 | 122.0135 | 714.482 | 1797.182 | 128606.7601 | 0.54127 | 3.9693 | 58.0246 | 2.8868 | 1.6238 | 592.2374
0.0285 | 0.5171 | 48.24 | 3.75 | 51.71 | 2.85 | 54.56 | 45.44 | 0 | 1551.3 | 85.5 | 2873.6256 | 100 | 65 | 0.54127 | 4.3302 | 4.8715 | 31.5 | 4.4104 | 3.9693 | 2.0005 | 14.2896 | 126.5148 | 714.482 | 1797.182 | 128606.7601 | 0.54127 | 3.9693 | 58.0246 | 2.8868 | 1.6238 | 592.2374
0.1079 | 0.532 | 54.95 | 3.76 | 53.2 | 10.79 | 63.99 | 36.01 | 0 | 1596 | 323.7 | 2518.8995 | 100 | 65 | 0.54127 | 4.3302 | 4.8715 | 31.5 | 4.4104 | 3.9693 | 2.0005 | 14.2896 | 139.9384 | 714.482 | 1797.182 | 128606.7601 | 0.54127 | 3.9693 | 58.0246 | 2.8868 | 1.6238 | 592.2374
0.1968 | 0.469 | 59.09 | 3.76 | 46.9 | 19.68 | 66.58 | 33.42 | 0 | 1407 | 590.4 | 2476.0878 | 100 | 65 | 0.54127 | 4.3302 | 4.8715 | 31.5 | 4.4104 | 3.9693 | 2.0005 | 14.2896 | 148.2207 | 714.482 | 1797.182 | 128606.7601 | 0.54127 | 3.9693 | 58.0246 | 2.8868 | 1.6238 | 592.2374
0.2593 | 0.3213 | 91.04 | 3.77 | 32.13 | 25.93 | 58.06 | 0 | 0 | 963.9 | 777.9 | 0 | 58.06 | 37.739 | 0.31426 | 2.5141 | 2.8284 | 18.2889 | 4.4104 | 3.9693 | 1.1615 | 8.2966 | 123.1675 | 414.8282 | 979.9445 | 128606.7601 | 0.54127 | 3.9693 | 33.6891 | 1.6761 | 0.94279 | 592.2374
0.3021 | 0.2129 | 95.87 | 3.77 | 21.29 | 30.21 | 51.5 | 0 | 0 | 638.7 | 906.3 | 0 | 51.5 | 33.475 | 0.27876 | 2.23 | 2.5088 | 16.2225 | 4.4104 | 3.9693 | 1.0303 | 7.3592 | 114.2275 | 367.9582 | 34.8797 | 128606.7601 | 0.54127 | 3.9693 | 29.8827 | 1.4867 | 0.83627 | 592.2374
0.3202 | 0.1978 | 72.02 | 3.77 | 19.78 | 32.02 | 51.8 | 0 | 0 | 593.4 | 960.6 | 0 | 51.8 | 33.67 | 0.28038 | 2.243 | 2.5234 | 16.317 | 4.4104 | 3.9693 | 1.0363 | 7.402 | 90.1775 | 370.1017 | 1044.2479 | 142896.4001 | 0 | 0 | 30.0567 | 1.4954 | 0.84114 | 592.2374
0.3198 | 0.2118 | 64.15 | 3.78 | 21.18 | 31.98 | 53.16 | 0 | 0 | 635.4 | 959.4 | 0 | 53.16 | 34.554 | 0.28774 | 2.3019 | 2.5897 | 16.7454 | 0 | 0 | 1.0635 | 7.5964 | 84.1754 | 379.8186 | 131.5296 | 128606.7601 | 0.54127 | 3.9693 | 30.8459 | 1.5346 | 0.86322 | 592.2374
0.2978 | 0.2243 | 57.41 | 3.78 | 22.43 | 29.78 | 52.21 | 47.79 | 0 | 672.9 | 893.4 | 3460.4739 | 100 | 65 | 0.54127 | 4.3302 | 4.8715 | 31.5 | 4.4104 | 3.9693 | 2.0005 | 14.2896 | 144.8598 | 714.482 | 131.5296 | 128606.7601 | 0.54127 | 3.9693 | 58.0246 | 2.8868 | 1.6238 | 592.2374
0.2527 | 0.2327 | 54.47 | 3.79 | 23.27 | 25.27 | 48.54 | 51.46 | 0 | 698.1 | 758.1 | 3574.9262 | 100 | 65 | 0.54127 | 4.3302 | 4.8715 | 31.5 | 4.4104 | 3.9693 | 2.0005 | 14.2896 | 138.9782 | 714.482 | 131.5296 | 128606.7601 | 0.54127 | 3.9693 | 58.0246 | 2.8868 | 1.6238 | 592.2374
0.192 | 0.249 | 54.96 | 3.79 | 24.9 | 19.2 | 44.1 | 55.9 | 0 | 747 | 576 | 3910.764 | 100 | 65 | 0.54127 | 4.3302 | 4.8715 | 31.5 | 4.4104 | 3.9693 | 2.0005 | 14.2896 | 139.9585 | 714.482 | 131.5296 | 128606.7601 | 0.54127 | 3.9693 | 58.0246 | 2.8868 | 1.6238 | 592.2374
0.1032 | 0.2657 | 56.24 | 3.79 | 26.57 | 10.32 | 36.89 | 63.11 | 0 | 797.1 | 309.6 | 4495.9564 | 100 | 65 | 0.54127 | 4.3302 | 4.8715 | 31.5 | 4.4104 | 3.9693 | 2.0005 | 14.2896 | 142.5192 | 714.482 | 131.5296 | 128606.7601 | 0.54127 | 3.9693 | 58.0246 | 2.8868 | 1.6238 | 592.2374
0.0257 | 0.3031 | 58.27 | 3.79 | 30.31 | 2.57 | 32.88 | 67.12 | 0 | 909.3 | 77.1 | 4917.8824 | 100 | 65 | 0.54127 | 4.3302 | 4.8715 | 31.5 | 4.4104 | 3.9693 | 2.0005 | 14.2896 | 146.5803 | 714.482 | 131.5296 | 128606.7601 | 0.54127 | 3.9693 | 58.0246 | 2.8868 | 1.6238 | 592.2374
0.0014 | 0.3861 | 62.37 | 3.8 | 38.61 | 0.14 | 38.75 | 0 | 0 | 1158.3 | 4.2 | 0 | 38.75 | 25.1875 | 0.20974 | 1.678 | 1.8877 | 12.2063 | 4.4104 | 3.9693 | 0.77521 | 5.5372 | 59.9782 | 276.8618 | 886.6072 | 142896.4001 | 0 | 0 | 22.4845 | 1.1186 | 0.62923 | 592.2374
0.0014 | 0.4968 | 68.7 | 3.8 | 49.68 | 0.14 | 49.82 | 0 | 0 | 1490.4 | 4.2 | 0 | 49.82 | 32.383 | 0.26966 | 2.1573 | 2.427 | 15.6933 | 0 | 0 | 0.99667 | 7.1191 | 83.4216 | 355.9549 | 1857.3934 | 142896.4001 | 0 | 0 | 28.9079 | 1.4382 | 0.80899 | 592.2374
0 | 0.5404 | 66.24 | 3.8 | 54.04 | 0 | 54.04 | 0 | 0 | 1621.2 | 0 | 0 | 54.04 | 35.126 | 0.2925 | 2.34 | 2.6325 | 17.0226 | 0 | 0 | 1.0811 | 7.7221 | 87.8283 | 386.1061 | 961.8227 | 128606.7601 | 0.54127 | 3.9693 | 31.3565 | 1.56 | 0.87751 | 592.2374
0 | 0.5551 | 59.16 | 3.8 | 55.51 | 0 | 55.51 | 44.49 | 0 | 1665.3 | 0 | 3299.3784 | 100 | 65 | 0.54127 | 4.3302 | 4.8715 | 31.5 | 4.4104 | 3.9693 | 2.0005 | 14.2896 | 148.3608 | 714.482 | 961.8227 | 128606.7601 | 0.54127 | 3.9693 | 58.0246 | 2.8868 | 1.6238 | 592.2374
0 | 0.552 | 45.19 | 3.8 | 55.2 | 0 | 55.2 | 44.8 | 0 | 1656 | 0 | 2696.512 | 100 | 65 | 0.54127 | 4.3302 | 4.8715 | 31.5 | 4.4104 | 3.9693 | 2.0005 | 14.2896 | 120.4131 | 714.482 | 961.8227 | 128606.7601 | 0.54127 | 3.9693 | 58.0246 | 2.8868 | 1.6238 | 592.2374
0 | 0.5535 | 49.38 | 3.81 | 55.35 | 0 | 55.35 | 44.65 | 0 | 1660.5 | 0 | 2874.567 | 100 | 65 | 0.54127 | 4.3302 | 4.8715 | 31.5 | 4.4104 | 3.9693 | 2.0005 | 14.2896 | 128.7954 | 714.482 | 961.8227 | 128606.7601 | 0.54127 | 3.9693 | 58.0246 | 2.8868 | 1.6238 | 592.2374
0 | 0.56 | 45.93 | 3.81 | 56 | 0 | 56 | 44 | 0 | 1680 | 0 | 2680.92 | 100 | 65 | 0.54127 | 4.3302 | 4.8715 | 31.5 | 4.4104 | 3.9693 | 2.0005 | 14.2896 | 121.8935 | 714.482 | 961.8227 | 128606.7601 | 0.54127 | 3.9693 | 58.0246 | 2.8868 | 1.6238 | 592.2374
0 | 0.5639 | 42.57 | 3.82 | 56.39 | 0 | 56.39 | 43.61 | 0 | 1691.7 | 0 | 2510.6277 | 100 | 65 | 0.54127 | 4.3302 | 4.8715 | 31.5 | 4.4104 | 3.9693 | 2.0005 | 14.2896 | 115.1716 | 714.482 | 961.8227 | 128606.7601 | 0.54127 | 3.9693 | 58.0246 | 2.8868 | 1.6238 | 592.2374
0 | 0.5616 | 46.05 | 3.82 | 56.16 | 0 | 56.16 | 43.84 | 0 | 1684.8 | 0 | 2676.432 | 100 | 65 | 0.54127 | 4.3302 | 4.8715 | 31.5 | 4.4104 | 3.9693 | 2.0005 | 14.2896 | 122.1336 | 714.482 | 961.8227 | 128606.7601 | 0.54127 | 3.9693 | 58.0246 | 2.8868 | 1.6238 | 592.2374
0 | 0.5607 | 45.94 | 3.83 | 56.07 | 0 | 56.07 | 43.93 | 0 | 1682.1 | 0 | 2677.0942 | 100 | 65 | 0.54127 | 4.3302 | 4.8715 | 31.5 | 4.4104 | 3.9693 | 2.0005 | 14.2896 | 121.9135 | 714.482 | 961.8227 | 128606.7601 | 0.54127 | 3.9693 | 58.0246 | 2.8868 | 1.6238 | 592.2374
0 | 0.557 | 46.62 | 3.85 | 55.7 | 0 | 55.7 | 44.3 | 0 | 1671 | 0 | 2729.766 | 100 | 65 | 0.54127 | 4.3302 | 4.8715 | 31.5 | 4.4104 | 3.9693 | 2.0005 | 14.2896 | 123.2739 | 714.482 | 961.8227 | 128606.7601 | 0.54127 | 3.9693 | 58.0246 | 2.8868 | 1.6238 | 592.2374
0 | 0.5475 | 47.75 | 3.85 | 54.75 | 0 | 54.75 | 45.25 | 0 | 1642.5 | 0 | 2839.4375 | 100 | 65 | 0.54127 | 4.3302 | 4.8715 | 31.5 | 4.4104 | 3.9693 | 2.0005 | 14.2896 | 125.5345 | 714.482 | 961.8227 | 128606.7601 | 0.54127 | 3.9693 | 58.0246 | 2.8868 | 1.6238 | 592.2374
0.0209 | 0.5319 | 50.15 | 3.85 | 53.19 | 2.09 | 55.28 | 44.72 | 0 | 1595.7 | 62.7 | 2913.508 | 100 | 65 | 0.54127 | 4.3302 | 4.8715 | 31.5 | 4.4104 | 3.9693 | 2.0005 | 14.2896 | 130.3358 | 714.482 | 961.8227 | 128606.7601 | 0.54127 | 3.9693 | 58.0246 | 2.8868 | 1.6238 | 592.2374
0.0833 | 0.4868 | 50.18 | 3.85 | 48.68 | 8.33 | 57.01 | 42.99 | 0 | 1460.4 | 249.9 | 2802.0882 | 100 | 65 | 0.54127 | 4.3302 | 4.8715 | 31.5 | 4.4104 | 3.9693 | 2.0005 | 14.2896 | 130.3958 | 714.482 | 961.8227 | 128606.7601 | 0.54127 | 3.9693 | 58.0246 | 2.8868 | 1.6238 | 592.2374
0.1617 | 0.4011 | 59.73 | 3.86 | 40.11 | 16.17 | 56.28 | 43.72 | 0 | 1203.3 | 485.1 | 3267.1956 | 100 | 65 | 0.54127 | 4.3302 | 4.8715 | 31.5 | 4.4104 | 3.9693 | 2.0005 | 14.2896 | 149.5011 | 714.482 | 961.8227 | 128606.7601 | 0.54127 | 3.9693 | 58.0246 | 2.8868 | 1.6238 | 592.2374
0.2223 | 0.3295 | 111.95 | 3.86 | 32.95 | 22.23 | 55.18 | 0 | 0 | 988.5 | 666.9 | 0 | 55.18 | 35.867 | 0.29868 | 2.3894 | 2.6881 | 17.3817 | 4.4104 | 3.9693 | 1.1039 | 7.885 | 140.1405 | 394.2512 | 88.4659 | 128606.7601 | 0.54127 | 3.9693 | 32.018 | 1.5929 | 0.89603 | 592.2374
0.265 | 0.2828 | 95.97 | 3.87 | 28.28 | 26.5 | 54.78 | 0 | 0 | 848.4 | 795 | 0 | 54.78 | 35.607 | 0.29651 | 2.3721 | 2.6686 | 17.2557 | 4.4104 | 3.9693 | 1.0959 | 7.8279 | 121.6121 | 391.3932 | 1155.902 | 142896.4001 | 0 | 0 | 31.7859 | 1.5814 | 0.88953 | 592.2374
0.2857 | 0.2715 | 68.92 | 3.88 | 27.15 | 28.57 | 55.72 | 0 | 0 | 814.5 | 857.1 | 0 | 55.72 | 36.218 | 0.3016 | 2.4128 | 2.7144 | 17.5518 | 0 | 0 | 1.1147 | 7.9622 | 93.5461 | 398.1094 | 293.0675 | 128606.7601 | 0.54127 | 3.9693 | 32.3313 | 1.6085 | 0.90479 | 592.2374
0.2975 | 0.2899 | 65.21 | 3.88 | 28.99 | 29.75 | 58.74 | 0 | 0 | 869.7 | 892.5 | 0 | 58.74 | 38.181 | 0.31794 | 2.5436 | 2.8615 | 18.5031 | 4.4104 | 3.9693 | 1.1751 | 8.3937 | 94.2566 | 419.6867 | 1437.6677 | 142896.4001 | 0 | 0 | 34.0836 | 1.6957 | 0.95383 | 592.2374
0.2911 | 0.3014 | 63.82 | 3.88 | 30.14 | 29.11 | 59.25 | 0 | 0 | 904.2 | 873.3 | 0 | 59.25 | 38.5125 | 0.3207 | 2.5656 | 2.8863 | 18.6637 | 0 | 0 | 1.1853 | 8.4666 | 93.4274 | 423.3306 | 643.6184 | 128606.7601 | 0.54127 | 3.9693 | 34.3796 | 1.7104 | 0.96211 | 592.2374
0.2455 | 0.3064 | 59.96 | 3.89 | 30.64 | 24.55 | 55.19 | 44.81 | 0 | 919.2 | 736.5 | 3358.9576 | 100 | 65 | 0.54127 | 4.3302 | 4.8715 | 31.5 | 4.4104 | 3.9693 | 2.0005 | 14.2896 | 149.9612 | 714.482 | 643.6184 | 128606.7601 | 0.54127 | 3.9693 | 58.0246 | 2.8868 | 1.6238 | 592.2374
0.1815 | 0.3195 | 61.97 | 3.89 | 31.95 | 18.15 | 50.1 | 0 | 0 | 958.5 | 544.5 | 0 | 50.1 | 32.565 | 0.27118 | 2.1694 | 2.4406 | 15.7815 | 4.4104 | 3.9693 | 1.0023 | 7.1591 | 77.1451 | 357.9555 | 1619.8606 | 142896.4001 | 0 | 0 | 29.0703 | 1.4463 | 0.81354 | 592.2374
0.0962 | 0.3399 | 62.81 | 3.9 | 33.99 | 9.62 | 43.61 | 0 | 0 | 1019.7 | 288.6 | 0 | 43.61 | 28.3465 | 0.23605 | 1.8884 | 2.1244 | 13.7371 | 0 | 0 | 0.87244 | 6.2317 | 67.8845 | 311.5856 | 521.0522 | 128606.7601 | 0.54127 | 3.9693 | 25.3045 | 1.2589 | 0.70815 | 592.2374
0.0228 | 0.356 | 68.13 | 3.9 | 35.6 | 2.28 | 37.88 | 0 | 0 | 1068 | 68.4 | 0 | 37.88 | 24.622 | 0.20503 | 1.6403 | 1.8453 | 11.9322 | 4.4104 | 3.9693 | 0.75781 | 5.4129 | 62.9966 | 270.6458 | 1259.1771 | 142896.4001 | 0 | 0 | 21.9797 | 1.0935 | 0.6151 | 592.2374
0.0012 | 0.384 | 73.52 | 3.9 | 38.4 | 0.12 | 38.52 | 0 | 0 | 1152 | 3.6 | 0 | 38.52 | 25.038 | 0.2085 | 1.668 | 1.8765 | 12.1338 | 0 | 0 | 0.77061 | 5.5044 | 68.2145 | 275.2185 | 61.1856 | 128606.7601 | 0.54127 | 3.9693 | 22.3511 | 1.112 | 0.6255 | 592.2374
0.0012 | 0.3996 | 74.01 | 3.9 | 39.96 | 0.12 | 40.08 | 0 | 0 | 1198.8 | 3.6 | 0 | 40.08 | 26.052 | 0.21694 | 1.7355 | 1.9525 | 12.6252 | 4.4104 | 3.9693 | 0.80182 | 5.7273 | 71.37 | 286.3644 | 842.1794 | 142896.4001 | 0 | 0 | 23.2563 | 1.157 | 0.65083 | 592.2374
0 | 0.3994 | 69.97 | 3.9 | 39.94 | 0 | 39.94 | 0 | 0 | 1198.2 | 0 | 0 | 39.94 | 25.961 | 0.21618 | 1.7295 | 1.9457 | 12.5811 | 0 | 0 | 0.79902 | 5.7073 | 67.8927 | 285.3641 | 1620.4452 | 142896.4001 | 0 | 0 | 23.175 | 1.153 | 0.64855 | 592.2374
0 | 0.3892 | 87.21 | 3.9 | 38.92 | 0 | 38.92 | 0 | 0 | 1167.6 | 0 | 0 | 38.92 | 25.298 | 0.21066 | 1.6853 | 1.896 | 12.2598 | 0 | 0 | 0.77861 | 5.5615 | 79.5821 | 278.0764 | 430.2481 | 128606.7601 | 0.54127 | 3.9693 | 22.5832 | 1.1235 | 0.63199 | 592.2374
0 | 0.3529 | 65.02 | 3.91 | 35.29 | 0 | 35.29 | 0 | 0 | 1058.7 | 0 | 0 | 35.29 | 22.9385 | 0.19102 | 1.5281 | 1.7191 | 11.1163 | 4.4104 | 3.9693 | 0.70599 | 5.0428 | 56.4936 | 252.1407 | 1117.9045 | 142896.4001 | 0 | 0 | 20.4769 | 1.0188 | 0.57305 | 592.2374
0 | 0.3033 | 61.19 | 3.91 | 30.33 | 0 | 30.33 | 0 | 0 | 909.9 | 0 | 0 | 30.33 | 19.7145 | 0.16417 | 1.3133 | 1.4775 | 9.554 | 0 | 0 | 0.60677 | 4.334 | 46.2296 | 216.7024 | 1708.911 | 142896.4001 | 0 | 0 | 17.5989 | 0.87557 | 0.49251 | 592.2374
0 | 0.2629 | 59.31 | 3.91 | 26.29 | 0 | 26.29 | 73.71 | 0 | 788.7 | 0 | 5477.3901 | 100 | 65 | 0.54127 | 4.3302 | 4.8715 | 31.5 | 0 | 0 | 2.0005 | 14.2896 | 148.6608 | 714.482 | 1708.911 | 128606.7601 | 0.54127 | 3.9693 | 58.0246 | 2.8868 | 1.6238 | 592.2374
0 | 0.2347 | 58.09 | 3.91 | 23.47 | 0 | 23.47 | 76.53 | 0 | 704.1 | 0 | 5593.5777 | 100 | 65 | 0.54127 | 4.3302 | 4.8715 | 31.5 | 4.4104 | 3.9693 | 2.0005 | 14.2896 | 146.2202 | 714.482 | 1708.911 | 128606.7601 | 0.54127 | 3.9693 | 58.0246 | 2.8868 | 1.6238 | 592.2374
0 | 0.1967 | 59.41 | 3.91 | 19.67 | 0 | 19.67 | 80.33 | 0 | 590.1 | 0 | 5977.3553 | 100 | 65 | 0.54127 | 4.3302 | 4.8715 | 31.5 | 4.4104 | 3.9693 | 2.0005 | 14.2896 | 148.8609 | 714.482 | 1708.911 | 128606.7601 | 0.54127 | 3.9693 | 58.0246 | 2.8868 | 1.6238 | 592.2374
0 | 0.1718 | 58.83 | 3.91 | 17.18 | 0 | 17.18 | 82.82 | 0 | 515.4 | 0 | 6114.6006 | 100 | 65 | 0.54127 | 4.3302 | 4.8715 | 31.5 | 4.4104 | 3.9693 | 2.0005 | 14.2896 | 147.7006 | 714.482 | 1708.911 | 128606.7601 | 0.54127 | 3.9693 | 58.0246 | 2.8868 | 1.6238 | 592.2374
0 | 0.1484 | 58.02 | 3.91 | 14.84 | 0 | 14.84 | 85.16 | 0 | 445.2 | 0 | 6218.3832 | 100 | 65 | 0.54127 | 4.3302 | 4.8715 | 31.5 | 4.4104 | 3.9693 | 2.0005 | 14.2896 | 146.0801 | 714.482 | 1708.911 | 128606.7601 | 0.54127 | 3.9693 | 58.0246 | 2.8868 | 1.6238 | 592.2374
0 | 0.1227 | 58.55 | 3.92 | 12.27 | 0 | 12.27 | 87.73 | 0 | 368.1 | 0 | 6452.5415 | 100 | 65 | 0.54127 | 4.3302 | 4.8715 | 31.5 | 4.4104 | 3.9693 | 2.0005 | 14.2896 | 147.1404 | 714.482 | 1708.911 | 128606.7601 | 0.54127 | 3.9693 | 58.0246 | 2.8868 | 1.6238 | 592.2374
0.0132 | 0.0995 | 59.03 | 3.92 | 9.95 | 1.32 | 11.27 | 88.73 | 0 | 298.5 | 39.6 | 6568.6819 | 100 | 65 | 0.54127 | 4.3302 | 4.8715 | 31.5 | 4.4104 | 3.9693 | 2.0005 | 14.2896 | 148.1007 | 714.482 | 1708.911 | 128606.7601 | 0.54127 | 3.9693 | 58.0246 | 2.8868 | 1.6238 | 592.2374
0.0516 | 0.0737 | 61.01 | 3.94 | 7.37 | 5.16 | 12.53 | 0 | 0 | 221.1 | 154.8 | 0 | 12.53 | 8.1445 | 0.067822 | 0.54257 | 0.61039 | 3.947 | 4.4104 | 3.9693 | 0.25067 | 1.7905 | 19.0533 | 89.5246 | 4.4818 | 128606.7601 | 0.54127 | 3.9693 | 7.2705 | 0.36172 | 0.20346 | 592.2374
0.1099 | 0.0486 | 81 | 3.94 | 4.86 | 10.99 | 15.85 | 0 | 0 | 145.8 | 329.7 | 0 | 15.85 | 10.3025 | 0.085792 | 0.68634 | 0.77213 | 4.9928 | 4.4104 | 3.9693 | 0.31709 | 2.2649 | 30.4404 | 113.2454 | 313.3328 | 142896.4001 | 0 | 0 | 9.1969 | 0.45756 | 0.25738 | 592.2374
0.1806 | 0.0281 | 98.21 | 3.94 | 2.81 | 18.06 | 20.87 | 0 | 0 | 84.3 | 541.8 | 0 | 20.87 | 13.5655 | 0.11296 | 0.90371 | 1.0167 | 6.574 | 0 | 0 | 0.41751 | 2.9822 | 47.2668 | 149.1124 | 720.003 | 142896.4001 | 0 | 0 | 12.1097 | 0.60247 | 0.33889 | 592.2374
0.2374 | 0.0169 | 102.29 | 3.94 | 1.69 | 23.74 | 25.43 | 0 | 0 | 50.7 | 712.2 | 0 | 25.43 | 16.5295 | 0.13765 | 1.1012 | 1.2388 | 8.0105 | 0 | 0 | 0.50874 | 3.6339 | 59.6701 | 181.6928 | 1215.5287 | 142896.4001 | 0 | 0 | 14.7557 | 0.73411 | 0.41294 | 592.2374
0.2495 | 0.0091 | 80 | 3.96 | 0.91 | 24.95 | 25.86 | 0 | 0 | 27.3 | 748.5 | 0 | 25.86 | 16.809 | 0.13997 | 1.1198 | 1.2598 | 8.1459 | 0 | 0 | 0.51734 | 3.6953 | 49.1475 | 184.765 | 1719.4334 | 142896.4001 | 0 | 0 | 15.0052 | 0.74653 | 0.41992 | 592.2374
0.2247 | 0.0038 | 72.41 | 3.97 | 0.38 | 22.47 | 22.85 | 0 | 0 | 11.4 | 674.1 | 0 | 22.85 | 14.8525 | 0.12368 | 0.98945 | 1.1131 | 7.1978 | 0 | 0 | 0.45713 | 3.2652 | 39.9573 | 163.2591 | 216.0983 | 128606.7601 | 0.54127 | 3.9693 | 13.2586 | 0.65963 | 0.37104 | 592.2374
0.2013 | 0.002 | 129.05 | 3.97 | 0.2 | 20.13 | 20.33 | 0 | 0 | 6 | 603.9 | 0 | 20.33 | 13.2145 | 0.11004 | 0.88033 | 0.99037 | 6.4039 | 4.4104 | 3.9693 | 0.40671 | 2.9051 | 58.5868 | 145.2542 | 612.2461 | 142896.4001 | 0 | 0 | 11.7964 | 0.58689 | 0.33012 | 592.2374
0.1841 | 0.0017 | 129.08 | 3.97 | 0.17 | 18.41 | 18.58 | 0 | 0 | 5.1 | 552.3 | 0 | 18.58 | 12.077 | 0.10057 | 0.80455 | 0.90512 | 5.8527 | 0 | 0 | 0.3717 | 2.655 | 53.5548 | 132.7508 | 974.2936 | 142896.4001 | 0 | 0 | 10.781 | 0.53637 | 0.30171 | 592.2374
0.1507 | 0.0027 | 133.05 | 3.99 | 0.27 | 15.07 | 15.34 | 0 | 0 | 8.1 | 452.1 | 0 | 15.34 | 9.971 | 0.083031 | 0.66425 | 0.74728 | 4.8321 | 0 | 0 | 0.30688 | 2.192 | 45.4342 | 109.6015 | 1273.2069 | 142896.4001 | 0 | 0 | 8.901 | 0.44283 | 0.24909 | 592.2374
0.0896 | 0.0019 | 65.24 | 3.99 | 0.19 | 8.96 | 9.15 | 0 | 0 | 5.7 | 268.8 | 0 | 9.15 | 5.9475 | 0.049527 | 0.39621 | 0.44574 | 2.8822 | 0 | 0 | 0.18305 | 1.3075 | 14.688 | 65.3751 | 1451.5027 | 142896.4001 | 0 | 0 | 5.3093 | 0.26414 | 0.14858 | 592.2374
0.0252 | 0.0023 | 65.01 | 3.99 | 0.23 | 2.52 | 2.75 | 0 | 0 | 6.9 | 75.6 | 0 | 2.75 | 1.7875 | 0.014885 | 0.11908 | 0.13397 | 0.86625 | 0 | 0 | 0.055015 | 0.39297 | 4.4018 | 19.6483 | 1505.0888 | 142896.4001 | 0 | 0 | 1.5957 | 0.079387 | 0.044655 | 592.2374
0.0014 | 0.005 | 75.27 | 4 | 0.5 | 0.14 | 0.64 | 0 | 0 | 15 | 4.2 | 0 | 0.64 | 0.416 | 0.0034642 | 0.027713 | 0.031177 | 0.2016 | 0 | 0 | 0.012804 | 0.091454 | 1.1558 | 4.5727 | 1517.5598 | 142896.4001 | 0 | 0 | 0.37136 | 0.018475 | 0.010392 | 592.2374
0.0014 | 0.0084 | 100.9 | 4 | 0.84 | 0.14 | 0.98 | 0 | 0 | 25.2 | 4.2 | 0 | 0.98 | 0.637 | 0.0053045 | 0.042436 | 0.04774 | 0.3087 | 0 | 0 | 0.019605 | 0.14004 | 2.2723 | 7.0019 | 1536.6559 | 142896.4001 | 0 | 0 | 0.56864 | 0.028291 | 0.015913 | 592.2374
0 | 0.0165 | 127.13 | 4 | 1.65 | 0 | 1.65 | 0 | 0 | 49.5 | 0 | 0 | 1.65 | 1.0725 | 0.008931 | 0.071448 | 0.080379 | 0.51975 | 0 | 0 | 0.033009 | 0.23578 | 4.6916 | 11.789 | 1568.8076 | 142896.4001 | 0 | 0 | 0.95741 | 0.047632 | 0.026793 | 592.2374
0 | 0.0237 | 120.69 | 4.01 | 2.37 | 0 | 2.37 | 0 | 0 | 71.1 | 0 | 0 | 2.37 | 1.5405 | 0.012828 | 0.10263 | 0.11545 | 0.74655 | 0 | 0 | 0.047413 | 0.33866 | 6.4335 | 16.9332 | 1614.9891 | 142896.4001 | 0 | 0 | 1.3752 | 0.068417 | 0.038485 | 592.2374
0 | 0.0457 | 81.91 | 4.02 | 4.57 | 0 | 4.57 | 0 | 0 | 137.1 | 0 | 0 | 4.57 | 2.9705 | 0.024736 | 0.19789 | 0.22263 | 1.4395 | 0 | 0 | 0.091425 | 0.65304 | 8.86 | 32.6518 | 1704.0396 | 142896.4001 | 0 | 0 | 2.6517 | 0.13193 | 0.074209 | 592.2374
0 | 0.0507 | 66.46 | 4.02 | 5.07 | 0 | 5.07 | 0 | 0 | 152.1 | 0 | 0 | 5.07 | 3.2955 | 0.027443 | 0.21954 | 0.24698 | 1.5971 | 0 | 0 | 0.10143 | 0.72448 | 8.2623 | 36.2242 | 1802.8329 | 142896.4001 | 0 | 0 | 2.9418 | 0.14636 | 0.082328 | 592.2374
0 | 0.0578 | 59.52 | 4.03 | 5.78 | 0 | 5.78 | 94.22 | 0 | 173.4 | 0 | 7021.2744 | 100 | 65 | 0.54127 | 4.3302 | 4.8715 | 31.5 | 0 | 0 | 2.0005 | 14.2896 | 149.081 | 714.482 | 1802.8329 | 128606.7601 | 0.54127 | 3.9693 | 58.0246 | 2.8868 | 1.6238 | 592.2374
0 | 0.0967 | 41.02 | 4.03 | 9.67 | 0 | 9.67 | 90.33 | 0 | 290.1 | 0 | 5060.2866 | 100 | 65 | 0.54127 | 4.3302 | 4.8715 | 31.5 | 4.4104 | 3.9693 | 2.0005 | 14.2896 | 112.0708 | 714.482 | 1802.8329 | 128606.7601 | 0.54127 | 3.9693 | 58.0246 | 2.8868 | 1.6238 | 592.2374
0 | 0.1213 | 37.68 | 4.03 | 12.13 | 0 | 12.13 | 87.87 | 0 | 363.9 | 0 | 4628.9916 | 100 | 65 | 0.54127 | 4.3302 | 4.8715 | 31.5 | 4.4104 | 3.9693 | 2.0005 | 14.2896 | 105.389 | 714.482 | 1802.8329 | 128606.7601 | 0.54127 | 3.9693 | 58.0246 | 2.8868 | 1.6238 | 592.2374
0 | 0.1351 | 34.26 | 4.06 | 13.51 | 0 | 13.51 | 86.49 | 0 | 405.3 | 0 | 4260.4974 | 100 | 65 | 0.54127 | 4.3302 | 4.8715 | 31.5 | 4.4104 | 3.9693 | 2.0005 | 14.2896 | 98.5471 | 714.482 | 1802.8329 | 128606.7601 | 0.54127 | 3.9693 | 58.0246 | 2.8868 | 1.6238 | 592.2374
0 | 0.1634 | 32.24 | 4.06 | 16.34 | 0 | 16.34 | 83.66 | 0 | 490.2 | 0 | 3952.0984 | 100 | 65 | 0.54127 | 4.3302 | 4.8715 | 31.5 | 4.4104 | 3.9693 | 2.0005 | 14.2896 | 94.506 | 714.482 | 1802.8329 | 128606.7601 | 0.54127 | 3.9693 | 58.0246 | 2.8868 | 1.6238 | 592.2374
0 | 0.1862 | 28.92 | 4.06 | 18.62 | 0 | 18.62 | 81.38 | 0 | 558.6 | 0 | 3574.2096 | 100 | 65 | 0.54127 | 4.3302 | 4.8715 | 31.5 | 4.4104 | 3.9693 | 2.0005 | 14.2896 | 87.8641 | 714.482 | 1802.8329 | 128606.7601 | 0.54127 | 3.9693 | 58.0246 | 2.8868 | 1.6238 | 592.2374
0.0129 | 0.2299 | 31.92 | 4.07 | 22.99 | 1.29 | 24.28 | 75.72 | 0 | 689.7 | 38.7 | 3552.7824 | 100 | 65 | 0.54127 | 4.3302 | 4.8715 | 31.5 | 4.4104 | 3.9693 | 2.0005 | 14.2896 | 93.8658 | 714.482 | 1802.8329 | 128606.7601 | 0.54127 | 3.9693 | 58.0246 | 2.8868 | 1.6238 | 592.2374
0.053 | 0.269 | 36.94 | 4.07 | 26.9 | 5.3 | 32.2 | 67.8 | 0 | 807 | 159 | 3521.532 | 100 | 65 | 0.54127 | 4.3302 | 4.8715 | 31.5 | 4.4104 | 3.9693 | 2.0005 | 14.2896 | 103.9085 | 714.482 | 1802.8329 | 128606.7601 | 0.54127 | 3.9693 | 58.0246 | 2.8868 | 1.6238 | 592.2374
0.1167 | 0.3014 | 42.32 | 4.08 | 30.14 | 11.67 | 41.81 | 58.19 | 0 | 904.2 | 350.1 | 3335.4508 | 100 | 65 | 0.54127 | 4.3302 | 4.8715 | 31.5 | 4.4104 | 3.9693 | 2.0005 | 14.2896 | 114.6715 | 714.482 | 1802.8329 | 128606.7601 | 0.54127 | 3.9693 | 58.0246 | 2.8868 | 1.6238 | 592.2374
0.188 | 0.3176 | 48.05 | 4.09 | 31.76 | 18.8 | 50.56 | 49.44 | 0 | 952.8 | 564 | 3117.192 | 100 | 65 | 0.54127 | 4.3302 | 4.8715 | 31.5 | 4.4104 | 3.9693 | 2.0005 | 14.2896 | 126.1347 | 714.482 | 1802.8329 | 128606.7601 | 0.54127 | 3.9693 | 58.0246 | 2.8868 | 1.6238 | 592.2374
0.2395 | 0.321 | 53.23 | 4.09 | 32.1 | 23.95 | 56.05 | 43.95 | 0 | 963 | 718.5 | 2998.7085 | 100 | 65 | 0.54127 | 4.3302 | 4.8715 | 31.5 | 4.4104 | 3.9693 | 2.0005 | 14.2896 | 136.4975 | 714.482 | 1802.8329 | 128606.7601 | 0.54127 | 3.9693 | 58.0246 | 2.8868 | 1.6238 | 592.2374
0.2344 | 0.3351 | 54.97 | 4.09 | 33.51 | 23.44 | 56.95 | 43.05 | 0 | 1005.3 | 703.2 | 3012.2085 | 100 | 65 | 0.54127 | 4.3302 | 4.8715 | 31.5 | 4.4104 | 3.9693 | 2.0005 | 14.2896 | 139.9785 | 714.482 | 1802.8329 | 128606.7601 | 0.54127 | 3.9693 | 58.0246 | 2.8868 | 1.6238 | 592.2374
0.1907 | 0.3496 | 51.28 | 4.09 | 34.96 | 19.07 | 54.03 | 45.97 | 0 | 1048.8 | 572.1 | 3046.8916 | 100 | 65 | 0.54127 | 4.3302 | 4.8715 | 31.5 | 4.4104 | 3.9693 | 2.0005 | 14.2896 | 132.5964 | 714.482 | 1802.8329 | 128606.7601 | 0.54127 | 3.9693 | 58.0246 | 2.8868 | 1.6238 | 592.2374
0.1569 | 0.3553 | 48.8 | 4.1 | 35.53 | 15.69 | 51.22 | 48.78 | 0 | 1065.9 | 470.7 | 3112.164 | 100 | 65 | 0.54127 | 4.3302 | 4.8715 | 31.5 | 4.4104 | 3.9693 | 2.0005 | 14.2896 | 127.6351 | 714.482 | 1802.8329 | 128606.7601 | 0.54127 | 3.9693 | 58.0246 | 2.8868 | 1.6238 | 592.2374
0.1344 | 0.3799 | 48.6 | 4.1 | 37.99 | 13.44 | 51.43 | 48.57 | 0 | 1139.7 | 403.2 | 3089.052 | 100 | 65 | 0.54127 | 4.3302 | 4.8715 | 31.5 | 4.4104 | 3.9693 | 2.0005 | 14.2896 | 127.235 | 714.482 | 1802.8329 | 128606.7601 | 0.54127 | 3.9693 | 58.0246 | 2.8868 | 1.6238 | 592.2374
0.1063 | 0.3792 | 50.26 | 4.1 | 37.92 | 10.63 | 48.55 | 51.45 | 0 | 1137.6 | 318.9 | 3357.627 | 100 | 65 | 0.54127 | 4.3302 | 4.8715 | 31.5 | 4.4104 | 3.9693 | 2.0005 | 14.2896 | 130.5559 | 714.482 | 1802.8329 | 128606.7601 | 0.54127 | 3.9693 | 58.0246 | 2.8868 | 1.6238 | 592.2374
0.0638 | 0.3458 | 48.75 | 4.1 | 34.58 | 6.38 | 40.96 | 59.04 | 0 | 1037.4 | 191.4 | 3763.8 | 100 | 65 | 0.54127 | 4.3302 | 4.8715 | 31.5 | 4.4104 | 3.9693 | 2.0005 | 14.2896 | 127.535 | 714.482 | 1802.8329 | 128606.7601 | 0.54127 | 3.9693 | 58.0246 | 2.8868 | 1.6238 | 592.2374
0.0194 | 0.3056 | 49.81 | 4.1 | 30.56 | 1.94 | 32.5 | 67.5 | 0 | 916.8 | 58.2 | 4374.675 | 100 | 65 | 0.54127 | 4.3302 | 4.8715 | 31.5 | 4.4104 | 3.9693 | 2.0005 | 14.2896 | 129.6556 | 714.482 | 1802.8329 | 128606.7601 | 0.54127 | 3.9693 | 58.0246 | 2.8868 | 1.6238 | 592.2374
0 | 0.2758 | 53.42 | 4.11 | 27.58 | 0 | 27.58 | 72.42 | 0 | 827.4 | 0 | 4954.9764 | 100 | 65 | 0.54127 | 4.3302 | 4.8715 | 31.5 | 4.4104 | 3.9693 | 2.0005 | 14.2896 | 136.8776 | 714.482 | 1802.8329 | 128606.7601 | 0.54127 | 3.9693 | 58.0246 | 2.8868 | 1.6238 | 592.2374
0 | 0.2356 | 58.03 | 4.11 | 23.56 | 0 | 23.56 | 76.44 | 0 | 706.8 | 0 | 5582.4132 | 100 | 65 | 0.54127 | 4.3302 | 4.8715 | 31.5 | 4.4104 | 3.9693 | 2.0005 | 14.2896 | 146.1001 | 714.482 | 1802.8329 | 128606.7601 | 0.54127 | 3.9693 | 58.0246 | 2.8868 | 1.6238 | 592.2374
0 | 0.1948 | 59.51 | 4.11 | 19.48 | 0 | 19.48 | 80.52 | 0 | 584.4 | 0 | 5999.5452 | 100 | 65 | 0.54127 | 4.3302 | 4.8715 | 31.5 | 4.4104 | 3.9693 | 2.0005 | 14.2896 | 149.061 | 714.482 | 1802.8329 | 128606.7601 | 0.54127 | 3.9693 | 58.0246 | 2.8868 | 1.6238 | 592.2374
0 | 0.1675 | 59.73 | 4.11 | 16.75 | 0 | 16.75 | 83.25 | 0 | 502.5 | 0 | 6221.2725 | 100 | 65 | 0.54127 | 4.3302 | 4.8715 | 31.5 | 4.4104 | 3.9693 | 2.0005 | 14.2896 | 149.5011 | 714.482 | 1802.8329 | 128606.7601 | 0.54127 | 3.9693 | 58.0246 | 2.8868 | 1.6238 | 592.2374
0 | 0.142 | 54.03 | 4.11 | 14.2 | 0 | 14.2 | 85.8 | 0 | 426 | 0 | 5922.774 | 100 | 65 | 0.54127 | 4.3302 | 4.8715 | 31.5 | 4.4104 | 3.9693 | 2.0005 | 14.2896 | 138.0979 | 714.482 | 1802.8329 | 128606.7601 | 0.54127 | 3.9693 | 58.0246 | 2.8868 | 1.6238 | 592.2374
0 | 0.1311 | 50.64 | 4.12 | 13.11 | 0 | 13.11 | 86.89 | 0 | 393.3 | 0 | 5703.4596 | 100 | 65 | 0.54127 | 4.3302 | 4.8715 | 31.5 | 4.4104 | 3.9693 | 2.0005 | 14.2896 | 131.3161 | 714.482 | 1802.8329 | 128606.7601 | 0.54127 | 3.9693 | 58.0246 | 2.8868 | 1.6238 | 592.2374
0 | 0.1249 | 49.48 | 4.12 | 12.49 | 0 | 12.49 | 87.51 | 0 | 374.7 | 0 | 5642.6448 | 100 | 65 | 0.54127 | 4.3302 | 4.8715 | 31.5 | 4.4104 | 3.9693 | 2.0005 | 14.2896 | 128.9954 | 714.482 | 1802.8329 | 128606.7601 | 0.54127 | 3.9693 | 58.0246 | 2.8868 | 1.6238 | 592.2374
0 | 0.132 | 46.58 | 4.12 | 13.2 | 0 | 13.2 | 86.8 | 0 | 396 | 0 | 5345.144 | 100 | 65 | 0.54127 | 4.3302 | 4.8715 | 31.5 | 4.4104 | 3.9693 | 2.0005 | 14.2896 | 123.1938 | 714.482 | 1802.8329 | 128606.7601 | 0.54127 | 3.9693 | 58.0246 | 2.8868 | 1.6238 | 592.2374
0 | 0.1403 | 36.79 | 4.12 | 14.03 | 0 | 14.03 | 85.97 | 0 | 420.9 | 0 | 4452.3863 | 100 | 65 | 0.54127 | 4.3302 | 4.8715 | 31.5 | 4.4104 | 3.9693 | 2.0005 | 14.2896 | 103.6085 | 714.482 | 1802.8329 | 128606.7601 | 0.54127 | 3.9693 | 58.0246 | 2.8868 | 1.6238 | 592.2374
0 | 0.1474 | 37.3 | 4.12 | 14.74 | 0 | 14.74 | 85.26 | 0 | 442.2 | 0 | 4459.098 | 100 | 65 | 0.54127 | 4.3302 | 4.8715 | 31.5 | 4.4104 | 3.9693 | 2.0005 | 14.2896 | 104.6287 | 714.482 | 1802.8329 | 128606.7601 | 0.54127 | 3.9693 | 58.0246 | 2.8868 | 1.6238 | 592.2374
0 | 0.1552 | 36.91 | 4.12 | 15.52 | 0 | 15.52 | 84.48 | 0 | 465.6 | 0 | 4385.3568 | 100 | 65 | 0.54127 | 4.3302 | 4.8715 | 31.5 | 4.4104 | 3.9693 | 2.0005 | 14.2896 | 103.8485 | 714.482 | 1802.8329 | 128606.7601 | 0.54127 | 3.9693 | 58.0246 | 2.8868 | 1.6238 | 592.2374
0 | 0.1639 | 37.91 | 4.13 | 16.39 | 0 | 16.39 | 83.61 | 0 | 491.7 | 0 | 4423.8051 | 100 | 65 | 0.54127 | 4.3302 | 4.8715 | 31.5 | 4.4104 | 3.9693 | 2.0005 | 14.2896 | 105.8491 | 714.482 | 1802.8329 | 128606.7601 | 0.54127 | 3.9693 | 58.0246 | 2.8868 | 1.6238 | 592.2374
0.0313 | 0.1806 | 38.03 | 4.13 | 18.06 | 3.13 | 21.19 | 78.81 | 0 | 541.8 | 93.9 | 4179.2943 | 100 | 65 | 0.54127 | 4.3302 | 4.8715 | 31.5 | 4.4104 | 3.9693 | 2.0005 | 14.2896 | 106.0891 | 714.482 | 1802.8329 | 128606.7601 | 0.54127 | 3.9693 | 58.0246 | 2.8868 | 1.6238 | 592.2374
0.1017 | 0.1908 | 38.11 | 4.13 | 19.08 | 10.17 | 29.25 | 70.75 | 0 | 572.4 | 305.1 | 3757.5325 | 100 | 65 | 0.54127 | 4.3302 | 4.8715 | 31.5 | 4.4104 | 3.9693 | 2.0005 | 14.2896 | 106.2492 | 714.482 | 1802.8329 | 128606.7601 | 0.54127 | 3.9693 | 58.0246 | 2.8868 | 1.6238 | 592.2374
0.1718 | 0.2011 | 41.95 | 4.13 | 20.11 | 17.18 | 37.29 | 62.71 | 0 | 603.3 | 515.4 | 3571.3345 | 100 | 65 | 0.54127 | 4.3302 | 4.8715 | 31.5 | 4.4104 | 3.9693 | 2.0005 | 14.2896 | 113.9313 | 714.482 | 1802.8329 | 128606.7601 | 0.54127 | 3.9693 | 58.0246 | 2.8868 | 1.6238 | 592.2374
0.2319 | 0.2038 | 43.48 | 4.14 | 20.38 | 23.19 | 43.57 | 56.43 | 0 | 611.4 | 695.7 | 3300.0264 | 100 | 65 | 0.54127 | 4.3302 | 4.8715 | 31.5 | 4.4104 | 3.9693 | 2.0005 | 14.2896 | 116.9921 | 714.482 | 1802.8329 | 128606.7601 | 0.54127 | 3.9693 | 58.0246 | 2.8868 | 1.6238 | 592.2374
0.2867 | 0.2026 | 37.72 | 4.14 | 20.26 | 28.67 | 48.93 | 51.07 | 0 | 607.8 | 860.1 | 2692.4104 | 100 | 65 | 0.54127 | 4.3302 | 4.8715 | 31.5 | 4.4104 | 3.9693 | 2.0005 | 14.2896 | 105.469 | 714.482 | 1802.8329 | 128606.7601 | 0.54127 | 3.9693 | 58.0246 | 2.8868 | 1.6238 | 592.2374
0.3176 | 0.2019 | 23.93 | 4.14 | 20.19 | 31.76 | 51.95 | 48.05 | 0 | 605.7 | 952.8 | 1870.5865 | 100 | 65 | 0.54127 | 4.3302 | 4.8715 | 31.5 | 4.4104 | 3.9693 | 2.0005 | 14.2896 | 77.8814 | 714.482 | 1802.8329 | 128606.7601 | 0.54127 | 3.9693 | 58.0246 | 2.8868 | 1.6238 | 592.2374
0.3077 | 0.2098 | 11.6 | 4.15 | 20.98 | 30.77 | 51.75 | 48.25 | 0 | 629.4 | 923.1 | 1283.45 | 100 | 65 | 0.54127 | 4.3302 | 4.8715 | 31.5 | 4.4104 | 3.9693 | 2.0005 | 14.2896 | 53.2146 | 714.482 | 1802.8329 | 128606.7601 | 0.54127 | 3.9693 | 58.0246 | 2.8868 | 1.6238 | 592.2374
0.3019 | 0.2213 | 10.4 | 4.15 | 22.13 | 30.19 | 52.32 | 47.68 | 0 | 663.9 | 905.7 | 1211.072 | 100 | 65 | 0.54127 | 4.3302 | 4.8715 | 31.5 | 4.4104 | 3.9693 | 2.0005 | 14.2896 | 50.814 | 714.482 | 1802.8329 | 128606.7601 | 0.54127 | 3.9693 | 58.0246 | 2.8868 | 1.6238 | 592.2374
0.2897 | 0.2264 | 10.35 | 4.15 | 22.64 | 28.97 | 51.61 | 48.39 | 0 | 679.2 | 869.1 | 1226.6865 | 100 | 65 | 0.54127 | 4.3302 | 4.8715 | 31.5 | 4.4104 | 3.9693 | 2.0005 | 14.2896 | 50.7139 | 714.482 | 1802.8329 | 128606.7601 | 0.54127 | 3.9693 | 58.0246 | 2.8868 | 1.6238 | 592.2374
0.2295 | 0.2389 | 14.52 | 4.16 | 23.89 | 22.95 | 46.84 | 53.16 | 0 | 716.7 | 688.5 | 1569.2832 | 100 | 65 | 0.54127 | 4.3302 | 4.8715 | 31.5 | 4.4104 | 3.9693 | 2.0005 | 14.2896 | 59.0562 | 714.482 | 1802.8329 | 128606.7601 | 0.54127 | 3.9693 | 58.0246 | 2.8868 | 1.6238 | 592.2374
0.1374 | 0.2311 | 23.96 | 4.16 | 23.11 | 13.74 | 36.85 | 63.15 | 0 | 693.3 | 412.2 | 2460.324 | 100 | 65 | 0.54127 | 4.3302 | 4.8715 | 31.5 | 4.4104 | 3.9693 | 2.0005 | 14.2896 | 77.9414 | 714.482 | 1802.8329 | 128606.7601 | 0.54127 | 3.9693 | 58.0246 | 2.8868 | 1.6238 | 592.2374
0.042 | 0.2187 | 29.28 | 4.16 | 21.87 | 4.2 | 26.07 | 73.93 | 0 | 656.1 | 126 | 3273.6204 | 100 | 65 | 0.54127 | 4.3302 | 4.8715 | 31.5 | 4.4104 | 3.9693 | 2.0005 | 14.2896 | 88.5843 | 714.482 | 1802.8329 | 128606.7601 | 0.54127 | 3.9693 | 58.0246 | 2.8868 | 1.6238 | 592.2374
0 | 0.225 | 38.37 | 4.17 | 22.5 | 0 | 22.5 | 77.5 | 0 | 675 | 0 | 4136.175 | 100 | 65 | 0.54127 | 4.3302 | 4.8715 | 31.5 | 4.4104 | 3.9693 | 2.0005 | 14.2896 | 106.7693 | 714.482 | 1802.8329 | 128606.7601 | 0.54127 | 3.9693 | 58.0246 | 2.8868 | 1.6238 | 592.2374
0 | 0.2464 | 48.29 | 4.17 | 24.64 | 0 | 24.64 | 75.36 | 0 | 739.2 | 0 | 4769.5344 | 100 | 65 | 0.54127 | 4.3302 | 4.8715 | 31.5 | 4.4104 | 3.9693 | 2.0005 | 14.2896 | 126.6148 | 714.482 | 1802.8329 | 128606.7601 | 0.54127 | 3.9693 | 58.0246 | 2.8868 | 1.6238 | 592.2374
0 | 0.2359 | 54.89 | 4.17 | 23.59 | 0 | 23.59 | 76.41 | 0 | 707.7 | 0 | 5340.2949 | 100 | 65 | 0.54127 | 4.3302 | 4.8715 | 31.5 | 4.4104 | 3.9693 | 2.0005 | 14.2896 | 139.8184 | 714.482 | 1802.8329 | 128606.7601 | 0.54127 | 3.9693 | 58.0246 | 2.8868 | 1.6238 | 592.2374
0 | 0.2354 | 58.64 | 4.17 | 23.54 | 0 | 23.54 | 76.46 | 0 | 706.2 | 0 | 5630.5144 | 100 | 65 | 0.54127 | 4.3302 | 4.8715 | 31.5 | 4.4104 | 3.9693 | 2.0005 | 14.2896 | 147.3205 | 714.482 | 1802.8329 | 128606.7601 | 0.54127 | 3.9693 | 58.0246 | 2.8868 | 1.6238 | 592.2374
0 | 0.2302 | 51.81 | 4.17 | 23.02 | 0 | 23.02 | 76.98 | 0 | 690.6 | 0 | 5143.0338 | 100 | 65 | 0.54127 | 4.3302 | 4.8715 | 31.5 | 4.4104 | 3.9693 | 2.0005 | 14.2896 | 133.6567 | 714.482 | 1802.8329 | 128606.7601 | 0.54127 | 3.9693 | 58.0246 | 2.8868 | 1.6238 | 592.2374
0 | 0.22 | 46.97 | 4.17 | 22 | 0 | 22 | 78 | 0 | 660 | 0 | 4833.66 | 100 | 65 | 0.54127 | 4.3302 | 4.8715 | 31.5 | 4.4104 | 3.9693 | 2.0005 | 14.2896 | 123.9741 | 714.482 | 1802.8329 | 128606.7601 | 0.54127 | 3.9693 | 58.0246 | 2.8868 | 1.6238 | 592.2374
0 | 0.2061 | 40.28 | 4.18 | 20.61 | 0 | 20.61 | 79.39 | 0 | 618.3 | 0 | 4388.6792 | 100 | 65 | 0.54127 | 4.3302 | 4.8715 | 31.5 | 4.4104 | 3.9693 | 2.0005 | 14.2896 | 110.5904 | 714.482 | 1802.8329 | 128606.7601 | 0.54127 | 3.9693 | 58.0246 | 2.8868 | 1.6238 | 592.2374
0 | 0.1868 | 31.22 | 4.18 | 18.68 | 0 | 18.68 | 81.32 | 0 | 560.4 | 0 | 3758.6104 | 100 | 65 | 0.54127 | 4.3302 | 4.8715 | 31.5 | 4.4104 | 3.9693 | 2.0005 | 14.2896 | 92.4654 | 714.482 | 1802.8329 | 128606.7601 | 0.54127 | 3.9693 | 58.0246 | 2.8868 | 1.6238 | 592.2374
0 | 0.18 | 36.26 | 4.18 | 18 | 0 | 18 | 82 | 0 | 540 | 0 | 4203.32 | 100 | 65 | 0.54127 | 4.3302 | 4.8715 | 31.5 | 4.4104 | 3.9693 | 2.0005 | 14.2896 | 102.5482 | 714.482 | 1802.8329 | 128606.7601 | 0.54127 | 3.9693 | 58.0246 | 2.8868 | 1.6238 | 592.2374
0 | 0.1764 | 33.87 | 4.18 | 17.64 | 0 | 17.64 | 82.36 | 0 | 529.2 | 0 | 4024.9332 | 100 | 65 | 0.54127 | 4.3302 | 4.8715 | 31.5 | 4.4104 | 3.9693 | 2.0005 | 14.2896 | 97.7669 | 714.482 | 1802.8329 | 128606.7601 | 0.54127 | 3.9693 | 58.0246 | 2.8868 | 1.6238 | 592.2374
0 | 0.1713 | 33.37 | 4.18 | 17.13 | 0 | 17.13 | 82.87 | 0 | 513.9 | 0 | 4008.4219 | 100 | 65 | 0.54127 | 4.3302 | 4.8715 | 31.5 | 4.4104 | 3.9693 | 2.0005 | 14.2896 | 96.7666 | 714.482 | 1802.8329 | 128606.7601 | 0.54127 | 3.9693 | 58.0246 | 2.8868 | 1.6238 | 592.2374
0.0004 | 0.1721 | 33.54 | 4.18 | 17.21 | 0.04 | 17.25 | 82.75 | 0 | 516.3 | 1.2 | 4016.685 | 100 | 65 | 0.54127 | 4.3302 | 4.8715 | 31.5 | 4.4104 | 3.9693 | 2.0005 | 14.2896 | 97.1067 | 714.482 | 1802.8329 | 128606.7601 | 0.54127 | 3.9693 | 58.0246 | 2.8868 | 1.6238 | 592.2374
0.0316 | 0.1591 | 35.16 | 4.19 | 15.91 | 3.16 | 19.07 | 80.93 | 0 | 477.3 | 94.8 | 4059.4488 | 100 | 65 | 0.54127 | 4.3302 | 4.8715 | 31.5 | 4.4104 | 3.9693 | 2.0005 | 14.2896 | 100.3476 | 714.482 | 1802.8329 | 128606.7601 | 0.54127 | 3.9693 | 58.0246 | 2.8868 | 1.6238 | 592.2374
0.0966 | 0.1472 | 36.34 | 4.19 | 14.72 | 9.66 | 24.38 | 75.62 | 0 | 441.6 | 289.8 | 3882.3308 | 100 | 65 | 0.54127 | 4.3302 | 4.8715 | 31.5 | 4.4104 | 3.9693 | 2.0005 | 14.2896 | 102.7082 | 714.482 | 1802.8329 | 128606.7601 | 0.54127 | 3.9693 | 58.0246 | 2.8868 | 1.6238 | 592.2374
0.1724 | 0.1268 | 33.17 | 4.19 | 12.68 | 17.24 | 29.92 | 70.08 | 0 | 380.4 | 517.2 | 3375.7536 | 100 | 65 | 0.54127 | 4.3302 | 4.8715 | 31.5 | 4.4104 | 3.9693 | 2.0005 | 14.2896 | 96.3665 | 714.482 | 1802.8329 | 128606.7601 | 0.54127 | 3.9693 | 58.0246 | 2.8868 | 1.6238 | 592.2374
0.2254 | 0.095 | 37.23 | 4.19 | 9.5 | 22.54 | 32.04 | 67.96 | 0 | 285 | 676.2 | 3549.5508 | 100 | 65 | 0.54127 | 4.3302 | 4.8715 | 31.5 | 4.4104 | 3.9693 | 2.0005 | 14.2896 | 104.4887 | 714.482 | 1802.8329 | 128606.7601 | 0.54127 | 3.9693 | 58.0246 | 2.8868 | 1.6238 | 592.2374
0.2542 | 0.0699 | 41.92 | 4.19 | 6.99 | 25.42 | 32.41 | 67.59 | 0 | 209.7 | 762.6 | 3847.2228 | 100 | 65 | 0.54127 | 4.3302 | 4.8715 | 31.5 | 4.4104 | 3.9693 | 2.0005 | 14.2896 | 113.8713 | 714.482 | 1802.8329 | 128606.7601 | 0.54127 | 3.9693 | 58.0246 | 2.8868 | 1.6238 | 592.2374
0.2873 | 0.0531 | 45.09 | 4.2 | 5.31 | 28.73 | 34.04 | 65.96 | 0 | 159.3 | 861.9 | 3963.5364 | 100 | 65 | 0.54127 | 4.3302 | 4.8715 | 31.5 | 4.4104 | 3.9693 | 2.0005 | 14.2896 | 120.213 | 714.482 | 1802.8329 | 128606.7601 | 0.54127 | 3.9693 | 58.0246 | 2.8868 | 1.6238 | 592.2374
0.2994 | 0.054 | 46.25 | 4.2 | 5.4 | 29.94 | 35.34 | 64.66 | 0 | 162 | 898.2 | 3960.425 | 100 | 65 | 0.54127 | 4.3302 | 4.8715 | 31.5 | 4.4104 | 3.9693 | 2.0005 | 14.2896 | 122.5337 | 714.482 | 1802.8329 | 128606.7601 | 0.54127 | 3.9693 | 58.0246 | 2.8868 | 1.6238 | 592.2374
0.2942 | 0.0595 | 48.23 | 4.2 | 5.95 | 29.42 | 35.37 | 64.63 | 0 | 178.5 | 882.6 | 4086.5549 | 100 | 65 | 0.54127 | 4.3302 | 4.8715 | 31.5 | 4.4104 | 3.9693 | 2.0005 | 14.2896 | 126.4948 | 714.482 | 1802.8329 | 128606.7601 | 0.54127 | 3.9693 | 58.0246 | 2.8868 | 1.6238 | 592.2374
0.2764 | 0.0696 | 49.63 | 4.2 | 6.96 | 27.64 | 34.6 | 65.4 | 0 | 208.8 | 829.2 | 4226.802 | 100 | 65 | 0.54127 | 4.3302 | 4.8715 | 31.5 | 4.4104 | 3.9693 | 2.0005 | 14.2896 | 129.2955 | 714.482 | 1802.8329 | 128606.7601 | 0.54127 | 3.9693 | 58.0246 | 2.8868 | 1.6238 | 592.2374
0.2243 | 0.0639 | 49.24 | 4.21 | 6.39 | 22.43 | 28.82 | 71.18 | 0 | 191.7 | 672.9 | 4572.6032 | 100 | 65 | 0.54127 | 4.3302 | 4.8715 | 31.5 | 4.4104 | 3.9693 | 2.0005 | 14.2896 | 128.5153 | 714.482 | 1802.8329 | 128606.7601 | 0.54127 | 3.9693 | 58.0246 | 2.8868 | 1.6238 | 592.2374
0.1407 | 0.0615 | 49.53 | 4.21 | 6.15 | 14.07 | 20.22 | 79.78 | 0 | 184.5 | 422.1 | 5148.2034 | 100 | 65 | 0.54127 | 4.3302 | 4.8715 | 31.5 | 4.4104 | 3.9693 | 2.0005 | 14.2896 | 129.0955 | 714.482 | 1802.8329 | 128606.7601 | 0.54127 | 3.9693 | 58.0246 | 2.8868 | 1.6238 | 592.2374
0.0473 | 0.0677 | 51.23 | 4.21 | 6.77 | 4.73 | 11.5 | 88.5 | 0 | 203.1 | 141.9 | 5861.355 | 100 | 65 | 0.54127 | 4.3302 | 4.8715 | 31.5 | 4.4104 | 3.9693 | 2.0005 | 14.2896 | 132.4964 | 714.482 | 1802.8329 | 128606.7601 | 0.54127 | 3.9693 | 58.0246 | 2.8868 | 1.6238 | 592.2374
0.0008 | 0.093 | 54.9 | 4.21 | 9.3 | 0.08 | 9.38 | 90.62 | 0 | 279 | 2.4 | 6334.338 | 100 | 65 | 0.54127 | 4.3302 | 4.8715 | 31.5 | 4.4104 | 3.9693 | 2.0005 | 14.2896 | 139.8384 | 714.482 | 1802.8329 | 128606.7601 | 0.54127 | 3.9693 | 58.0246 | 2.8868 | 1.6238 | 592.2374
0 | 0.106 | 59.4 | 4.21 | 10.6 | 0 | 10.6 | 89.4 | 0 | 318 | 0 | 6651.36 | 100 | 65 | 0.54127 | 4.3302 | 4.8715 | 31.5 | 4.4104 | 3.9693 | 2.0005 | 14.2896 | 148.8409 | 714.482 | 1802.8329 | 128606.7601 | 0.54127 | 3.9693 | 58.0246 | 2.8868 | 1.6238 | 592.2374
0 | 0.1108 | 75 | 4.22 | 11.08 | 0 | 11.08 | 0 | 0 | 332.4 | 0 | 0 | 11.08 | 7.202 | 0.059973 | 0.47979 | 0.53976 | 3.4902 | 4.4104 | 3.9693 | 0.22166 | 1.5833 | 19.9495 | 79.1646 | 70.1491 | 128606.7601 | 0.54127 | 3.9693 | 6.4291 | 0.31986 | 0.17992 | 592.2374
0 | 0.1037 | 74.9 | 4.22 | 10.37 | 0 | 10.37 | 0 | 0 | 311.1 | 0 | 0 | 10.37 | 6.7405 | 0.05613 | 0.44904 | 0.50517 | 3.2665 | 4.4104 | 3.9693 | 0.20746 | 1.4818 | 18.6504 | 74.0918 | 272.2176 | 142896.4001 | 0 | 0 | 6.0172 | 0.29936 | 0.16839 | 592.2374
0 | 0.1029 | 66.9 | 4.22 | 10.29 | 0 | 10.29 | 0 | 0 | 308.7 | 0 | 0 | 10.29 | 6.6885 | 0.055697 | 0.44558 | 0.50127 | 3.2413 | 0 | 0 | 0.20586 | 1.4704 | 16.8597 | 73.5202 | 472.7273 | 142896.4001 | 0 | 0 | 5.9707 | 0.29705 | 0.16709 | 592.2374
0 | 0.1021 | 64.77 | 4.23 | 10.21 | 0 | 10.21 | 0 | 0 | 306.3 | 0 | 0 | 10.21 | 6.6365 | 0.055264 | 0.44211 | 0.49738 | 3.2161 | 0 | 0 | 0.20426 | 1.459 | 16.2935 | 72.9486 | 671.678 | 142896.4001 | 0 | 0 | 5.9243 | 0.29474 | 0.16579 | 592.2374
0 | 0.1039 | 64.27 | 4.23 | 10.39 | 0 | 10.39 | 0 | 0 | 311.7 | 0 | 0 | 10.39 | 6.7535 | 0.056238 | 0.44991 | 0.50615 | 3.2729 | 0 | 0 | 0.20786 | 1.4847 | 16.4768 | 74.2347 | 874.1363 | 142896.4001 | 0 | 0 | 6.0288 | 0.29994 | 0.16872 | 592.2374
0 | 0.1017 | 62.2 | 4.23 | 10.17 | 0 | 10.17 | 0 | 0 | 305.1 | 0 | 0 | 10.17 | 6.6105 | 0.055048 | 0.44038 | 0.49543 | 3.2035 | 0 | 0 | 0.20346 | 1.4533 | 15.7068 | 72.6628 | 1072.3076 | 142896.4001 | 0 | 0 | 5.9011 | 0.29359 | 0.16514 | 592.2374
0 | 0.0866 | 62.51 | 4.24 | 8.66 | 0 | 8.66 | 0 | 0 | 259.8 | 0 | 0 | 8.66 | 5.629 | 0.046874 | 0.37499 | 0.42187 | 2.7279 | 0 | 0 | 0.17325 | 1.2375 | 13.4284 | 61.8741 | 1241.0552 | 142896.4001 | 0 | 0 | 5.0249 | 0.25 | 0.14062 | 592.2374
0 | 0.0768 | 62.29 | 4.25 | 7.68 | 0 | 7.68 | 0 | 0 | 230.4 | 0 | 0 | 7.68 | 4.992 | 0.04157 | 0.33256 | 0.37413 | 2.4192 | 0 | 0 | 0.15364 | 1.0974 | 11.875 | 54.8722 | 1390.7067 | 142896.4001 | 0 | 0 | 4.4563 | 0.22171 | 0.12471 | 592.2374
0 | 0.0669 | 61.97 | 4.26 | 6.69 | 0 | 6.69 | 0 | 0 | 200.7 | 0 | 0 | 6.69 | 4.3485 | 0.036211 | 0.28969 | 0.3259 | 2.1073 | 0 | 0 | 0.13384 | 0.95598 | 10.3014 | 47.7988 | 1521.0672 | 142896.4001 | 0 | 0 | 3.8818 | 0.19313 | 0.10863 | 592.2374
0.0002 | 0.0565 | 63.95 | 4.26 | 5.65 | 0.02 | 5.67 | 0 | 0 | 169.5 | 0.6 | 0 | 5.67 | 3.6855 | 0.03069 | 0.24552 | 0.27621 | 1.786 | 0 | 0 | 0.11343 | 0.81022 | 8.9554 | 40.5111 | 1631.5521 | 142896.4001 | 0 | 0 | 3.29 | 0.16368 | 0.092071 | 592.2374
0.0408 | 0.0488 | 66.96 | 4.26 | 4.88 | 4.08 | 8.96 | 0 | 0 | 146.4 | 122.4 | 0 | 8.96 | 5.824 | 0.048498 | 0.38799 | 0.43648 | 2.8224 | 0 | 0 | 0.17925 | 1.2804 | 14.6913 | 64.0176 | 1806.1455 | 142896.4001 | 0 | 0 | 5.199 | 0.25866 | 0.14549 | 592.2374
0.1296 | 0.0385 | 77.14 | 4.27 | 3.85 | 12.96 | 16.81 | 0 | 0 | 115.5 | 388.8 | 0 | 16.81 | 10.9265 | 0.090988 | 0.72791 | 0.81889 | 5.2951 | 0 | 0 | 0.33629 | 2.4021 | 30.986 | 120.1044 | 185.1158 | 128606.7601 | 0.54127 | 3.9693 | 9.7539 | 0.48527 | 0.27296 | 592.2374
0.2319 | 0.0199 | 88.43 | 4.27 | 1.99 | 23.19 | 25.18 | 0 | 0 | 59.7 | 695.7 | 0 | 25.18 | 16.367 | 0.13629 | 1.0903 | 1.2266 | 7.9317 | 4.4104 | 3.9693 | 0.50374 | 3.5981 | 52.1017 | 179.9066 | 675.7701 | 142896.4001 | 0 | 0 | 14.6106 | 0.7269 | 0.40888 | 592.2374
0.3199 | 0.0104 | 157.78 | 4.28 | 1.04 | 31.99 | 33.03 | 0 | 0 | 31.2 | 959.7 | 0 | 33.03 | 21.4695 | 0.17878 | 1.4303 | 1.609 | 10.4045 | 0 | 0 | 0.66078 | 4.7199 | 114.1698 | 235.9934 | 1319.3884 | 142896.4001 | 0 | 0 | 19.1655 | 0.95351 | 0.53635 | 592.2374
0.3684 | 0.008 | 140.1 | 4.29 | 0.8 | 36.84 | 37.64 | 0 | 0 | 24 | 1105.2 | 0 | 37.64 | 24.466 | 0.20374 | 1.6299 | 1.8336 | 11.8566 | 0 | 0 | 0.75301 | 5.3786 | 116.7914 | 268.931 | 104.2494 | 128606.7601 | 0.54127 | 3.9693 | 21.8405 | 1.0866 | 0.61121 | 592.2374
0.3973 | 0.0086 | 97.99 | 4.29 | 0.86 | 39.73 | 40.59 | 0 | 0 | 25.8 | 1191.9 | 0 | 40.59 | 26.3835 | 0.2197 | 1.7576 | 1.9773 | 12.7858 | 4.4104 | 3.9693 | 0.81202 | 5.8002 | 91.7505 | 290.0082 | 895.181 | 142896.4001 | 0 | 0 | 23.5522 | 1.1718 | 0.65911 | 592.2374
0.413 | 0.0133 | 80.05 | 4.3 | 1.33 | 41.3 | 42.63 | 0 | 0 | 39.9 | 1239 | 0 | 42.63 | 27.7095 | 0.23075 | 1.846 | 2.0767 | 13.4284 | 0 | 0 | 0.85283 | 6.0917 | 81.0619 | 304.5837 | 1725.8637 | 142896.4001 | 0 | 0 | 24.7359 | 1.2306 | 0.69224 | 592.2374
0.3834 | 0.0163 | 80.14 | 4.3 | 1.63 | 38.34 | 39.97 | 0 | 0 | 48.9 | 1150.2 | 0 | 39.97 | 25.9805 | 0.21635 | 1.7308 | 1.9471 | 12.5906 | 0 | 0 | 0.79962 | 5.7116 | 76.0758 | 285.5785 | 556.1268 | 128606.7601 | 0.54127 | 3.9693 | 23.1924 | 1.1539 | 0.64904 | 592.2374
0.3317 | 0.016 | 79.07 | 4.31 | 1.6 | 33.17 | 34.77 | 0 | 0 | 48 | 995.1 | 0 | 34.77 | 22.6005 | 0.1882 | 1.5056 | 1.6938 | 10.9526 | 4.4104 | 3.9693 | 0.69559 | 4.9685 | 65.4343 | 248.4254 | 1233.6506 | 142896.4001 | 0 | 0 | 20.1752 | 1.0037 | 0.5646 | 592.2374
0.2696 | 0.0154 | 75.35 | 4.32 | 1.54 | 26.96 | 28.5 | 0 | 0 | 46.2 | 808.8 | 0 | 28.5 | 18.525 | 0.15426 | 1.2341 | 1.3884 | 8.9775 | 0 | 0 | 0.57016 | 4.0725 | 51.5137 | 203.6274 | 1788.998 | 142896.4001 | 0 | 0 | 16.537 | 0.82274 | 0.46279 | 592.2374
0.1761 | 0.011 | 74.06 | 4.33 | 1.1 | 17.61 | 18.71 | 0 | 0 | 33 | 528.3 | 0 | 18.71 | 12.1615 | 0.10127 | 0.81018 | 0.91145 | 5.8937 | 0 | 0 | 0.3743 | 2.6736 | 33.3354 | 133.6796 | 204.9914 | 128606.7601 | 0.54127 | 3.9693 | 10.8564 | 0.54012 | 0.30382 | 592.2374
0.0623 | 0.0072 | 73.97 | 4.33 | 0.72 | 6.23 | 6.95 | 0 | 0 | 21.6 | 186.9 | 0 | 6.95 | 4.5175 | 0.037619 | 0.30095 | 0.33857 | 2.1893 | 4.4104 | 3.9693 | 0.13904 | 0.99313 | 12.3702 | 49.6565 | 340.4182 | 142896.4001 | 0 | 0 | 4.0327 | 0.20063 | 0.11286 | 592.2374
0.0005 | 0.005 | 81.05 | 4.33 | 0.5 | 0.05 | 0.55 | 0 | 0 | 15 | 1.5 | 0 | 0.55 | 0.3575 | 0.002977 | 0.023816 | 0.026793 | 0.17325 | 0 | 0 | 0.011003 | 0.078593 | 1.0568 | 3.9297 | 351.1354 | 142896.4001 | 0 | 0 | 0.31914 | 0.015877 | 0.008931 | 592.2374
0 | 0.0085 | 111.88 | 4.34 | 0.85 | 0 | 0.85 | 0 | 0 | 25.5 | 0 | 0 | 0.85 | 0.5525 | 0.0046008 | 0.036807 | 0.041407 | 0.26775 | 0 | 0 | 0.017005 | 0.12146 | 2.1576 | 6.0731 | 367.6984 | 142896.4001 | 0 | 0 | 0.49321 | 0.024538 | 0.013802 | 592.2374
0 | 0.0106 | 172.15 | 4.36 | 1.06 | 0 | 1.06 | 0 | 0 | 31.8 | 0 | 0 | 1.06 | 0.689 | 0.0057375 | 0.0459 | 0.051638 | 0.3339 | 0 | 0 | 0.021206 | 0.15147 | 3.9687 | 7.5735 | 388.3534 | 142896.4001 | 0 | 0 | 0.61506 | 0.0306 | 0.017213 | 592.2374
0 | 0.0094 | 149.75 | 4.37 | 0.94 | 0 | 0.94 | 0 | 0 | 28.2 | 0 | 0 | 0.94 | 0.611 | 0.005088 | 0.040704 | 0.045792 | 0.2961 | 0 | 0 | 0.018805 | 0.13432 | 3.0982 | 6.7161 | 406.6702 | 142896.4001 | 0 | 0 | 0.54543 | 0.027136 | 0.015264 | 592.2374
0 | 0.0092 | 100.27 | 4.39 | 0.92 | 0 | 0.92 | 0 | 0 | 27.6 | 0 | 0 | 0.92 | 0.598 | 0.0049797 | 0.039838 | 0.044818 | 0.2898 | 0 | 0 | 0.018405 | 0.13146 | 2.1216 | 6.5732 | 424.5972 | 142896.4001 | 0 | 0 | 0.53383 | 0.026559 | 0.014939 | 592.2374
0 | 0.0078 | 82.39 | 4.41 | 0.78 | 0 | 0.78 | 0 | 0 | 23.4 | 0 | 0 | 0.78 | 0.507 | 0.0042219 | 0.033776 | 0.037997 | 0.2457 | 0 | 0 | 0.015604 | 0.11146 | 1.5197 | 5.573 | 439.7961 | 142896.4001 | 0 | 0 | 0.45259 | 0.022517 | 0.012666 | 592.2374
0 | 0.0061 | 79.56 | 4.41 | 0.61 | 0 | 0.61 | 0 | 0 | 18.3 | 0 | 0 | 0.61 | 0.3965 | 0.0033018 | 0.026414 | 0.029716 | 0.19215 | 0 | 0 | 0.012203 | 0.087167 | 1.1539 | 4.3583 | 451.6825 | 142896.4001 | 0 | 0 | 0.35395 | 0.017609 | 0.0099053 | 592.2374
0 | 0.0026 | 74.74 | 4.41 | 0.26 | 0 | 0.26 | 0 | 0 | 7.8 | 0 | 0 | 0.26 | 0.169 | 0.0014073 | 0.011259 | 0.012666 | 0.0819 | 0 | 0 | 0.0052014 | 0.037153 | 0.46678 | 1.8577 | 456.7489 | 142896.4001 | 0 | 0 | 0.15086 | 0.0075057 | 0.0042219 | 592.2374
0 | 0.0007 | 72.15 | 4.42 | 0.07 | 0 | 0.07 | 0 | 0 | 2.1 | 0 | 0 | 0.07 | 0.0455 | 0.00037889 | 0.0030311 | 0.00341 | 0.02205 | 0 | 0 | 0.0014004 | 0.010003 | 0.12204 | 0.50014 | 458.1129 | 142896.4001 | 0 | 0 | 0.040617 | 0.0020208 | 0.0011367 | 592.2374
0 | 0 | 70.15 | 4.42 | 0 | 0 | 0 | 0 | 0 | 0 | 0 | 0 | 0 | 0 | 0 | 0 | 0 | 0 | 0 | 0 | 0 | 0 | 0 | 0 | 458.1129 | 142896.4001 | 0 | 0 | 0 | 0 | 0 | 592.2374
0 | 0 | 67.26 | 4.43 | 0 | 0 | 0 | 0 | 0 | 0 | 0 | 0 | 0 | 0 | 0 | 0 | 0 | 0 | 0 | 0 | 0 | 0 | 0 | 0 | 458.1129 | 142896.4001 | 0 | 0 | 0 | 0 | 0 | 592.2374
0.0029 | 0 | 66.35 | 4.43 | 0 | 0.29 | 0.29 | 0 | 0 | 0 | 8.7 | 0 | 0.29 | 0.1885 | 0.0015697 | 0.012558 | 0.014127 | 0.09135 | 0 | 0 | 0.0058016 | 0.04144 | 0.47196 | 2.072 | 463.7638 | 142896.4001 | 0 | 0 | 0.16827 | 0.0083717 | 0.0047091 | 592.2374
0.0497 | 0 | 79.79 | 4.43 | 0 | 4.97 | 4.97 | 0 | 0 | 0 | 149.1 | 0 | 4.97 | 3.2305 | 0.026901 | 0.21521 | 0.24211 | 1.5655 | 0 | 0 | 0.099427 | 0.7102 | 9.4247 | 35.5098 | 560.6086 | 142896.4001 | 0 | 0 | 2.8838 | 0.14347 | 0.080704 | 592.2374
0.1455 | 0.0004 | 98.01 | 4.44 | 0.04 | 14.55 | 14.59 | 0 | 0 | 1.2 | 436.5 | 0 | 14.59 | 9.4835 | 0.078972 | 0.63178 | 0.71075 | 4.5958 | 0 | 0 | 0.29188 | 2.0849 | 32.9854 | 104.2429 | 844.9074 | 142896.4001 | 0 | 0 | 8.4658 | 0.42118 | 0.23692 | 592.2374
0.2601 | 0.0025 | 92.35 | 4.44 | 0.25 | 26.01 | 26.26 | 0 | 0 | 7.5 | 780.3 | 0 | 26.26 | 17.069 | 0.14214 | 1.1371 | 1.2792 | 8.2719 | 0 | 0 | 0.52534 | 3.7525 | 56.3957 | 187.623 | 1356.6065 | 142896.4001 | 0 | 0 | 15.2373 | 0.75807 | 0.42642 | 592.2374
0.3717 | 0.0002 | 139.28 | 4.44 | 0.02 | 37.17 | 37.19 | 0 | 0 | 0.6 | 1115.1 | 0 | 37.19 | 24.1735 | 0.2013 | 1.6104 | 1.8117 | 11.7148 | 0 | 0 | 0.744 | 5.3143 | 114.785 | 265.7159 | 132.6988 | 128606.7601 | 0.54127 | 3.9693 | 21.5793 | 1.0736 | 0.6039 | 592.2374
0.4475 | 0 | 141.24 | 4.45 | 0 | 44.75 | 44.75 | 0 | 0 | 0 | 1342.5 | 0 | 44.75 | 29.0875 | 0.24222 | 1.9378 | 2.18 | 14.0962 | 4.4104 | 3.9693 | 0.89525 | 6.3946 | 139.8732 | 319.7307 | 1004.6916 | 142896.4001 | 0 | 0 | 25.966 | 1.2918 | 0.72666 | 592.2374
0.4439 | 0 | 98.05 | 4.45 | 0 | 44.39 | 44.39 | 0 | 0 | 0 | 1331.7 | 0 | 44.39 | 28.8535 | 0.24027 | 1.9222 | 2.1624 | 13.9829 | 0 | 0 | 0.88804 | 6.3432 | 100.3934 | 317.1586 | 1869.6695 | 142896.4001 | 0 | 0 | 25.7571 | 1.2814 | 0.72081 | 592.2374
0.4139 | 0 | 87.07 | 4.46 | 0 | 41.39 | 41.39 | 0 | 0 | 0 | 1241.7 | 0 | 41.39 | 26.9035 | 0.22403 | 1.7923 | 2.0163 | 13.0379 | 0 | 0 | 0.82803 | 5.9145 | 84.5168 | 295.7241 | 727.6025 | 128606.7601 | 0.54127 | 3.9693 | 24.0164 | 1.1948 | 0.6721 | 592.2374
0.4029 | 0 | 87.05 | 4.47 | 0 | 40.29 | 40.29 | 0 | 0 | 0 | 1208.7 | 0 | 40.29 | 26.1885 | 0.21808 | 1.7446 | 1.9627 | 12.6913 | 4.4104 | 3.9693 | 0.80602 | 5.7573 | 82.2545 | 287.8648 | 1512.6883 | 142896.4001 | 0 | 0 | 23.3781 | 1.1631 | 0.65424 | 592.2374
0.3645 | 0 | 79.9 | 4.47 | 0 | 36.45 | 36.45 | 0 | 0 | 0 | 1093.5 | 0 | 36.45 | 23.6925 | 0.19729 | 1.5784 | 1.7757 | 11.4817 | 0 | 0 | 0.7292 | 5.2086 | 69.2011 | 260.4287 | 274.3611 | 128606.7601 | 0.54127 | 3.9693 | 21.15 | 1.0522 | 0.59188 | 592.2374
0.2869 | 0 | 79.8 | 4.47 | 0 | 28.69 | 28.69 | 0 | 0 | 0 | 860.7 | 0 | 28.69 | 18.6485 | 0.15529 | 1.2423 | 1.3976 | 9.0373 | 4.4104 | 3.9693 | 0.57396 | 4.0997 | 54.4112 | 204.9849 | 833.4108 | 142896.4001 | 0 | 0 | 16.6473 | 0.82822 | 0.46587 | 592.2374
0.1815 | 0 | 87.02 | 4.48 | 0 | 18.15 | 18.15 | 0 | 0 | 0 | 544.5 | 0 | 18.15 | 11.7975 | 0.098241 | 0.78593 | 0.88417 | 5.7172 | 0 | 0 | 0.3631 | 2.5936 | 37.0434 | 129.6785 | 1187.0794 | 142896.4001 | 0 | 0 | 10.5315 | 0.52395 | 0.29472 | 592.2374
0.0657 | 0.0001 | 98.01 | 4.51 | 0.01 | 6.57 | 6.58 | 0 | 0 | 0.3 | 197.1 | 0 | 6.58 | 4.277 | 0.035616 | 0.28493 | 0.32054 | 2.0727 | 0 | 0 | 0.13164 | 0.94026 | 14.8762 | 47.0129 | 1315.2964 | 142896.4001 | 0 | 0 | 3.818 | 0.18995 | 0.10685 | 592.2374
0.0023 | 0.0091 | 105.95 | 4.51 | 0.91 | 0.23 | 1.14 | 0 | 0 | 27.3 | 6.9 | 0 | 1.14 | 0.741 | 0.0061705 | 0.049364 | 0.055535 | 0.3591 | 0 | 0 | 0.022806 | 0.1629 | 2.7584 | 8.1451 | 1337.5103 | 142896.4001 | 0 | 0 | 0.66148 | 0.032909 | 0.018512 | 592.2374
0 | 0.036 | 135.19 | 4.51 | 3.6 | 0 | 3.6 | 0 | 0 | 108 | 0 | 0 | 3.6 | 2.34 | 0.019486 | 0.15589 | 0.17537 | 1.134 | 0 | 0 | 0.07202 | 0.51443 | 10.8167 | 25.7214 | 1407.6594 | 142896.4001 | 0 | 0 | 2.0889 | 0.10392 | 0.058458 | 592.2374
0 | 0.0787 | 135.45 | 4.53 | 7.87 | 0 | 7.87 | 0 | 0 | 236.1 | 0 | 0 | 7.87 | 5.1155 | 0.042598 | 0.34079 | 0.38338 | 2.4791 | 0 | 0 | 0.15744 | 1.1246 | 23.6873 | 56.2297 | 1561.0133 | 142896.4001 | 0 | 0 | 4.5665 | 0.22719 | 0.12779 | 592.2374
0 | 0.1443 | 74.02 | 4.53 | 14.43 | 0 | 14.43 | 0 | 0 | 432.9 | 0 | 0 | 14.43 | 9.3795 | 0.078106 | 0.62485 | 0.70295 | 4.5454 | 0 | 0 | 0.28868 | 2.062 | 25.6982 | 103.0998 | 1842.1944 | 142896.4001 | 0 | 0 | 8.3729 | 0.41656 | 0.23432 | 592.2374
0 | 0.1919 | 58.36 | 4.54 | 19.19 | 0 | 19.19 | 80.81 | 0 | 575.7 | 0 | 5928.2216 | 100 | 65 | 0.54127 | 4.3302 | 4.8715 | 31.5 | 0 | 0 | 2.0005 | 14.2896 | 146.7603 | 714.482 | 1842.1944 | 128606.7601 | 0.54127 | 3.9693 | 58.0246 | 2.8868 | 1.6238 | 592.2374
0 | 0.243 | 58.01 | 4.54 | 24.3 | 0 | 24.3 | 75.7 | 0 | 729 | 0 | 5526.857 | 100 | 65 | 0.54127 | 4.3302 | 4.8715 | 31.5 | 4.4104 | 3.9693 | 2.0005 | 14.2896 | 146.0601 | 714.482 | 1842.1944 | 128606.7601 | 0.54127 | 3.9693 | 58.0246 | 2.8868 | 1.6238 | 592.2374
0 | 0.2654 | 56.65 | 4.55 | 26.54 | 0 | 26.54 | 73.46 | 0 | 796.2 | 0 | 5263.409 | 100 | 65 | 0.54127 | 4.3302 | 4.8715 | 31.5 | 4.4104 | 3.9693 | 2.0005 | 14.2896 | 143.3394 | 714.482 | 1842.1944 | 128606.7601 | 0.54127 | 3.9693 | 58.0246 | 2.8868 | 1.6238 | 592.2374
0 | 0.2782 | 55.17 | 4.55 | 27.82 | 0 | 27.82 | 72.18 | 0 | 834.6 | 0 | 5064.8706 | 100 | 65 | 0.54127 | 4.3302 | 4.8715 | 31.5 | 4.4104 | 3.9693 | 2.0005 | 14.2896 | 140.3786 | 714.482 | 1842.1944 | 128606.7601 | 0.54127 | 3.9693 | 58.0246 | 2.8868 | 1.6238 | 592.2374
0 | 0.2915 | 50.55 | 4.55 | 29.15 | 0 | 29.15 | 70.85 | 0 | 874.5 | 0 | 4644.2175 | 100 | 65 | 0.54127 | 4.3302 | 4.8715 | 31.5 | 4.4104 | 3.9693 | 2.0005 | 14.2896 | 131.136 | 714.482 | 1842.1944 | 128606.7601 | 0.54127 | 3.9693 | 58.0246 | 2.8868 | 1.6238 | 592.2374
0 | 0.303 | 48.42 | 4.56 | 30.3 | 0 | 30.3 | 69.7 | 0 | 909 | 0 | 4420.374 | 100 | 65 | 0.54127 | 4.3302 | 4.8715 | 31.5 | 4.4104 | 3.9693 | 2.0005 | 14.2896 | 126.8749 | 714.482 | 1842.1944 | 128606.7601 | 0.54127 | 3.9693 | 58.0246 | 2.8868 | 1.6238 | 592.2374
0 | 0.3335 | 46.48 | 4.56 | 33.35 | 0 | 33.35 | 66.65 | 0 | 1000.5 | 0 | 4097.642 | 100 | 65 | 0.54127 | 4.3302 | 4.8715 | 31.5 | 4.4104 | 3.9693 | 2.0005 | 14.2896 | 122.9938 | 714.482 | 1842.1944 | 128606.7601 | 0.54127 | 3.9693 | 58.0246 | 2.8868 | 1.6238 | 592.2374
0.0024 | 0.3836 | 46.46 | 4.56 | 38.36 | 0.24 | 38.6 | 61.4 | 0 | 1150.8 | 7.2 | 3773.644 | 100 | 65 | 0.54127 | 4.3302 | 4.8715 | 31.5 | 4.4104 | 3.9693 | 2.0005 | 14.2896 | 122.9538 | 714.482 | 1842.1944 | 128606.7601 | 0.54127 | 3.9693 | 58.0246 | 2.8868 | 1.6238 | 592.2374
0.0335 | 0.4214 | 46.97 | 4.56 | 42.14 | 3.35 | 45.49 | 54.51 | 0 | 1264.2 | 100.5 | 3377.9847 | 100 | 65 | 0.54127 | 4.3302 | 4.8715 | 31.5 | 4.4104 | 3.9693 | 2.0005 | 14.2896 | 123.9741 | 714.482 | 1842.1944 | 128606.7601 | 0.54127 | 3.9693 | 58.0246 | 2.8868 | 1.6238 | 592.2374
0.0993 | 0.4477 | 47.69 | 4.57 | 44.77 | 9.93 | 54.7 | 45.3 | 0 | 1343.1 | 297.9 | 2839.857 | 100 | 65 | 0.54127 | 4.3302 | 4.8715 | 31.5 | 4.4104 | 3.9693 | 2.0005 | 14.2896 | 125.4145 | 714.482 | 1842.1944 | 128606.7601 | 0.54127 | 3.9693 | 58.0246 | 2.8868 | 1.6238 | 592.2374
0.2168 | 0.4232 | 48.99 | 4.58 | 42.32 | 21.68 | 64 | 36 | 0 | 1269.6 | 650.4 | 2303.64 | 100 | 65 | 0.54127 | 4.3302 | 4.8715 | 31.5 | 4.4104 | 3.9693 | 2.0005 | 14.2896 | 128.0152 | 714.482 | 1842.1944 | 128606.7601 | 0.54127 | 3.9693 | 58.0246 | 2.8868 | 1.6238 | 592.2374
0.3501 | 0.29 | 53.57 | 4.58 | 29 | 35.01 | 64.01 | 35.99 | 0 | 870 | 1050.3 | 2467.8343 | 100 | 65 | 0.54127 | 4.3302 | 4.8715 | 31.5 | 4.4104 | 3.9693 | 2.0005 | 14.2896 | 137.1777 | 714.482 | 1842.1944 | 128606.7601 | 0.54127 | 3.9693 | 58.0246 | 2.8868 | 1.6238 | 592.2374
0.4254 | 0.2078 | 59.72 | 4.59 | 20.78 | 42.54 | 63.32 | 36.68 | 0 | 623.4 | 1276.2 | 2740.7296 | 100 | 65 | 0.54127 | 4.3302 | 4.8715 | 31.5 | 4.4104 | 3.9693 | 2.0005 | 14.2896 | 149.4811 | 714.482 | 1842.1944 | 128606.7601 | 0.54127 | 3.9693 | 58.0246 | 2.8868 | 1.6238 | 592.2374
0.4243 | 0.2169 | 54.71 | 4.6 | 21.69 | 42.43 | 64.12 | 35.88 | 0 | 650.7 | 1272.9 | 2501.1948 | 100 | 65 | 0.54127 | 4.3302 | 4.8715 | 31.5 | 4.4104 | 3.9693 | 2.0005 | 14.2896 | 139.4583 | 714.482 | 1842.1944 | 128606.7601 | 0.54127 | 3.9693 | 58.0246 | 2.8868 | 1.6238 | 592.2374
0.3856 | 0.2331 | 49.55 | 4.6 | 23.31 | 38.56 | 61.87 | 38.13 | 0 | 699.3 | 1156.8 | 2461.2915 | 100 | 65 | 0.54127 | 4.3302 | 4.8715 | 31.5 | 4.4104 | 3.9693 | 2.0005 | 14.2896 | 129.1355 | 714.482 | 1842.1944 | 128606.7601 | 0.54127 | 3.9693 | 58.0246 | 2.8868 | 1.6238 | 592.2374
0.3354 | 0.2617 | 45.2 | 4.63 | 26.17 | 33.54 | 59.71 | 40.29 | 0 | 785.1 | 1006.2 | 2425.458 | 100 | 65 | 0.54127 | 4.3302 | 4.8715 | 31.5 | 4.4104 | 3.9693 | 2.0005 | 14.2896 | 120.4331 | 714.482 | 1842.1944 | 128606.7601 | 0.54127 | 3.9693 | 58.0246 | 2.8868 | 1.6238 | 592.2374
0.3015 | 0.275 | 44.99 | 4.65 | 27.5 | 30.15 | 57.65 | 42.35 | 0 | 825 | 904.5 | 2540.5765 | 100 | 65 | 0.54127 | 4.3302 | 4.8715 | 31.5 | 4.4104 | 3.9693 | 2.0005 | 14.2896 | 120.013 | 714.482 | 1842.1944 | 128606.7601 | 0.54127 | 3.9693 | 58.0246 | 2.8868 | 1.6238 | 592.2374
0.2624 | 0.2925 | 46.15 | 4.65 | 29.25 | 26.24 | 55.49 | 44.51 | 0 | 877.5 | 787.2 | 2721.7865 | 100 | 65 | 0.54127 | 4.3302 | 4.8715 | 31.5 | 4.4104 | 3.9693 | 2.0005 | 14.2896 | 122.3336 | 714.482 | 1842.1944 | 128606.7601 | 0.54127 | 3.9693 | 58.0246 | 2.8868 | 1.6238 | 592.2374
0.1769 | 0.3036 | 47.75 | 4.66 | 30.36 | 17.69 | 48.05 | 51.95 | 0 | 910.8 | 530.7 | 3259.8625 | 100 | 65 | 0.54127 | 4.3302 | 4.8715 | 31.5 | 4.4104 | 3.9693 | 2.0005 | 14.2896 | 125.5345 | 714.482 | 1842.1944 | 128606.7601 | 0.54127 | 3.9693 | 58.0246 | 2.8868 | 1.6238 | 592.2374
0.0669 | 0.3226 | 47.89 | 4.66 | 32.26 | 6.69 | 38.95 | 61.05 | 0 | 967.8 | 200.7 | 3839.4345 | 100 | 65 | 0.54127 | 4.3302 | 4.8715 | 31.5 | 4.4104 | 3.9693 | 2.0005 | 14.2896 | 125.8146 | 714.482 | 1842.1944 | 128606.7601 | 0.54127 | 3.9693 | 58.0246 | 2.8868 | 1.6238 | 592.2374
0.0013 | 0.3817 | 47.49 | 4.67 | 38.17 | 0.13 | 38.3 | 61.7 | 0 | 1145.1 | 3.9 | 3855.633 | 100 | 65 | 0.54127 | 4.3302 | 4.8715 | 31.5 | 4.4104 | 3.9693 | 2.0005 | 14.2896 | 125.0143 | 714.482 | 1842.1944 | 128606.7601 | 0.54127 | 3.9693 | 58.0246 | 2.8868 | 1.6238 | 592.2374
0 | 0.4594 | 48.51 | 4.67 | 45.94 | 0 | 45.94 | 54.06 | 0 | 1378.2 | 0 | 3433.3506 | 100 | 65 | 0.54127 | 4.3302 | 4.8715 | 31.5 | 4.4104 | 3.9693 | 2.0005 | 14.2896 | 127.0549 | 714.482 | 1842.1944 | 128606.7601 | 0.54127 | 3.9693 | 58.0246 | 2.8868 | 1.6238 | 592.2374
0 | 0.5085 | 47.96 | 4.69 | 50.85 | 0 | 50.85 | 49.15 | 0 | 1525.5 | 0 | 3094.484 | 100 | 65 | 0.54127 | 4.3302 | 4.8715 | 31.5 | 4.4104 | 3.9693 | 2.0005 | 14.2896 | 125.9546 | 714.482 | 1842.1944 | 128606.7601 | 0.54127 | 3.9693 | 58.0246 | 2.8868 | 1.6238 | 592.2374
0 | 0.5015 | 46.9 | 4.69 | 50.15 | 0 | 50.15 | 49.85 | 0 | 1504.5 | 0 | 3085.715 | 100 | 65 | 0.54127 | 4.3302 | 4.8715 | 31.5 | 4.4104 | 3.9693 | 2.0005 | 14.2896 | 123.834 | 714.482 | 1842.1944 | 128606.7601 | 0.54127 | 3.9693 | 58.0246 | 2.8868 | 1.6238 | 592.2374
0 | 0.4799 | 44.79 | 4.69 | 47.99 | 0 | 47.99 | 52.01 | 0 | 1439.7 | 0 | 3109.6779 | 100 | 65 | 0.54127 | 4.3302 | 4.8715 | 31.5 | 4.4104 | 3.9693 | 2.0005 | 14.2896 | 119.6129 | 714.482 | 1842.1944 | 128606.7601 | 0.54127 | 3.9693 | 58.0246 | 2.8868 | 1.6238 | 592.2374
0 | 0.4849 | 43.62 | 4.7 | 48.49 | 0 | 48.49 | 51.51 | 0 | 1454.7 | 0 | 3019.5162 | 100 | 65 | 0.54127 | 4.3302 | 4.8715 | 31.5 | 4.4104 | 3.9693 | 2.0005 | 14.2896 | 117.2722 | 714.482 | 1842.1944 | 128606.7601 | 0.54127 | 3.9693 | 58.0246 | 2.8868 | 1.6238 | 592.2374
0 | 0.4618 | 43 | 4.7 | 46.18 | 0 | 46.18 | 53.82 | 0 | 1385.4 | 0 | 3121.56 | 100 | 65 | 0.54127 | 4.3302 | 4.8715 | 31.5 | 4.4104 | 3.9693 | 2.0005 | 14.2896 | 116.0319 | 714.482 | 1842.1944 | 128606.7601 | 0.54127 | 3.9693 | 58.0246 | 2.8868 | 1.6238 | 592.2374
0 | 0.4459 | 42.06 | 4.71 | 44.59 | 0 | 44.59 | 55.41 | 0 | 1337.7 | 0 | 3161.6946 | 100 | 65 | 0.54127 | 4.3302 | 4.8715 | 31.5 | 4.4104 | 3.9693 | 2.0005 | 14.2896 | 114.1514 | 714.482 | 1842.1944 | 128606.7601 | 0.54127 | 3.9693 | 58.0246 | 2.8868 | 1.6238 | 592.2374
0 | 0.4583 | 35.64 | 4.71 | 45.83 | 0 | 45.83 | 54.17 | 0 | 1374.9 | 0 | 2743.1688 | 100 | 65 | 0.54127 | 4.3302 | 4.8715 | 31.5 | 4.4104 | 3.9693 | 2.0005 | 14.2896 | 101.3078 | 714.482 | 1842.1944 | 128606.7601 | 0.54127 | 3.9693 | 58.0246 | 2.8868 | 1.6238 | 592.2374
0 | 0.4627 | 37.63 | 4.73 | 46.27 | 0 | 46.27 | 53.73 | 0 | 1388.1 | 0 | 2827.8099 | 100 | 65 | 0.54127 | 4.3302 | 4.8715 | 31.5 | 4.4104 | 3.9693 | 2.0005 | 14.2896 | 105.2889 | 714.482 | 1842.1944 | 128606.7601 | 0.54127 | 3.9693 | 58.0246 | 2.8868 | 1.6238 | 592.2374
0 | 0.4578 | 35.56 | 4.74 | 45.78 | 0 | 45.78 | 54.22 | 0 | 1373.4 | 0 | 2741.3632 | 100 | 65 | 0.54127 | 4.3302 | 4.8715 | 31.5 | 4.4104 | 3.9693 | 2.0005 | 14.2896 | 101.1478 | 714.482 | 1842.1944 | 128606.7601 | 0.54127 | 3.9693 | 58.0246 | 2.8868 | 1.6238 | 592.2374
0.0094 | 0.4516 | 35.14 | 4.75 | 45.16 | 0.94 | 46.1 | 53.9 | 0 | 1354.8 | 28.2 | 2702.546 | 100 | 65 | 0.54127 | 4.3302 | 4.8715 | 31.5 | 4.4104 | 3.9693 | 2.0005 | 14.2896 | 100.3076 | 714.482 | 1842.1944 | 128606.7601 | 0.54127 | 3.9693 | 58.0246 | 2.8868 | 1.6238 | 592.2374
0.0796 | 0.4424 | 38.18 | 4.75 | 44.24 | 7.96 | 52.2 | 47.8 | 0 | 1327.2 | 238.8 | 2542.004 | 100 | 65 | 0.54127 | 4.3302 | 4.8715 | 31.5 | 4.4104 | 3.9693 | 2.0005 | 14.2896 | 106.3892 | 714.482 | 1842.1944 | 128606.7601 | 0.54127 | 3.9693 | 58.0246 | 2.8868 | 1.6238 | 592.2374
0.2029 | 0.4188 | 40.69 | 4.75 | 41.88 | 20.29 | 62.17 | 37.83 | 0 | 1256.4 | 608.7 | 2106.7527 | 100 | 65 | 0.54127 | 4.3302 | 4.8715 | 31.5 | 4.4104 | 3.9693 | 2.0005 | 14.2896 | 111.4106 | 714.482 | 1842.1944 | 128606.7601 | 0.54127 | 3.9693 | 58.0246 | 2.8868 | 1.6238 | 592.2374
0.3424 | 0.3349 | 43.62 | 4.75 | 33.49 | 34.24 | 67.73 | 32.27 | 0 | 1004.7 | 1027.2 | 1891.6674 | 100 | 65 | 0.54127 | 4.3302 | 4.8715 | 31.5 | 4.4104 | 3.9693 | 2.0005 | 14.2896 | 117.2722 | 714.482 | 1842.1944 | 128606.7601 | 0.54127 | 3.9693 | 58.0246 | 2.8868 | 1.6238 | 592.2374
0.4769 | 0.2231 | 47.96 | 4.76 | 22.31 | 47.69 | 70 | 30 | 0 | 669.3 | 1430.7 | 1888.8 | 100 | 65 | 0.54127 | 4.3302 | 4.8715 | 31.5 | 4.4104 | 3.9693 | 2.0005 | 14.2896 | 125.9546 | 714.482 | 1842.1944 | 128606.7601 | 0.54127 | 3.9693 | 58.0246 | 2.8868 | 1.6238 | 592.2374
0.5646 | 0.1633 | 53.47 | 4.77 | 16.33 | 56.46 | 72.79 | 27.21 | 0 | 489.9 | 1693.8 | 1863.0687 | 100 | 65 | 0.54127 | 4.3302 | 4.8715 | 31.5 | 4.4104 | 3.9693 | 2.0005 | 14.2896 | 136.9776 | 714.482 | 1842.1944 | 128606.7601 | 0.54127 | 3.9693 | 58.0246 | 2.8868 | 1.6238 | 592.2374
0.5812 | 0.136 | 55.53 | 4.77 | 13.6 | 58.12 | 71.72 | 28.28 | 0 | 408 | 1743.6 | 1994.5884 | 100 | 65 | 0.54127 | 4.3302 | 4.8715 | 31.5 | 4.4104 | 3.9693 | 2.0005 | 14.2896 | 141.0988 | 714.482 | 1842.1944 | 128606.7601 | 0.54127 | 3.9693 | 58.0246 | 2.8868 | 1.6238 | 592.2374
0.5471 | 0.1233 | 46.16 | 4.77 | 12.33 | 54.71 | 67.04 | 32.96 | 0 | 369.9 | 1641.3 | 2015.8336 | 100 | 65 | 0.54127 | 4.3302 | 4.8715 | 31.5 | 4.4104 | 3.9693 | 2.0005 | 14.2896 | 122.3536 | 714.482 | 1842.1944 | 128606.7601 | 0.54127 | 3.9693 | 58.0246 | 2.8868 | 1.6238 | 592.2374
0.493 | 0.12 | 37.91 | 4.78 | 12 | 49.3 | 61.3 | 38.7 | 0 | 360 | 1479 | 2047.617 | 100 | 65 | 0.54127 | 4.3302 | 4.8715 | 31.5 | 4.4104 | 3.9693 | 2.0005 | 14.2896 | 105.8491 | 714.482 | 1842.1944 | 128606.7601 | 0.54127 | 3.9693 | 58.0246 | 2.8868 | 1.6238 | 592.2374
0.4251 | 0.1201 | 32.91 | 4.78 | 12.01 | 42.51 | 54.52 | 45.48 | 0 | 360.3 | 1275.3 | 2178.9468 | 100 | 65 | 0.54127 | 4.3302 | 4.8715 | 31.5 | 4.4104 | 3.9693 | 2.0005 | 14.2896 | 95.8463 | 714.482 | 1842.1944 | 128606.7601 | 0.54127 | 3.9693 | 58.0246 | 2.8868 | 1.6238 | 592.2374
0.329 | 0.1007 | 30.29 | 4.78 | 10.07 | 32.9 | 42.97 | 57.03 | 0 | 302.1 | 987 | 2582.8887 | 100 | 65 | 0.54127 | 4.3302 | 4.8715 | 31.5 | 4.4104 | 3.9693 | 2.0005 | 14.2896 | 90.6049 | 714.482 | 1842.1944 | 128606.7601 | 0.54127 | 3.9693 | 58.0246 | 2.8868 | 1.6238 | 592.2374
0.2076 | 0.0935 | 29.47 | 4.79 | 9.35 | 20.76 | 30.11 | 69.89 | 0 | 280.5 | 622.8 | 3108.0083 | 100 | 65 | 0.54127 | 4.3302 | 4.8715 | 31.5 | 4.4104 | 3.9693 | 2.0005 | 14.2896 | 88.9644 | 714.482 | 1842.1944 | 128606.7601 | 0.54127 | 3.9693 | 58.0246 | 2.8868 | 1.6238 | 592.2374
0.074 | 0.1083 | 24.67 | 4.81 | 10.83 | 7.4 | 18.23 | 81.77 | 0 | 324.9 | 222 | 3243.8159 | 100 | 65 | 0.54127 | 4.3302 | 4.8715 | 31.5 | 4.4104 | 3.9693 | 2.0005 | 14.2896 | 79.3618 | 714.482 | 1842.1944 | 128606.7601 | 0.54127 | 3.9693 | 58.0246 | 2.8868 | 1.6238 | 592.2374
0.0001 | 0.1736 | 34.99 | 4.81 | 17.36 | 0.01 | 17.37 | 82.63 | 0 | 520.8 | 0.3 | 4130.6737 | 100 | 65 | 0.54127 | 4.3302 | 4.8715 | 31.5 | 4.4104 | 3.9693 | 2.0005 | 14.2896 | 100.0075 | 714.482 | 1842.1944 | 128606.7601 | 0.54127 | 3.9693 | 58.0246 | 2.8868 | 1.6238 | 592.2374
0 | 0.2893 | 44.33 | 4.82 | 28.93 | 0 | 28.93 | 71.07 | 0 | 867.9 | 0 | 4216.5831 | 100 | 65 | 0.54127 | 4.3302 | 4.8715 | 31.5 | 4.4104 | 3.9693 | 2.0005 | 14.2896 | 118.6926 | 714.482 | 1842.1944 | 128606.7601 | 0.54127 | 3.9693 | 58.0246 | 2.8868 | 1.6238 | 592.2374
0 | 0.3638 | 43.69 | 4.84 | 36.38 | 0 | 36.38 | 63.62 | 0 | 1091.4 | 0 | 3733.8578 | 100 | 65 | 0.54127 | 4.3302 | 4.8715 | 31.5 | 4.4104 | 3.9693 | 2.0005 | 14.2896 | 117.4123 | 714.482 | 1842.1944 | 128606.7601 | 0.54127 | 3.9693 | 58.0246 | 2.8868 | 1.6238 | 592.2374
0 | 0.3575 | 42.52 | 4.84 | 35.75 | 0 | 35.75 | 64.25 | 0 | 1072.5 | 0 | 3695.66 | 100 | 65 | 0.54127 | 4.3302 | 4.8715 | 31.5 | 4.4104 | 3.9693 | 2.0005 | 14.2896 | 115.0716 | 714.482 | 1842.1944 | 128606.7601 | 0.54127 | 3.9693 | 58.0246 | 2.8868 | 1.6238 | 592.2374
0 | 0.3006 | 38.92 | 4.84 | 30.06 | 0 | 30.06 | 69.94 | 0 | 901.8 | 0 | 3771.1648 | 100 | 65 | 0.54127 | 4.3302 | 4.8715 | 31.5 | 4.4104 | 3.9693 | 2.0005 | 14.2896 | 107.8696 | 714.482 | 1842.1944 | 128606.7601 | 0.54127 | 3.9693 | 58.0246 | 2.8868 | 1.6238 | 592.2374
0 | 0.2491 | 36.1 | 4.85 | 24.91 | 0 | 24.91 | 75.09 | 0 | 747.3 | 0 | 3837.099 | 100 | 65 | 0.54127 | 4.3302 | 4.8715 | 31.5 | 4.4104 | 3.9693 | 2.0005 | 14.2896 | 102.2281 | 714.482 | 1842.1944 | 128606.7601 | 0.54127 | 3.9693 | 58.0246 | 2.8868 | 1.6238 | 592.2374
0 | 0.2179 | 31.12 | 4.87 | 21.79 | 0 | 21.79 | 78.21 | 0 | 653.7 | 0 | 3607.0452 | 100 | 65 | 0.54127 | 4.3302 | 4.8715 | 31.5 | 4.4104 | 3.9693 | 2.0005 | 14.2896 | 92.2653 | 714.482 | 1842.1944 | 128606.7601 | 0.54127 | 3.9693 | 58.0246 | 2.8868 | 1.6238 | 592.2374
0 | 0.2119 | 24.08 | 4.87 | 21.19 | 0 | 21.19 | 78.81 | 0 | 635.7 | 0 | 3079.8948 | 100 | 65 | 0.54127 | 4.3302 | 4.8715 | 31.5 | 4.4104 | 3.9693 | 2.0005 | 14.2896 | 78.1815 | 714.482 | 1842.1944 | 128606.7601 | 0.54127 | 3.9693 | 58.0246 | 2.8868 | 1.6238 | 592.2374
0 | 0.2622 | 20.6 | 4.87 | 26.22 | 0 | 26.22 | 73.78 | 0 | 786.6 | 0 | 2626.568 | 100 | 65 | 0.54127 | 4.3302 | 4.8715 | 31.5 | 4.4104 | 3.9693 | 2.0005 | 14.2896 | 71.2196 | 714.482 | 1842.1944 | 128606.7601 | 0.54127 | 3.9693 | 58.0246 | 2.8868 | 1.6238 | 592.2374
0 | 0.3014 | 18.38 | 4.87 | 30.14 | 0 | 30.14 | 69.86 | 0 | 904.2 | 0 | 2331.9268 | 100 | 65 | 0.54127 | 4.3302 | 4.8715 | 31.5 | 4.4104 | 3.9693 | 2.0005 | 14.2896 | 66.7783 | 714.482 | 1842.1944 | 128606.7601 | 0.54127 | 3.9693 | 58.0246 | 2.8868 | 1.6238 | 592.2374
0 | 0.3488 | 12.13 | 4.88 | 34.88 | 0 | 34.88 | 65.12 | 0 | 1046.4 | 0 | 1766.7056 | 100 | 65 | 0.54127 | 4.3302 | 4.8715 | 31.5 | 4.4104 | 3.9693 | 2.0005 | 14.2896 | 54.2749 | 714.482 | 1842.1944 | 128606.7601 | 0.54127 | 3.9693 | 58.0246 | 2.8868 | 1.6238 | 592.2374
0.0032 | 0.3929 | 9.99 | 4.88 | 39.29 | 0.32 | 39.61 | 60.39 | 0 | 1178.7 | 9.6 | 1509.1461 | 100 | 65 | 0.54127 | 4.3302 | 4.8715 | 31.5 | 4.4104 | 3.9693 | 2.0005 | 14.2896 | 49.9937 | 714.482 | 1842.1944 | 128606.7601 | 0.54127 | 3.9693 | 58.0246 | 2.8868 | 1.6238 | 592.2374
0.0402 | 0.3894 | 12.01 | 4.89 | 38.94 | 4.02 | 42.96 | 57.04 | 0 | 1168.2 | 120.6 | 1540.6504 | 100 | 65 | 0.54127 | 4.3302 | 4.8715 | 31.5 | 4.4104 | 3.9693 | 2.0005 | 14.2896 | 54.0348 | 714.482 | 1842.1944 | 128606.7601 | 0.54127 | 3.9693 | 58.0246 | 2.8868 | 1.6238 | 592.2374
0.1018 | 0.3919 | 12.77 | 4.89 | 39.19 | 10.18 | 49.37 | 50.63 | 0 | 1175.7 | 305.4 | 1405.9951 | 100 | 65 | 0.54127 | 4.3302 | 4.8715 | 31.5 | 4.4104 | 3.9693 | 2.0005 | 14.2896 | 55.5553 | 714.482 | 1842.1944 | 128606.7601 | 0.54127 | 3.9693 | 58.0246 | 2.8868 | 1.6238 | 592.2374
0.1876 | 0.3565 | 21.49 | 4.9 | 35.65 | 18.76 | 54.41 | 45.59 | 0 | 1069.5 | 562.8 | 1663.5791 | 100 | 65 | 0.54127 | 4.3302 | 4.8715 | 31.5 | 4.4104 | 3.9693 | 2.0005 | 14.2896 | 73.0001 | 714.482 | 1842.1944 | 128606.7601 | 0.54127 | 3.9693 | 58.0246 | 2.8868 | 1.6238 | 592.2374
0.2786 | 0.3293 | 22.39 | 4.9 | 32.93 | 27.86 | 60.79 | 39.21 | 0 | 987.9 | 835.8 | 1466.0619 | 100 | 65 | 0.54127 | 4.3302 | 4.8715 | 31.5 | 4.4104 | 3.9693 | 2.0005 | 14.2896 | 74.8005 | 714.482 | 1842.1944 | 128606.7601 | 0.54127 | 3.9693 | 58.0246 | 2.8868 | 1.6238 | 592.2374
0.3218 | 0.3089 | 15.94 | 4.9 | 30.89 | 32.18 | 63.07 | 36.93 | 0 | 926.7 | 965.4 | 1142.6142 | 100 | 65 | 0.54127 | 4.3302 | 4.8715 | 31.5 | 4.4104 | 3.9693 | 2.0005 | 14.2896 | 61.897 | 714.482 | 1842.1944 | 128606.7601 | 0.54127 | 3.9693 | 58.0246 | 2.8868 | 1.6238 | 592.2374
0.302 | 0.2915 | 13.28 | 4.9 | 29.15 | 30.2 | 59.35 | 40.65 | 0 | 874.5 | 906 | 1149.582 | 100 | 65 | 0.54127 | 4.3302 | 4.8715 | 31.5 | 4.4104 | 3.9693 | 2.0005 | 14.2896 | 56.5755 | 714.482 | 1842.1944 | 128606.7601 | 0.54127 | 3.9693 | 58.0246 | 2.8868 | 1.6238 | 592.2374
0.2477 | 0.3071 | 16.88 | 4.9 | 30.71 | 24.77 | 55.48 | 44.52 | 0 | 921.3 | 743.1 | 1419.2976 | 100 | 65 | 0.54127 | 4.3302 | 4.8715 | 31.5 | 4.4104 | 3.9693 | 2.0005 | 14.2896 | 63.7775 | 714.482 | 1842.1944 | 128606.7601 | 0.54127 | 3.9693 | 58.0246 | 2.8868 | 1.6238 | 592.2374
0.1942 | 0.319 | 18.83 | 4.9 | 31.9 | 19.42 | 51.32 | 48.68 | 0 | 957 | 582.6 | 1646.8444 | 100 | 65 | 0.54127 | 4.3302 | 4.8715 | 31.5 | 4.4104 | 3.9693 | 2.0005 | 14.2896 | 67.6786 | 714.482 | 1842.1944 | 128606.7601 | 0.54127 | 3.9693 | 58.0246 | 2.8868 | 1.6238 | 592.2374
0.1779 | 0.345 | 13 | 4.91 | 34.5 | 17.79 | 52.29 | 47.71 | 0 | 1035 | 533.7 | 1335.88 | 100 | 65 | 0.54127 | 4.3302 | 4.8715 | 31.5 | 4.4104 | 3.9693 | 2.0005 | 14.2896 | 56.0154 | 714.482 | 1842.1944 | 128606.7601 | 0.54127 | 3.9693 | 58.0246 | 2.8868 | 1.6238 | 592.2374
0.1604 | 0.3644 | 9.86 | 4.91 | 36.44 | 16.04 | 52.48 | 47.52 | 0 | 1093.2 | 481.2 | 1181.3472 | 100 | 65 | 0.54127 | 4.3302 | 4.8715 | 31.5 | 4.4104 | 3.9693 | 2.0005 | 14.2896 | 49.7337 | 714.482 | 1842.1944 | 128606.7601 | 0.54127 | 3.9693 | 58.0246 | 2.8868 | 1.6238 | 592.2374
0.1044 | 0.3943 | 13.44 | 4.91 | 39.43 | 10.44 | 49.87 | 50.13 | 0 | 1182.9 | 313.2 | 1425.6972 | 100 | 65 | 0.54127 | 4.3302 | 4.8715 | 31.5 | 4.4104 | 3.9693 | 2.0005 | 14.2896 | 56.8956 | 714.482 | 1842.1944 | 128606.7601 | 0.54127 | 3.9693 | 58.0246 | 2.8868 | 1.6238 | 592.2374
0.0393 | 0.4349 | 26.19 | 4.91 | 43.49 | 3.93 | 47.42 | 52.58 | 0 | 1304.7 | 117.9 | 2165.7702 | 100 | 65 | 0.54127 | 4.3302 | 4.8715 | 31.5 | 4.4104 | 3.9693 | 2.0005 | 14.2896 | 82.4026 | 714.482 | 1842.1944 | 128606.7601 | 0.54127 | 3.9693 | 58.0246 | 2.8868 | 1.6238 | 592.2374
0 | 0.4798 | 39.7 | 4.91 | 47.98 | 0 | 47.98 | 52.02 | 0 | 1439.4 | 0 | 2845.494 | 100 | 65 | 0.54127 | 4.3302 | 4.8715 | 31.5 | 4.4104 | 3.9693 | 2.0005 | 14.2896 | 109.4301 | 714.482 | 1842.1944 | 128606.7601 | 0.54127 | 3.9693 | 58.0246 | 2.8868 | 1.6238 | 592.2374
0 | 0.483 | 42.32 | 4.91 | 48.3 | 0 | 48.3 | 51.7 | 0 | 1449 | 0 | 2963.444 | 100 | 65 | 0.54127 | 4.3302 | 4.8715 | 31.5 | 4.4104 | 3.9693 | 2.0005 | 14.2896 | 114.6715 | 714.482 | 1842.1944 | 128606.7601 | 0.54127 | 3.9693 | 58.0246 | 2.8868 | 1.6238 | 592.2374
0 | 0.4731 | 41.95 | 4.92 | 47.31 | 0 | 47.31 | 52.69 | 0 | 1419.3 | 0 | 3000.6955 | 100 | 65 | 0.54127 | 4.3302 | 4.8715 | 31.5 | 4.4104 | 3.9693 | 2.0005 | 14.2896 | 113.9313 | 714.482 | 1842.1944 | 128606.7601 | 0.54127 | 3.9693 | 58.0246 | 2.8868 | 1.6238 | 592.2374
0 | 0.4721 | 41.88 | 4.92 | 47.21 | 0 | 47.21 | 52.79 | 0 | 1416.3 | 0 | 3002.6952 | 100 | 65 | 0.54127 | 4.3302 | 4.8715 | 31.5 | 4.4104 | 3.9693 | 2.0005 | 14.2896 | 113.7913 | 714.482 | 1842.1944 | 128606.7601 | 0.54127 | 3.9693 | 58.0246 | 2.8868 | 1.6238 | 592.2374
0 | 0.4771 | 41.98 | 4.92 | 47.71 | 0 | 47.71 | 52.29 | 0 | 1431.3 | 0 | 2979.4842 | 100 | 65 | 0.54127 | 4.3302 | 4.8715 | 31.5 | 4.4104 | 3.9693 | 2.0005 | 14.2896 | 113.9913 | 714.482 | 1842.1944 | 128606.7601 | 0.54127 | 3.9693 | 58.0246 | 2.8868 | 1.6238 | 592.2374
0 | 0.4935 | 39.91 | 4.92 | 49.35 | 0 | 49.35 | 50.65 | 0 | 1480.5 | 0 | 2781.1915 | 100 | 65 | 0.54127 | 4.3302 | 4.8715 | 31.5 | 4.4104 | 3.9693 | 2.0005 | 14.2896 | 109.8502 | 714.482 | 1842.1944 | 128606.7601 | 0.54127 | 3.9693 | 58.0246 | 2.8868 | 1.6238 | 592.2374
0 | 0.5035 | 37.02 | 4.92 | 50.35 | 0 | 50.35 | 49.65 | 0 | 1510.5 | 0 | 2582.793 | 100 | 65 | 0.54127 | 4.3302 | 4.8715 | 31.5 | 4.4104 | 3.9693 | 2.0005 | 14.2896 | 104.0686 | 714.482 | 1842.1944 | 128606.7601 | 0.54127 | 3.9693 | 58.0246 | 2.8868 | 1.6238 | 592.2374
0 | 0.4967 | 35.48 | 4.92 | 49.67 | 0 | 49.67 | 50.33 | 0 | 1490.1 | 0 | 2540.6584 | 100 | 65 | 0.54127 | 4.3302 | 4.8715 | 31.5 | 4.4104 | 3.9693 | 2.0005 | 14.2896 | 100.9877 | 714.482 | 1842.1944 | 128606.7601 | 0.54127 | 3.9693 | 58.0246 | 2.8868 | 1.6238 | 592.2374
0 | 0.4955 | 38.45 | 4.92 | 49.55 | 0 | 49.55 | 50.45 | 0 | 1486.5 | 0 | 2696.5525 | 100 | 65 | 0.54127 | 4.3302 | 4.8715 | 31.5 | 4.4104 | 3.9693 | 2.0005 | 14.2896 | 106.9294 | 714.482 | 1842.1944 | 128606.7601 | 0.54127 | 3.9693 | 58.0246 | 2.8868 | 1.6238 | 592.2374
0 | 0.4873 | 38.82 | 4.92 | 48.73 | 0 | 48.73 | 51.27 | 0 | 1461.9 | 0 | 2759.3514 | 100 | 65 | 0.54127 | 4.3302 | 4.8715 | 31.5 | 4.4104 | 3.9693 | 2.0005 | 14.2896 | 107.6696 | 714.482 | 1842.1944 | 128606.7601 | 0.54127 | 3.9693 | 58.0246 | 2.8868 | 1.6238 | 592.2374
0 | 0.4527 | 38.81 | 4.92 | 45.27 | 0 | 45.27 | 54.73 | 0 | 1358.1 | 0 | 2945.0213 | 100 | 65 | 0.54127 | 4.3302 | 4.8715 | 31.5 | 4.4104 | 3.9693 | 2.0005 | 14.2896 | 107.6496 | 714.482 | 1842.1944 | 128606.7601 | 0.54127 | 3.9693 | 58.0246 | 2.8868 | 1.6238 | 592.2374
0.005 | 0.4376 | 39.6 | 4.92 | 43.76 | 0.5 | 44.26 | 55.74 | 0 | 1312.8 | 15 | 3043.404 | 100 | 65 | 0.54127 | 4.3302 | 4.8715 | 31.5 | 4.4104 | 3.9693 | 2.0005 | 14.2896 | 109.23 | 714.482 | 1842.1944 | 128606.7601 | 0.54127 | 3.9693 | 58.0246 | 2.8868 | 1.6238 | 592.2374
0.0514 | 0.4188 | 41.73 | 4.92 | 41.88 | 5.14 | 47.02 | 52.98 | 0 | 1256.4 | 154.2 | 3005.5554 | 100 | 65 | 0.54127 | 4.3302 | 4.8715 | 31.5 | 4.4104 | 3.9693 | 2.0005 | 14.2896 | 113.4912 | 714.482 | 1842.1944 | 128606.7601 | 0.54127 | 3.9693 | 58.0246 | 2.8868 | 1.6238 | 592.2374
0.1339 | 0.3773 | 43.52 | 4.92 | 37.73 | 13.39 | 51.12 | 48.88 | 0 | 1131.9 | 401.7 | 2860.4576 | 100 | 65 | 0.54127 | 4.3302 | 4.8715 | 31.5 | 4.4104 | 3.9693 | 2.0005 | 14.2896 | 117.0722 | 714.482 | 1842.1944 | 128606.7601 | 0.54127 | 3.9693 | 58.0246 | 2.8868 | 1.6238 | 592.2374
0.2445 | 0.3332 | 44.29 | 4.93 | 33.32 | 24.45 | 57.77 | 42.23 | 0 | 999.6 | 733.5 | 2503.8167 | 100 | 65 | 0.54127 | 4.3302 | 4.8715 | 31.5 | 4.4104 | 3.9693 | 2.0005 | 14.2896 | 118.6126 | 714.482 | 1842.1944 | 128606.7601 | 0.54127 | 3.9693 | 58.0246 | 2.8868 | 1.6238 | 592.2374
0.3665 | 0.2977 | 45.67 | 4.93 | 29.77 | 36.65 | 66.42 | 33.58 | 0 | 893.1 | 1099.5 | 2037.2986 | 100 | 65 | 0.54127 | 4.3302 | 4.8715 | 31.5 | 4.4104 | 3.9693 | 2.0005 | 14.2896 | 121.3733 | 714.482 | 1842.1944 | 128606.7601 | 0.54127 | 3.9693 | 58.0246 | 2.8868 | 1.6238 | 592.2374
0.447 | 0.2631 | 44.1 | 4.93 | 26.31 | 44.7 | 71.01 | 28.99 | 0 | 789.3 | 1341 | 1713.309 | 100 | 65 | 0.54127 | 4.3302 | 4.8715 | 31.5 | 4.4104 | 3.9693 | 2.0005 | 14.2896 | 118.2325 | 714.482 | 1842.1944 | 128606.7601 | 0.54127 | 3.9693 | 58.0246 | 2.8868 | 1.6238 | 592.2374
0.475 | 0.2539 | 41.83 | 4.93 | 25.39 | 47.5 | 72.89 | 27.11 | 0 | 761.7 | 1425 | 1540.6613 | 100 | 65 | 0.54127 | 4.3302 | 4.8715 | 31.5 | 4.4104 | 3.9693 | 2.0005 | 14.2896 | 113.6912 | 714.482 | 1842.1944 | 128606.7601 | 0.54127 | 3.9693 | 58.0246 | 2.8868 | 1.6238 | 592.2374
0.462 | 0.2834 | 36.04 | 4.93 | 28.34 | 46.2 | 74.54 | 25.46 | 0 | 850.2 | 1386 | 1299.4784 | 100 | 65 | 0.54127 | 4.3302 | 4.8715 | 31.5 | 4.4104 | 3.9693 | 2.0005 | 14.2896 | 102.1081 | 714.482 | 1842.1944 | 128606.7601 | 0.54127 | 3.9693 | 58.0246 | 2.8868 | 1.6238 | 592.2374
0.4292 | 0.2942 | 25.08 | 4.94 | 29.42 | 42.92 | 72.34 | 27.66 | 0 | 882.6 | 1287.6 | 1108.6128 | 100 | 65 | 0.54127 | 4.3302 | 4.8715 | 31.5 | 4.4104 | 3.9693 | 2.0005 | 14.2896 | 80.182 | 714.482 | 1842.1944 | 128606.7601 | 0.54127 | 3.9693 | 58.0246 | 2.8868 | 1.6238 | 592.2374
0.3886 | 0.2837 | 25.74 | 4.94 | 28.37 | 38.86 | 67.23 | 32.77 | 0 | 851.1 | 1165.8 | 1335.0498 | 100 | 65 | 0.54127 | 4.3302 | 4.8715 | 31.5 | 4.4104 | 3.9693 | 2.0005 | 14.2896 | 81.5024 | 714.482 | 1842.1944 | 128606.7601 | 0.54127 | 3.9693 | 58.0246 | 2.8868 | 1.6238 | 592.2374
0.3176 | 0.2755 | 12.75 | 4.94 | 27.55 | 31.76 | 59.31 | 40.69 | 0 | 826.5 | 952.8 | 1129.1475 | 100 | 65 | 0.54127 | 4.3302 | 4.8715 | 31.5 | 4.4104 | 3.9693 | 2.0005 | 14.2896 | 55.5153 | 714.482 | 1842.1944 | 128606.7601 | 0.54127 | 3.9693 | 58.0246 | 2.8868 | 1.6238 | 592.2374
0.2191 | 0.2713 | 16.26 | 4.94 | 27.13 | 21.91 | 49.04 | 50.96 | 0 | 813.9 | 657.3 | 1593.0096 | 100 | 65 | 0.54127 | 4.3302 | 4.8715 | 31.5 | 4.4104 | 3.9693 | 2.0005 | 14.2896 | 62.5372 | 714.482 | 1842.1944 | 128606.7601 | 0.54127 | 3.9693 | 58.0246 | 2.8868 | 1.6238 | 592.2374
0.0927 | 0.259 | 35.04 | 4.94 | 25.9 | 9.27 | 35.17 | 64.83 | 0 | 777 | 278.1 | 3244.0932 | 100 | 65 | 0.54127 | 4.3302 | 4.8715 | 31.5 | 4.4104 | 3.9693 | 2.0005 | 14.2896 | 100.1075 | 714.482 | 1842.1944 | 128606.7601 | 0.54127 | 3.9693 | 58.0246 | 2.8868 | 1.6238 | 592.2374
0.0074 | 0.2642 | 51.29 | 4.94 | 26.42 | 0.74 | 27.16 | 72.84 | 0 | 792.6 | 22.2 | 4828.5636 | 100 | 65 | 0.54127 | 4.3302 | 4.8715 | 31.5 | 4.4104 | 3.9693 | 2.0005 | 14.2896 | 132.6164 | 714.482 | 1842.1944 | 128606.7601 | 0.54127 | 3.9693 | 58.0246 | 2.8868 | 1.6238 | 592.2374
0 | 0.2273 | 56.66 | 4.94 | 22.73 | 0 | 22.73 | 77.27 | 0 | 681.9 | 0 | 5537.1682 | 100 | 65 | 0.54127 | 4.3302 | 4.8715 | 31.5 | 4.4104 | 3.9693 | 2.0005 | 14.2896 | 143.3594 | 714.482 | 1842.1944 | 128606.7601 | 0.54127 | 3.9693 | 58.0246 | 2.8868 | 1.6238 | 592.2374
0 | 0.2185 | 57.49 | 4.94 | 21.85 | 0 | 21.85 | 78.15 | 0 | 655.5 | 0 | 5665.0935 | 100 | 65 | 0.54127 | 4.3302 | 4.8715 | 31.5 | 4.4104 | 3.9693 | 2.0005 | 14.2896 | 145.0198 | 714.482 | 1842.1944 | 128606.7601 | 0.54127 | 3.9693 | 58.0246 | 2.8868 | 1.6238 | 592.2374
0 | 0.2301 | 54.73 | 4.94 | 23.01 | 0 | 23.01 | 76.99 | 0 | 690.3 | 0 | 5368.5127 | 100 | 65 | 0.54127 | 4.3302 | 4.8715 | 31.5 | 4.4104 | 3.9693 | 2.0005 | 14.2896 | 139.4983 | 714.482 | 1842.1944 | 128606.7601 | 0.54127 | 3.9693 | 58.0246 | 2.8868 | 1.6238 | 592.2374
0 | 0.2121 | 51.81 | 4.95 | 21.21 | 0 | 21.21 | 78.79 | 0 | 636.3 | 0 | 5263.9599 | 100 | 65 | 0.54127 | 4.3302 | 4.8715 | 31.5 | 4.4104 | 3.9693 | 2.0005 | 14.2896 | 133.6567 | 714.482 | 1842.1944 | 128606.7601 | 0.54127 | 3.9693 | 58.0246 | 2.8868 | 1.6238 | 592.2374
0 | 0.2048 | 49.4 | 4.95 | 20.48 | 0 | 20.48 | 79.52 | 0 | 614.4 | 0 | 5121.088 | 100 | 65 | 0.54127 | 4.3302 | 4.8715 | 31.5 | 4.4104 | 3.9693 | 2.0005 | 14.2896 | 128.8354 | 714.482 | 1842.1944 | 128606.7601 | 0.54127 | 3.9693 | 58.0246 | 2.8868 | 1.6238 | 592.2374
0 | 0.2156 | 45.74 | 4.95 | 21.56 | 0 | 21.56 | 78.44 | 0 | 646.8 | 0 | 4764.4456 | 100 | 65 | 0.54127 | 4.3302 | 4.8715 | 31.5 | 4.4104 | 3.9693 | 2.0005 | 14.2896 | 121.5134 | 714.482 | 1842.1944 | 128606.7601 | 0.54127 | 3.9693 | 58.0246 | 2.8868 | 1.6238 | 592.2374
0 | 0.1934 | 42.09 | 4.96 | 19.34 | 0 | 19.34 | 80.66 | 0 | 580.2 | 0 | 4604.8794 | 100 | 65 | 0.54127 | 4.3302 | 4.8715 | 31.5 | 4.4104 | 3.9693 | 2.0005 | 14.2896 | 114.2114 | 714.482 | 1842.1944 | 128606.7601 | 0.54127 | 3.9693 | 58.0246 | 2.8868 | 1.6238 | 592.2374
0 | 0.1593 | 42.09 | 4.96 | 15.93 | 0 | 15.93 | 84.07 | 0 | 477.9 | 0 | 4799.5563 | 100 | 65 | 0.54127 | 4.3302 | 4.8715 | 31.5 | 4.4104 | 3.9693 | 2.0005 | 14.2896 | 114.2114 | 714.482 | 1842.1944 | 128606.7601 | 0.54127 | 3.9693 | 58.0246 | 2.8868 | 1.6238 | 592.2374
0 | 0.1462 | 42.02 | 4.96 | 14.62 | 0 | 14.62 | 85.38 | 0 | 438.6 | 0 | 4868.3676 | 100 | 65 | 0.54127 | 4.3302 | 4.8715 | 31.5 | 4.4104 | 3.9693 | 2.0005 | 14.2896 | 114.0713 | 714.482 | 1842.1944 | 128606.7601 | 0.54127 | 3.9693 | 58.0246 | 2.8868 | 1.6238 | 592.2374
0 | 0.1405 | 42.1 | 4.96 | 14.05 | 0 | 14.05 | 85.95 | 0 | 421.5 | 0 | 4907.745 | 100 | 65 | 0.54127 | 4.3302 | 4.8715 | 31.5 | 4.4104 | 3.9693 | 2.0005 | 14.2896 | 114.2314 | 714.482 | 1842.1944 | 128606.7601 | 0.54127 | 3.9693 | 58.0246 | 2.8868 | 1.6238 | 592.2374
0.0103 | 0.1533 | 43.82 | 4.96 | 15.33 | 1.03 | 16.36 | 83.64 | 0 | 459.9 | 30.9 | 4919.7048 | 100 | 65 | 0.54127 | 4.3302 | 4.8715 | 31.5 | 4.4104 | 3.9693 | 2.0005 | 14.2896 | 117.6723 | 714.482 | 1842.1944 | 128606.7601 | 0.54127 | 3.9693 | 58.0246 | 2.8868 | 1.6238 | 592.2374
0.073 | 0.1608 | 46.19 | 4.96 | 16.08 | 7.3 | 23.38 | 76.62 | 0 | 482.4 | 219 | 4688.3778 | 100 | 65 | 0.54127 | 4.3302 | 4.8715 | 31.5 | 4.4104 | 3.9693 | 2.0005 | 14.2896 | 122.4136 | 714.482 | 1842.1944 | 128606.7601 | 0.54127 | 3.9693 | 58.0246 | 2.8868 | 1.6238 | 592.2374
0.1869 | 0.1291 | 44.57 | 4.96 | 12.91 | 18.69 | 31.6 | 68.4 | 0 | 387.3 | 560.7 | 4074.588 | 100 | 65 | 0.54127 | 4.3302 | 4.8715 | 31.5 | 4.4104 | 3.9693 | 2.0005 | 14.2896 | 119.1727 | 714.482 | 1842.1944 | 128606.7601 | 0.54127 | 3.9693 | 58.0246 | 2.8868 | 1.6238 | 592.2374
0.3066 | 0.0907 | 48.92 | 4.97 | 9.07 | 30.66 | 39.73 | 60.27 | 0 | 272.1 | 919.8 | 3852.4584 | 100 | 65 | 0.54127 | 4.3302 | 4.8715 | 31.5 | 4.4104 | 3.9693 | 2.0005 | 14.2896 | 127.8751 | 714.482 | 1842.1944 | 128606.7601 | 0.54127 | 3.9693 | 58.0246 | 2.8868 | 1.6238 | 592.2374
0.4234 | 0.0775 | 50.04 | 4.97 | 7.75 | 42.34 | 50.09 | 49.91 | 0 | 232.5 | 1270.2 | 3246.1464 | 100 | 65 | 0.54127 | 4.3302 | 4.8715 | 31.5 | 4.4104 | 3.9693 | 2.0005 | 14.2896 | 130.1157 | 714.482 | 1842.1944 | 128606.7601 | 0.54127 | 3.9693 | 58.0246 | 2.8868 | 1.6238 | 592.2374
0.5091 | 0.0692 | 49.31 | 4.97 | 6.92 | 50.91 | 57.83 | 42.17 | 0 | 207.6 | 1527.3 | 2711.9527 | 100 | 65 | 0.54127 | 4.3302 | 4.8715 | 31.5 | 4.4104 | 3.9693 | 2.0005 | 14.2896 | 128.6553 | 714.482 | 1842.1944 | 128606.7601 | 0.54127 | 3.9693 | 58.0246 | 2.8868 | 1.6238 | 592.2374
0.5174 | 0.0723 | 42.04 | 4.98 | 7.23 | 51.74 | 58.97 | 41.03 | 0 | 216.9 | 1552.2 | 2340.3512 | 100 | 65 | 0.54127 | 4.3302 | 4.8715 | 31.5 | 4.4104 | 3.9693 | 2.0005 | 14.2896 | 114.1113 | 714.482 | 1842.1944 | 128606.7601 | 0.54127 | 3.9693 | 58.0246 | 2.8868 | 1.6238 | 592.2374
0.4821 | 0.0678 | 35.37 | 4.98 | 6.78 | 48.21 | 54.99 | 45.01 | 0 | 203.4 | 1446.3 | 2267.1537 | 100 | 65 | 0.54127 | 4.3302 | 4.8715 | 31.5 | 4.4104 | 3.9693 | 2.0005 | 14.2896 | 100.7677 | 714.482 | 1842.1944 | 128606.7601 | 0.54127 | 3.9693 | 58.0246 | 2.8868 | 1.6238 | 592.2374
0.4648 | 0.0694 | 35.46 | 4.98 | 6.94 | 46.48 | 53.42 | 46.58 | 0 | 208.2 | 1394.4 | 2350.4268 | 100 | 65 | 0.54127 | 4.3302 | 4.8715 | 31.5 | 4.4104 | 3.9693 | 2.0005 | 14.2896 | 100.9477 | 714.482 | 1842.1944 | 128606.7601 | 0.54127 | 3.9693 | 58.0246 | 2.8868 | 1.6238 | 592.2374
0.4177 | 0.0741 | 33.1 | 4.98 | 7.41 | 41.77 | 49.18 | 50.82 | 0 | 222.3 | 1253.1 | 2444.442 | 100 | 65 | 0.54127 | 4.3302 | 4.8715 | 31.5 | 4.4104 | 3.9693 | 2.0005 | 14.2896 | 96.2264 | 714.482 | 1842.1944 | 128606.7601 | 0.54127 | 3.9693 | 58.0246 | 2.8868 | 1.6238 | 592.2374
0.3123 | 0.1053 | 30.68 | 4.98 | 10.53 | 31.23 | 41.76 | 58.24 | 0 | 315.9 | 936.9 | 2660.4032 | 100 | 65 | 0.54127 | 4.3302 | 4.8715 | 31.5 | 4.4104 | 3.9693 | 2.0005 | 14.2896 | 91.3851 | 714.482 | 1842.1944 | 128606.7601 | 0.54127 | 3.9693 | 58.0246 | 2.8868 | 1.6238 | 592.2374
0.2162 | 0.1667 | 32.6 | 4.98 | 16.67 | 21.62 | 38.29 | 61.71 | 0 | 500.1 | 648.6 | 2937.396 | 100 | 65 | 0.54127 | 4.3302 | 4.8715 | 31.5 | 4.4104 | 3.9693 | 2.0005 | 14.2896 | 95.2262 | 714.482 | 1842.1944 | 128606.7601 | 0.54127 | 3.9693 | 58.0246 | 2.8868 | 1.6238 | 592.2374
0.0956 | 0.2037 | 41.07 | 4.98 | 20.37 | 9.56 | 29.93 | 70.07 | 0 | 611.1 | 286.8 | 3928.8249 | 100 | 65 | 0.54127 | 4.3302 | 4.8715 | 31.5 | 4.4104 | 3.9693 | 2.0005 | 14.2896 | 112.1708 | 714.482 | 1842.1944 | 128606.7601 | 0.54127 | 3.9693 | 58.0246 | 2.8868 | 1.6238 | 592.2374
0.0061 | 0.238 | 52.66 | 4.98 | 23.8 | 0.61 | 24.41 | 75.59 | 0 | 714 | 18.3 | 5114.4194 | 100 | 65 | 0.54127 | 4.3302 | 4.8715 | 31.5 | 4.4104 | 3.9693 | 2.0005 | 14.2896 | 135.3572 | 714.482 | 1842.1944 | 128606.7601 | 0.54127 | 3.9693 | 58.0246 | 2.8868 | 1.6238 | 592.2374
0 | 0.2872 | 57.62 | 4.98 | 28.72 | 0 | 28.72 | 71.28 | 0 | 861.6 | 0 | 5176.3536 | 100 | 65 | 0.54127 | 4.3302 | 4.8715 | 31.5 | 4.4104 | 3.9693 | 2.0005 | 14.2896 | 145.2799 | 714.482 | 1842.1944 | 128606.7601 | 0.54127 | 3.9693 | 58.0246 | 2.8868 | 1.6238 | 592.2374
0 | 0.3116 | 58.05 | 4.98 | 31.16 | 0 | 31.16 | 68.84 | 0 | 934.8 | 0 | 5028.762 | 100 | 65 | 0.54127 | 4.3302 | 4.8715 | 31.5 | 4.4104 | 3.9693 | 2.0005 | 14.2896 | 146.1401 | 714.482 | 1842.1944 | 128606.7601 | 0.54127 | 3.9693 | 58.0246 | 2.8868 | 1.6238 | 592.2374
0 | 0.4168 | 50.83 | 4.99 | 41.68 | 0 | 41.68 | 58.32 | 0 | 1250.4 | 0 | 3839.2056 | 100 | 65 | 0.54127 | 4.3302 | 4.8715 | 31.5 | 4.4104 | 3.9693 | 2.0005 | 14.2896 | 131.6962 | 714.482 | 1842.1944 | 128606.7601 | 0.54127 | 3.9693 | 58.0246 | 2.8868 | 1.6238 | 592.2374
0 | 0.4906 | 50.09 | 4.99 | 49.06 | 0 | 49.06 | 50.94 | 0 | 1471.8 | 0 | 3315.6846 | 100 | 65 | 0.54127 | 4.3302 | 4.8715 | 31.5 | 4.4104 | 3.9693 | 2.0005 | 14.2896 | 130.2158 | 714.482 | 1842.1944 | 128606.7601 | 0.54127 | 3.9693 | 58.0246 | 2.8868 | 1.6238 | 592.2374
0 | 0.4992 | 46.28 | 4.99 | 49.92 | 0 | 49.92 | 50.08 | 0 | 1497.6 | 0 | 3068.9024 | 100 | 65 | 0.54127 | 4.3302 | 4.8715 | 31.5 | 4.4104 | 3.9693 | 2.0005 | 14.2896 | 122.5937 | 714.482 | 1842.1944 | 128606.7601 | 0.54127 | 3.9693 | 58.0246 | 2.8868 | 1.6238 | 592.2374
0 | 0.4632 | 43.98 | 4.99 | 46.32 | 0 | 46.32 | 53.68 | 0 | 1389.6 | 0 | 3166.0464 | 100 | 65 | 0.54127 | 4.3302 | 4.8715 | 31.5 | 4.4104 | 3.9693 | 2.0005 | 14.2896 | 117.9924 | 714.482 | 1842.1944 | 128606.7601 | 0.54127 | 3.9693 | 58.0246 | 2.8868 | 1.6238 | 592.2374
0 | 0.3859 | 40.41 | 4.99 | 38.59 | 0 | 38.59 | 61.41 | 0 | 1157.7 | 0 | 3402.7281 | 100 | 65 | 0.54127 | 4.3302 | 4.8715 | 31.5 | 4.4104 | 3.9693 | 2.0005 | 14.2896 | 110.8505 | 714.482 | 1842.1944 | 128606.7601 | 0.54127 | 3.9693 | 58.0246 | 2.8868 | 1.6238 | 592.2374
0 | 0.3367 | 40.39 | 4.99 | 33.67 | 0 | 33.67 | 66.33 | 0 | 1010.1 | 0 | 3674.0187 | 100 | 65 | 0.54127 | 4.3302 | 4.8715 | 31.5 | 4.4104 | 3.9693 | 2.0005 | 14.2896 | 110.8104 | 714.482 | 1842.1944 | 128606.7601 | 0.54127 | 3.9693 | 58.0246 | 2.8868 | 1.6238 | 592.2374
0 | 0.3271 | 40.01 | 4.99 | 32.71 | 0 | 32.71 | 67.29 | 0 | 981.3 | 0 | 3701.6229 | 100 | 65 | 0.54127 | 4.3302 | 4.8715 | 31.5 | 4.4104 | 3.9693 | 2.0005 | 14.2896 | 110.0502 | 714.482 | 1842.1944 | 128606.7601 | 0.54127 | 3.9693 | 58.0246 | 2.8868 | 1.6238 | 592.2374
0 | 0.3216 | 37.49 | 4.99 | 32.16 | 0 | 32.16 | 67.84 | 0 | 964.8 | 0 | 3560.9216 | 100 | 65 | 0.54127 | 4.3302 | 4.8715 | 31.5 | 4.4104 | 3.9693 | 2.0005 | 14.2896 | 105.0088 | 714.482 | 1842.1944 | 128606.7601 | 0.54127 | 3.9693 | 58.0246 | 2.8868 | 1.6238 | 592.2374
0.0066 | 0.2746 | 36.49 | 4.99 | 27.46 | 0.66 | 28.12 | 71.88 | 0 | 823.8 | 19.8 | 3701.1012 | 100 | 65 | 0.54127 | 4.3302 | 4.8715 | 31.5 | 4.4104 | 3.9693 | 2.0005 | 14.2896 | 103.0083 | 714.482 | 1842.1944 | 128606.7601 | 0.54127 | 3.9693 | 58.0246 | 2.8868 | 1.6238 | 592.2374
0.0476 | 0.2429 | 36.49 | 4.99 | 24.29 | 4.76 | 29.05 | 70.95 | 0 | 728.7 | 142.8 | 3653.2155 | 100 | 65 | 0.54127 | 4.3302 | 4.8715 | 31.5 | 4.4104 | 3.9693 | 2.0005 | 14.2896 | 103.0083 | 714.482 | 1842.1944 | 128606.7601 | 0.54127 | 3.9693 | 58.0246 | 2.8868 | 1.6238 | 592.2374
0.1132 | 0.1602 | 36.88 | 4.99 | 16.02 | 11.32 | 27.34 | 72.66 | 0 | 480.6 | 339.6 | 3769.6008 | 100 | 65 | 0.54127 | 4.3302 | 4.8715 | 31.5 | 4.4104 | 3.9693 | 2.0005 | 14.2896 | 103.7885 | 714.482 | 1842.1944 | 128606.7601 | 0.54127 | 3.9693 | 58.0246 | 2.8868 | 1.6238 | 592.2374
0.1801 | 0.1117 | 40.25 | 4.99 | 11.17 | 18.01 | 29.18 | 70.82 | 0 | 335.1 | 540.3 | 3912.805 | 100 | 65 | 0.54127 | 4.3302 | 4.8715 | 31.5 | 4.4104 | 3.9693 | 2.0005 | 14.2896 | 110.5304 | 714.482 | 1842.1944 | 128606.7601 | 0.54127 | 3.9693 | 58.0246 | 2.8868 | 1.6238 | 592.2374
0.2432 | 0.1151 | 42.37 | 5 | 11.51 | 24.32 | 35.83 | 64.17 | 0 | 345.3 | 729.6 | 3681.4329 | 100 | 65 | 0.54127 | 4.3302 | 4.8715 | 31.5 | 4.4104 | 3.9693 | 2.0005 | 14.2896 | 114.7715 | 714.482 | 1842.1944 | 128606.7601 | 0.54127 | 3.9693 | 58.0246 | 2.8868 | 1.6238 | 592.2374
0.2763 | 0.1644 | 40.87 | 5 | 16.44 | 27.63 | 44.07 | 55.93 | 0 | 493.2 | 828.9 | 3124.8091 | 100 | 65 | 0.54127 | 4.3302 | 4.8715 | 31.5 | 4.4104 | 3.9693 | 2.0005 | 14.2896 | 111.7707 | 714.482 | 1842.1944 | 128606.7601 | 0.54127 | 3.9693 | 58.0246 | 2.8868 | 1.6238 | 592.2374
0.2841 | 0.183 | 37.49 | 5 | 18.3 | 28.41 | 46.71 | 53.29 | 0 | 549 | 852.3 | 2797.1921 | 100 | 65 | 0.54127 | 4.3302 | 4.8715 | 31.5 | 4.4104 | 3.9693 | 2.0005 | 14.2896 | 105.0088 | 714.482 | 1842.1944 | 128606.7601 | 0.54127 | 3.9693 | 58.0246 | 2.8868 | 1.6238 | 592.2374
0.3005 | 0.195 | 30.39 | 5 | 19.5 | 30.05 | 49.55 | 50.45 | 0 | 585 | 901.5 | 2289.9255 | 100 | 65 | 0.54127 | 4.3302 | 4.8715 | 31.5 | 4.4104 | 3.9693 | 2.0005 | 14.2896 | 90.8049 | 714.482 | 1842.1944 | 128606.7601 | 0.54127 | 3.9693 | 58.0246 | 2.8868 | 1.6238 | 592.2374
0.3079 | 0.2383 | 18.04 | 5 | 23.83 | 30.79 | 54.62 | 45.38 | 0 | 714.9 | 923.7 | 1499.3552 | 100 | 65 | 0.54127 | 4.3302 | 4.8715 | 31.5 | 4.4104 | 3.9693 | 2.0005 | 14.2896 | 66.0982 | 714.482 | 1842.1944 | 128606.7601 | 0.54127 | 3.9693 | 58.0246 | 2.8868 | 1.6238 | 592.2374
0.2648 | 0.2823 | 20.05 | 5 | 28.23 | 26.48 | 54.71 | 45.29 | 0 | 846.9 | 794.4 | 1587.4145 | 100 | 65 | 0.54127 | 4.3302 | 4.8715 | 31.5 | 4.4104 | 3.9693 | 2.0005 | 14.2896 | 70.1193 | 714.482 | 1842.1944 | 128606.7601 | 0.54127 | 3.9693 | 58.0246 | 2.8868 | 1.6238 | 592.2374
0.1994 | 0.3047 | 10.03 | 5 | 30.47 | 19.94 | 50.41 | 49.59 | 0 | 914.1 | 598.2 | 1241.2377 | 100 | 65 | 0.54127 | 4.3302 | 4.8715 | 31.5 | 4.4104 | 3.9693 | 2.0005 | 14.2896 | 50.0738 | 714.482 | 1842.1944 | 128606.7601 | 0.54127 | 3.9693 | 58.0246 | 2.8868 | 1.6238 | 592.2374
0.1411 | 0.3591 | 4.47 | 5 | 35.91 | 14.11 | 50.02 | 49.98 | 0 | 1077.3 | 423.3 | 973.1106 | 100 | 65 | 0.54127 | 4.3302 | 4.8715 | 31.5 | 4.4104 | 3.9693 | 2.0005 | 14.2896 | 38.9507 | 714.482 | 1842.1944 | 128606.7601 | 0.54127 | 3.9693 | 58.0246 | 2.8868 | 1.6238 | 592.2374
0.0603 | 0.4052 | 4.12 | 5 | 40.52 | 6.03 | 46.55 | 53.45 | 0 | 1215.6 | 180.9 | 1021.964 | 100 | 65 | 0.54127 | 4.3302 | 4.8715 | 31.5 | 4.4104 | 3.9693 | 2.0005 | 14.2896 | 38.2505 | 714.482 | 1842.1944 | 128606.7601 | 0.54127 | 3.9693 | 58.0246 | 2.8868 | 1.6238 | 592.2374
0.0042 | 0.4456 | 13.15 | 5 | 44.56 | 0.42 | 44.98 | 55.02 | 0 | 1336.8 | 12.6 | 1548.813 | 100 | 65 | 0.54127 | 4.3302 | 4.8715 | 31.5 | 4.4104 | 3.9693 | 2.0005 | 14.2896 | 56.3155 | 714.482 | 1842.1944 | 128606.7601 | 0.54127 | 3.9693 | 58.0246 | 2.8868 | 1.6238 | 592.2374
0 | 0.4858 | 33.91 | 5 | 48.58 | 0 | 48.58 | 51.42 | 0 | 1457.4 | 0 | 2514.9522 | 100 | 65 | 0.54127 | 4.3302 | 4.8715 | 31.5 | 4.4104 | 3.9693 | 2.0005 | 14.2896 | 97.8469 | 714.482 | 1842.1944 | 128606.7601 | 0.54127 | 3.9693 | 58.0246 | 2.8868 | 1.6238 | 592.2374
0 | 0.4937 | 36.54 | 5.01 | 49.37 | 0 | 49.37 | 50.63 | 0 | 1481.1 | 0 | 2609.4702 | 100 | 65 | 0.54127 | 4.3302 | 4.8715 | 31.5 | 4.4104 | 3.9693 | 2.0005 | 14.2896 | 103.1083 | 714.482 | 1842.1944 | 128606.7601 | 0.54127 | 3.9693 | 58.0246 | 2.8868 | 1.6238 | 592.2374
0 | 0.4658 | 32.14 | 5.01 | 46.58 | 0 | 46.58 | 53.42 | 0 | 1397.4 | 0 | 2518.2188 | 100 | 65 | 0.54127 | 4.3302 | 4.8715 | 31.5 | 4.4104 | 3.9693 | 2.0005 | 14.2896 | 94.3059 | 714.482 | 1842.1944 | 128606.7601 | 0.54127 | 3.9693 | 58.0246 | 2.8868 | 1.6238 | 592.2374
0 | 0.4447 | 28.09 | 5.01 | 44.47 | 0 | 44.47 | 55.53 | 0 | 1334.1 | 0 | 2392.7877 | 100 | 65 | 0.54127 | 4.3302 | 4.8715 | 31.5 | 4.4104 | 3.9693 | 2.0005 | 14.2896 | 86.2037 | 714.482 | 1842.1944 | 128606.7601 | 0.54127 | 3.9693 | 58.0246 | 2.8868 | 1.6238 | 592.2374
0 | 0.4569 | 4.16 | 5.01 | 45.69 | 0 | 45.69 | 54.31 | 0 | 1370.7 | 0 | 1040.5796 | 100 | 65 | 0.54127 | 4.3302 | 4.8715 | 31.5 | 4.4104 | 3.9693 | 2.0005 | 14.2896 | 38.3305 | 714.482 | 1842.1944 | 128606.7601 | 0.54127 | 3.9693 | 58.0246 | 2.8868 | 1.6238 | 592.2374
0 | 0.4819 | 0.33 | 5.01 | 48.19 | 0 | 48.19 | 51.81 | 0 | 1445.7 | 0 | 794.2473 | 100 | 65 | 0.54127 | 4.3302 | 4.8715 | 31.5 | 4.4104 | 3.9693 | 2.0005 | 14.2896 | 30.6684 | 714.482 | 1842.1944 | 128606.7601 | 0.54127 | 3.9693 | 58.0246 | 2.8868 | 1.6238 | 592.2374
0 | 0.4908 | 5.54 | 5.02 | 49.08 | 0 | 49.08 | 50.92 | 0 | 1472.4 | 0 | 1045.8968 | 100 | 65 | 0.54127 | 4.3302 | 4.8715 | 31.5 | 4.4104 | 3.9693 | 2.0005 | 14.2896 | 41.0913 | 714.482 | 1842.1944 | 128606.7601 | 0.54127 | 3.9693 | 58.0246 | 2.8868 | 1.6238 | 592.2374
0 | 0.4598 | 1.28 | 5.02 | 45.98 | 0 | 45.98 | 54.02 | 0 | 1379.4 | 0 | 879.4456 | 100 | 65 | 0.54127 | 4.3302 | 4.8715 | 31.5 | 4.4104 | 3.9693 | 2.0005 | 14.2896 | 32.5689 | 714.482 | 1842.1944 | 128606.7601 | 0.54127 | 3.9693 | 58.0246 | 2.8868 | 1.6238 | 592.2374
0 | 0.4443 | 0.6 | 5.03 | 44.43 | 0 | 44.43 | 55.57 | 0 | 1332.9 | 0 | 866.892 | 100 | 65 | 0.54127 | 4.3302 | 4.8715 | 31.5 | 4.4104 | 3.9693 | 2.0005 | 14.2896 | 31.2086 | 714.482 | 1842.1944 | 128606.7601 | 0.54127 | 3.9693 | 58.0246 | 2.8868 | 1.6238 | 592.2374
0 | 0.4459 | 0.84 | 5.04 | 44.59 | 0 | 44.59 | 55.41 | 0 | 1337.7 | 0 | 877.6944 | 100 | 65 | 0.54127 | 4.3302 | 4.8715 | 31.5 | 4.4104 | 3.9693 | 2.0005 | 14.2896 | 31.6887 | 714.482 | 1842.1944 | 128606.7601 | 0.54127 | 3.9693 | 58.0246 | 2.8868 | 1.6238 | 592.2374
0.0084 | 0.4431 | 1.51 | 5.04 | 44.31 | 0.84 | 45.15 | 54.85 | 0 | 1329.3 | 25.2 | 905.5735 | 100 | 65 | 0.54127 | 4.3302 | 4.8715 | 31.5 | 4.4104 | 3.9693 | 2.0005 | 14.2896 | 33.0291 | 714.482 | 1842.1944 | 128606.7601 | 0.54127 | 3.9693 | 58.0246 | 2.8868 | 1.6238 | 592.2374
0.0498 | 0.4157 | 7.01 | 5.04 | 41.57 | 4.98 | 46.55 | 53.45 | 0 | 1247.1 | 149.4 | 1176.4345 | 100 | 65 | 0.54127 | 4.3302 | 4.8715 | 31.5 | 4.4104 | 3.9693 | 2.0005 | 14.2896 | 44.0321 | 714.482 | 1842.1944 | 128606.7601 | 0.54127 | 3.9693 | 58.0246 | 2.8868 | 1.6238 | 592.2374
0.1273 | 0.3823 | 39.89 | 5.04 | 38.23 | 12.73 | 50.96 | 49.04 | 0 | 1146.9 | 381.9 | 2691.8056 | 100 | 65 | 0.54127 | 4.3302 | 4.8715 | 31.5 | 4.4104 | 3.9693 | 2.0005 | 14.2896 | 109.8102 | 714.482 | 1842.1944 | 128606.7601 | 0.54127 | 3.9693 | 58.0246 | 2.8868 | 1.6238 | 592.2374
0.2152 | 0.3016 | 50.89 | 5.05 | 30.16 | 21.52 | 51.68 | 48.32 | 0 | 904.8 | 645.6 | 3183.8048 | 100 | 65 | 0.54127 | 4.3302 | 4.8715 | 31.5 | 4.4104 | 3.9693 | 2.0005 | 14.2896 | 131.8162 | 714.482 | 1842.1944 | 128606.7601 | 0.54127 | 3.9693 | 58.0246 | 2.8868 | 1.6238 | 592.2374
0.3059 | 0.2532 | 56.05 | 5.05 | 25.32 | 30.59 | 55.91 | 44.09 | 0 | 759.6 | 917.7 | 3132.5945 | 100 | 65 | 0.54127 | 4.3302 | 4.8715 | 31.5 | 4.4104 | 3.9693 | 2.0005 | 14.2896 | 142.139 | 714.482 | 1842.1944 | 128606.7601 | 0.54127 | 3.9693 | 58.0246 | 2.8868 | 1.6238 | 592.2374
0.3718 | 0.2578 | 46.82 | 5.06 | 25.78 | 37.18 | 62.96 | 37.04 | 0 | 773.4 | 1115.4 | 2289.8128 | 100 | 65 | 0.54127 | 4.3302 | 4.8715 | 31.5 | 4.4104 | 3.9693 | 2.0005 | 14.2896 | 123.674 | 714.482 | 1842.1944 | 128606.7601 | 0.54127 | 3.9693 | 58.0246 | 2.8868 | 1.6238 | 592.2374
0.341 | 0.2726 | 38.29 | 5.06 | 27.26 | 34.1 | 61.36 | 38.64 | 0 | 817.8 | 1023 | 2059.1256 | 100 | 65 | 0.54127 | 4.3302 | 4.8715 | 31.5 | 4.4104 | 3.9693 | 2.0005 | 14.2896 | 106.6093 | 714.482 | 1842.1944 | 128606.7601 | 0.54127 | 3.9693 | 58.0246 | 2.8868 | 1.6238 | 592.2374
0.285 | 0.3042 | 39.3 | 5.06 | 30.42 | 28.5 | 58.92 | 41.08 | 0 | 912.6 | 855 | 2230.644 | 100 | 65 | 0.54127 | 4.3302 | 4.8715 | 31.5 | 4.4104 | 3.9693 | 2.0005 | 14.2896 | 108.6298 | 714.482 | 1842.1944 | 128606.7601 | 0.54127 | 3.9693 | 58.0246 | 2.8868 | 1.6238 | 592.2374
0.313 | 0.3528 | 39.28 | 5.07 | 35.28 | 31.3 | 66.58 | 33.42 | 0 | 1058.4 | 939 | 1814.0376 | 100 | 65 | 0.54127 | 4.3302 | 4.8715 | 31.5 | 4.4104 | 3.9693 | 2.0005 | 14.2896 | 108.5898 | 714.482 | 1842.1944 | 128606.7601 | 0.54127 | 3.9693 | 58.0246 | 2.8868 | 1.6238 | 592.2374
0.3083 | 0.3968 | 38.37 | 5.07 | 39.68 | 30.83 | 70.51 | 29.49 | 0 | 1190.4 | 924.9 | 1573.8813 | 100 | 65 | 0.54127 | 4.3302 | 4.8715 | 31.5 | 4.4104 | 3.9693 | 2.0005 | 14.2896 | 106.7693 | 714.482 | 1842.1944 | 128606.7601 | 0.54127 | 3.9693 | 58.0246 | 2.8868 | 1.6238 | 592.2374
0.23 | 0.4346 | 33.38 | 5.08 | 43.46 | 23 | 66.46 | 33.54 | 0 | 1303.8 | 690 | 1622.6652 | 100 | 65 | 0.54127 | 4.3302 | 4.8715 | 31.5 | 4.4104 | 3.9693 | 2.0005 | 14.2896 | 96.7866 | 714.482 | 1842.1944 | 128606.7601 | 0.54127 | 3.9693 | 58.0246 | 2.8868 | 1.6238 | 592.2374
0.1483 | 0.4667 | 25.1 | 5.09 | 46.67 | 14.83 | 61.5 | 38.5 | 0 | 1400.1 | 444.9 | 1543.85 | 100 | 65 | 0.54127 | 4.3302 | 4.8715 | 31.5 | 4.4104 | 3.9693 | 2.0005 | 14.2896 | 80.222 | 714.482 | 1842.1944 | 128606.7601 | 0.54127 | 3.9693 | 58.0246 | 2.8868 | 1.6238 | 592.2374
0.0564 | 0.5021 | 8.83 | 5.1 | 50.21 | 5.64 | 55.85 | 44.15 | 0 | 1506.3 | 169.2 | 1052.0945 | 100 | 65 | 0.54127 | 4.3302 | 4.8715 | 31.5 | 4.4104 | 3.9693 | 2.0005 | 14.2896 | 47.6731 | 714.482 | 1842.1944 | 128606.7601 | 0.54127 | 3.9693 | 58.0246 | 2.8868 | 1.6238 | 592.2374
0.0036 | 0.5178 | 41.2 | 5.11 | 51.78 | 0.36 | 52.14 | 47.86 | 0 | 1553.4 | 10.8 | 2689.732 | 100 | 65 | 0.54127 | 4.3302 | 4.8715 | 31.5 | 4.4104 | 3.9693 | 2.0005 | 14.2896 | 112.4309 | 714.482 | 1842.1944 | 128606.7601 | 0.54127 | 3.9693 | 58.0246 | 2.8868 | 1.6238 | 592.2374
0 | 0.5364 | 48.08 | 5.12 | 53.64 | 0 | 53.64 | 46.36 | 0 | 1609.2 | 0 | 2924.3888 | 100 | 65 | 0.54127 | 4.3302 | 4.8715 | 31.5 | 4.4104 | 3.9693 | 2.0005 | 14.2896 | 126.1947 | 714.482 | 1842.1944 | 128606.7601 | 0.54127 | 3.9693 | 58.0246 | 2.8868 | 1.6238 | 592.2374
0 | 0.5746 | 45.65 | 5.13 | 57.46 | 0 | 57.46 | 42.54 | 0 | 1723.8 | 0 | 2580.051 | 100 | 65 | 0.54127 | 4.3302 | 4.8715 | 31.5 | 4.4104 | 3.9693 | 2.0005 | 14.2896 | 121.3333 | 714.482 | 1842.1944 | 128606.7601 | 0.54127 | 3.9693 | 58.0246 | 2.8868 | 1.6238 | 592.2374
0 | 0.5874 | 42.9 | 5.13 | 58.74 | 0 | 58.74 | 41.26 | 0 | 1762.2 | 0 | 2388.954 | 100 | 65 | 0.54127 | 4.3302 | 4.8715 | 31.5 | 4.4104 | 3.9693 | 2.0005 | 14.2896 | 115.8318 | 714.482 | 1842.1944 | 128606.7601 | 0.54127 | 3.9693 | 58.0246 | 2.8868 | 1.6238 | 592.2374
0 | 0.5877 | 39.16 | 5.15 | 58.77 | 0 | 58.77 | 41.23 | 0 | 1763.1 | 0 | 2233.0168 | 100 | 65 | 0.54127 | 4.3302 | 4.8715 | 31.5 | 4.4104 | 3.9693 | 2.0005 | 14.2896 | 108.3498 | 714.482 | 1842.1944 | 128606.7601 | 0.54127 | 3.9693 | 58.0246 | 2.8868 | 1.6238 | 592.2374
0 | 0.592 | 25.7 | 5.16 | 59.2 | 0 | 59.2 | 40.8 | 0 | 1776 | 0 | 1660.56 | 100 | 65 | 0.54127 | 4.3302 | 4.8715 | 31.5 | 4.4104 | 3.9693 | 2.0005 | 14.2896 | 81.4224 | 714.482 | 1842.1944 | 128606.7601 | 0.54127 | 3.9693 | 58.0246 | 2.8868 | 1.6238 | 592.2374
0 | 0.6028 | 1.66 | 5.16 | 60.28 | 0 | 60.28 | 39.72 | 0 | 1808.4 | 0 | 661.7352 | 100 | 65 | 0.54127 | 4.3302 | 4.8715 | 31.5 | 4.4104 | 3.9693 | 2.0005 | 14.2896 | 33.3292 | 714.482 | 1842.1944 | 128606.7601 | 0.54127 | 3.9693 | 58.0246 | 2.8868 | 1.6238 | 592.2374
0 | 0.6179 | 25.28 | 5.17 | 61.79 | 0 | 61.79 | 38.21 | 0 | 1853.7 | 0 | 1539.0988 | 100 | 65 | 0.54127 | 4.3302 | 4.8715 | 31.5 | 4.4104 | 3.9693 | 2.0005 | 14.2896 | 80.5821 | 714.482 | 1842.1944 | 128606.7601 | 0.54127 | 3.9693 | 58.0246 | 2.8868 | 1.6238 | 592.2374
0 | 0.6406 | 20.63 | 5.17 | 64.06 | 0 | 64.06 | 35.94 | 0 | 1921.8 | 0 | 1280.5422 | 100 | 65 | 0.54127 | 4.3302 | 4.8715 | 31.5 | 4.4104 | 3.9693 | 2.0005 | 14.2896 | 71.2796 | 714.482 | 1842.1944 | 128606.7601 | 0.54127 | 3.9693 | 58.0246 | 2.8868 | 1.6238 | 592.2374
0 | 0.6523 | 16.95 | 5.18 | 65.23 | 0 | 65.23 | 34.77 | 0 | 1956.9 | 0 | 1110.9015 | 100 | 65 | 0.54127 | 4.3302 | 4.8715 | 31.5 | 4.4104 | 3.9693 | 2.0005 | 14.2896 | 63.9176 | 714.482 | 1842.1944 | 128606.7601 | 0.54127 | 3.9693 | 58.0246 | 2.8868 | 1.6238 | 592.2374
0 | 0.6563 | 12.99 | 5.19 | 65.63 | 0 | 65.63 | 34.37 | 0 | 1968.9 | 0 | 962.0163 | 100 | 65 | 0.54127 | 4.3302 | 4.8715 | 31.5 | 4.4104 | 3.9693 | 2.0005 | 14.2896 | 55.9954 | 714.482 | 1842.1944 | 128606.7601 | 0.54127 | 3.9693 | 58.0246 | 2.8868 | 1.6238 | 592.2374
0.0091 | 0.6698 | 26.84 | 5.19 | 66.98 | 0.91 | 67.89 | 32.11 | 0 | 2009.4 | 27.3 | 1343.4824 | 100 | 65 | 0.54127 | 4.3302 | 4.8715 | 31.5 | 4.4104 | 3.9693 | 2.0005 | 14.2896 | 83.703 | 714.482 | 1842.1944 | 128606.7601 | 0.54127 | 3.9693 | 58.0246 | 2.8868 | 1.6238 | 592.2374
0.0525 | 0.6715 | 34.98 | 5.19 | 67.15 | 5.25 | 72.4 | 27.6 | 0 | 2014.5 | 157.5 | 1379.448 | 100 | 65 | 0.54127 | 4.3302 | 4.8715 | 31.5 | 4.4104 | 3.9693 | 2.0005 | 14.2896 | 99.9875 | 714.482 | 1842.1944 | 128606.7601 | 0.54127 | 3.9693 | 58.0246 | 2.8868 | 1.6238 | 592.2374
0.1415 | 0.6502 | 39.95 | 5.21 | 65.02 | 14.15 | 79.17 | 20.83 | 0 | 1950.6 | 424.5 | 1144.6085 | 100 | 65 | 0.54127 | 4.3302 | 4.8715 | 31.5 | 4.4104 | 3.9693 | 2.0005 | 14.2896 | 109.9302 | 714.482 | 1842.1944 | 128606.7601 | 0.54127 | 3.9693 | 58.0246 | 2.8868 | 1.6238 | 592.2374
0.2629 | 0.6376 | 46.09 | 5.21 | 63.76 | 26.29 | 90.05 | 9.95 | 0 | 1912.8 | 788.7 | 607.8455 | 100 | 65 | 0.54127 | 4.3302 | 4.8715 | 31.5 | 4.4104 | 3.9693 | 2.0005 | 14.2896 | 122.2136 | 714.482 | 1842.1944 | 128606.7601 | 0.54127 | 3.9693 | 58.0246 | 2.8868 | 1.6238 | 592.2374
0.3701 | 0.6371 | 49.82 | 5.21 | 63.71 | 37.01 | 100.72 | 0 | 0.72 | 1911.3 | 1110.3 | 0 | 100 | 65 | 0.54127 | 4.3302 | 4.8715 | 31.5 | 4.4104 | 3.9693 | 2.0005 | 14.2896 | 129.6756 | 714.482 | 1842.1944 | 128606.7601 | 0.54127 | 3.9693 | 58.0246 | 2.8868 | 1.6238 | 592.2374
0.429 | 0.6635 | 52.06 | 5.22 | 66.35 | 42.9 | 109.25 | 0 | 9.25 | 1990.5 | 1287 | 0 | 100 | 65 | 0.54127 | 4.3302 | 4.8715 | 31.5 | 4.4104 | 3.9693 | 2.0005 | 14.2896 | 134.1569 | 714.482 | 1842.1944 | 128606.7601 | 0.54127 | 3.9693 | 58.0246 | 2.8868 | 1.6238 | 592.2374
0.4063 | 0.6965 | 50.6 | 5.23 | 69.65 | 40.63 | 110.28 | 0 | 10.28 | 2089.5 | 1218.9 | 0 | 100 | 65 | 0.54127 | 4.3302 | 4.8715 | 31.5 | 4.4104 | 3.9693 | 2.0005 | 14.2896 | 131.2361 | 714.482 | 1842.1944 | 128606.7601 | 0.54127 | 3.9693 | 58.0246 | 2.8868 | 1.6238 | 592.2374
0.3524 | 0.7267 | 48.6 | 5.24 | 72.67 | 35.24 | 107.91 | 0 | 7.91 | 2180.1 | 1057.2 | 0 | 100 | 65 | 0.54127 | 4.3302 | 4.8715 | 31.5 | 4.4104 | 3.9693 | 2.0005 | 14.2896 | 127.235 | 714.482 | 1842.1944 | 128606.7601 | 0.54127 | 3.9693 | 58.0246 | 2.8868 | 1.6238 | 592.2374
0.3528 | 0.7533 | 49.75 | 5.25 | 75.33 | 35.28 | 110.61 | 0 | 10.61 | 2259.9 | 1058.4 | 0 | 100 | 65 | 0.54127 | 4.3302 | 4.8715 | 31.5 | 4.4104 | 3.9693 | 2.0005 | 14.2896 | 129.5356 | 714.482 | 1842.1944 | 128606.7601 | 0.54127 | 3.9693 | 58.0246 | 2.8868 | 1.6238 | 592.2374
0.34 | 0.7624 | 48.87 | 5.26 | 76.24 | 34 | 110.24 | 0 | 10.24 | 2287.2 | 1020 | 0 | 100 | 65 | 0.54127 | 4.3302 | 4.8715 | 31.5 | 4.4104 | 3.9693 | 2.0005 | 14.2896 | 127.7751 | 714.482 | 1842.1944 | 128606.7601 | 0.54127 | 3.9693 | 58.0246 | 2.8868 | 1.6238 | 592.2374
0.2782 | 0.7554 | 48.41 | 5.27 | 75.54 | 27.82 | 103.36 | 0 | 3.36 | 2266.2 | 834.6 | 0 | 100 | 65 | 0.54127 | 4.3302 | 4.8715 | 31.5 | 4.4104 | 3.9693 | 2.0005 | 14.2896 | 126.8549 | 714.482 | 1842.1944 | 128606.7601 | 0.54127 | 3.9693 | 58.0246 | 2.8868 | 1.6238 | 592.2374
0.1916 | 0.7426 | 49.62 | 5.27 | 74.26 | 19.16 | 93.42 | 6.58 | 0 | 2227.8 | 574.8 | 425.1996 | 100 | 65 | 0.54127 | 4.3302 | 4.8715 | 31.5 | 4.4104 | 3.9693 | 2.0005 | 14.2896 | 129.2755 | 714.482 | 1842.1944 | 128606.7601 | 0.54127 | 3.9693 | 58.0246 | 2.8868 | 1.6238 | 592.2374
0.0849 | 0.7018 | 53.95 | 5.28 | 70.18 | 8.49 | 78.67 | 21.33 | 0 | 2105.4 | 254.7 | 1470.7035 | 100 | 65 | 0.54127 | 4.3302 | 4.8715 | 31.5 | 4.4104 | 3.9693 | 2.0005 | 14.2896 | 137.9379 | 714.482 | 1842.1944 | 128606.7601 | 0.54127 | 3.9693 | 58.0246 | 2.8868 | 1.6238 | 592.2374
0.0144 | 0.6564 | 56.97 | 5.28 | 65.64 | 1.44 | 67.08 | 32.92 | 0 | 1969.2 | 43.2 | 2369.2524 | 100 | 65 | 0.54127 | 4.3302 | 4.8715 | 31.5 | 4.4104 | 3.9693 | 2.0005 | 14.2896 | 143.9796 | 714.482 | 1842.1944 | 128606.7601 | 0.54127 | 3.9693 | 58.0246 | 2.8868 | 1.6238 | 592.2374
0 | 0.6099 | 59.32 | 5.3 | 60.99 | 0 | 60.99 | 39.01 | 0 | 1829.7 | 0 | 2899.2232 | 100 | 65 | 0.54127 | 4.3302 | 4.8715 | 31.5 | 4.4104 | 3.9693 | 2.0005 | 14.2896 | 148.6808 | 714.482 | 1842.1944 | 128606.7601 | 0.54127 | 3.9693 | 58.0246 | 2.8868 | 1.6238 | 592.2374
0 | 0.5868 | 57.39 | 5.3 | 58.68 | 0 | 58.68 | 41.32 | 0 | 1760.4 | 0 | 2991.1548 | 100 | 65 | 0.54127 | 4.3302 | 4.8715 | 31.5 | 4.4104 | 3.9693 | 2.0005 | 14.2896 | 144.8198 | 714.482 | 1842.1944 | 128606.7601 | 0.54127 | 3.9693 | 58.0246 | 2.8868 | 1.6238 | 592.2374
0 | 0.5735 | 54.28 | 5.31 | 57.35 | 0 | 57.35 | 42.65 | 0 | 1720.5 | 0 | 2954.792 | 100 | 65 | 0.54127 | 4.3302 | 4.8715 | 31.5 | 4.4104 | 3.9693 | 2.0005 | 14.2896 | 138.5981 | 714.482 | 1842.1944 | 128606.7601 | 0.54127 | 3.9693 | 58.0246 | 2.8868 | 1.6238 | 592.2374
0 | 0.5451 | 58.46 | 5.31 | 54.51 | 0 | 54.51 | 45.49 | 0 | 1635.3 | 0 | 3341.6954 | 100 | 65 | 0.54127 | 4.3302 | 4.8715 | 31.5 | 4.4104 | 3.9693 | 2.0005 | 14.2896 | 146.9604 | 714.482 | 1842.1944 | 128606.7601 | 0.54127 | 3.9693 | 58.0246 | 2.8868 | 1.6238 | 592.2374
0 | 0.5106 | 57.67 | 5.31 | 51.06 | 0 | 51.06 | 48.94 | 0 | 1531.8 | 0 | 3556.4698 | 100 | 65 | 0.54127 | 4.3302 | 4.8715 | 31.5 | 4.4104 | 3.9693 | 2.0005 | 14.2896 | 145.3799 | 714.482 | 1842.1944 | 128606.7601 | 0.54127 | 3.9693 | 58.0246 | 2.8868 | 1.6238 | 592.2374
0 | 0.4563 | 55.33 | 5.32 | 45.63 | 0 | 45.63 | 54.37 | 0 | 1368.9 | 0 | 3823.8421 | 100 | 65 | 0.54127 | 4.3302 | 4.8715 | 31.5 | 4.4104 | 3.9693 | 2.0005 | 14.2896 | 140.6987 | 714.482 | 1842.1944 | 128606.7601 | 0.54127 | 3.9693 | 58.0246 | 2.8868 | 1.6238 | 592.2374
0 | 0.3973 | 54.52 | 5.33 | 39.73 | 0 | 39.73 | 60.27 | 0 | 1191.9 | 0 | 4189.9704 | 100 | 65 | 0.54127 | 4.3302 | 4.8715 | 31.5 | 4.4104 | 3.9693 | 2.0005 | 14.2896 | 139.0782 | 714.482 | 1842.1944 | 128606.7601 | 0.54127 | 3.9693 | 58.0246 | 2.8868 | 1.6238 | 592.2374
0 | 0.3462 | 52.01 | 5.33 | 34.62 | 0 | 34.62 | 65.38 | 0 | 1038.6 | 0 | 4381.1138 | 100 | 65 | 0.54127 | 4.3302 | 4.8715 | 31.5 | 4.4104 | 3.9693 | 2.0005 | 14.2896 | 134.0568 | 714.482 | 1842.1944 | 128606.7601 | 0.54127 | 3.9693 | 58.0246 | 2.8868 | 1.6238 | 592.2374
0 | 0.2836 | 50.17 | 5.34 | 28.36 | 0 | 28.36 | 71.64 | 0 | 850.8 | 0 | 4668.7788 | 100 | 65 | 0.54127 | 4.3302 | 4.8715 | 31.5 | 4.4104 | 3.9693 | 2.0005 | 14.2896 | 130.3758 | 714.482 | 1842.1944 | 128606.7601 | 0.54127 | 3.9693 | 58.0246 | 2.8868 | 1.6238 | 592.2374
0 | 0.2471 | 51.57 | 5.34 | 24.71 | 0 | 24.71 | 75.29 | 0 | 741.3 | 0 | 5012.0553 | 100 | 65 | 0.54127 | 4.3302 | 4.8715 | 31.5 | 4.4104 | 3.9693 | 2.0005 | 14.2896 | 133.1766 | 714.482 | 1842.1944 | 128606.7601 | 0.54127 | 3.9693 | 58.0246 | 2.8868 | 1.6238 | 592.2374
0.0373 | 0.2163 | 51.94 | 5.35 | 21.63 | 3.73 | 25.36 | 74.64 | 0 | 648.9 | 111.9 | 4996.4016 | 100 | 65 | 0.54127 | 4.3302 | 4.8715 | 31.5 | 4.4104 | 3.9693 | 2.0005 | 14.2896 | 133.9168 | 714.482 | 1842.1944 | 128606.7601 | 0.54127 | 3.9693 | 58.0246 | 2.8868 | 1.6238 | 592.2374
0.1486 | 0.1862 | 54.08 | 5.37 | 18.62 | 14.86 | 33.48 | 66.52 | 0 | 558.6 | 445.8 | 4595.2016 | 100 | 65 | 0.54127 | 4.3302 | 4.8715 | 31.5 | 4.4104 | 3.9693 | 2.0005 | 14.2896 | 138.198 | 714.482 | 1842.1944 | 128606.7601 | 0.54127 | 3.9693 | 58.0246 | 2.8868 | 1.6238 | 592.2374
0.3001 | 0.1304 | 76.93 | 5.37 | 13.04 | 30.01 | 43.05 | 0 | 0 | 391.2 | 900.3 | 0 | 43.05 | 27.9825 | 0.23302 | 1.8641 | 2.0972 | 13.5607 | 4.4104 | 3.9693 | 0.86124 | 6.1517 | 79.1735 | 307.5845 | 732.474 | 128606.7601 | 0.54127 | 3.9693 | 24.9796 | 1.2428 | 0.69906 | 592.2374
0.4491 | 0.0492 | 249.9 | 5.38 | 4.92 | 44.91 | 49.83 | 0 | 0 | 147.6 | 1347.3 | 0 | 49.83 | 32.3895 | 0.26972 | 2.1577 | 2.4275 | 15.6965 | 4.4104 | 3.9693 | 0.99687 | 7.1205 | 264.0719 | 356.0264 | 1703.455 | 142896.4001 | 0 | 0 | 28.9137 | 1.4385 | 0.80915 | 592.2374
0.5779 | 0.0496 | 249.96 | 5.4 | 4.96 | 57.79 | 62.75 | 0 | 0 | 148.8 | 1733.7 | 0 | 62.75 | 40.7875 | 0.33965 | 2.7172 | 3.0568 | 19.7662 | 0 | 0 | 1.2553 | 8.9667 | 332.6162 | 448.3375 | 977.6062 | 128606.7601 | 0.54127 | 3.9693 | 36.4104 | 1.8115 | 1.0189 | 592.2374
0.6675 | 0.0615 | 79.99 | 5.41 | 6.15 | 66.75 | 72.9 | 0 | 0 | 184.5 | 2002.5 | 0 | 72.9 | 47.385 | 0.39459 | 3.1567 | 3.5513 | 22.9635 | 4.4104 | 3.9693 | 1.4584 | 10.4171 | 138.5335 | 520.8574 | 449.5391 | 128606.7601 | 0.54127 | 3.9693 | 42.2999 | 2.1045 | 1.1838 | 592.2374
0.6965 | 0.063 | 75 | 5.42 | 6.3 | 69.65 | 75.95 | 0 | 0 | 189 | 2089.5 | 0 | 75.95 | 49.3675 | 0.4111 | 3.2888 | 3.6999 | 23.9242 | 4.4104 | 3.9693 | 1.5194 | 10.853 | 136.7476 | 542.6491 | 1929.4911 | 142896.4001 | 0 | 0 | 44.0697 | 2.1925 | 1.2333 | 592.2374
0.6686 | 0.0527 | 63.06 | 5.42 | 5.27 | 66.86 | 72.13 | 0 | 0 | 158.1 | 2005.8 | 0 | 72.13 | 46.8845 | 0.39042 | 3.1234 | 3.5138 | 22.721 | 0 | 0 | 1.443 | 10.3071 | 112.6403 | 515.3559 | 1386.4198 | 128606.7601 | 0.54127 | 3.9693 | 41.8531 | 2.0822 | 1.1713 | 592.2374
0.5998 | 0.0565 | 59.49 | 5.42 | 5.65 | 59.98 | 65.63 | 34.37 | 0 | 169.5 | 1799.4 | 2560.2213 | 100 | 65 | 0.54127 | 4.3302 | 4.8715 | 31.5 | 4.4104 | 3.9693 | 2.0005 | 14.2896 | 149.0209 | 714.482 | 1386.4198 | 128606.7601 | 0.54127 | 3.9693 | 58.0246 | 2.8868 | 1.6238 | 592.2374
0.4958 | 0.0642 | 58.53 | 5.44 | 6.42 | 49.58 | 56 | 44 | 0 | 192.6 | 1487.4 | 3235.32 | 100 | 65 | 0.54127 | 4.3302 | 4.8715 | 31.5 | 4.4104 | 3.9693 | 2.0005 | 14.2896 | 147.1004 | 714.482 | 1386.4198 | 128606.7601 | 0.54127 | 3.9693 | 58.0246 | 2.8868 | 1.6238 | 592.2374
0.3673 | 0.0635 | 60.06 | 5.46 | 6.35 | 36.73 | 43.08 | 0 | 0 | 190.5 | 1101.9 | 0 | 43.08 | 28.002 | 0.23318 | 1.8654 | 2.0986 | 13.5702 | 4.4104 | 3.9693 | 0.86184 | 6.156 | 64.6895 | 307.7988 | 277.284 | 128606.7601 | 0.54127 | 3.9693 | 24.997 | 1.2436 | 0.69954 | 592.2374
0.2296 | 0.0614 | 74.99 | 5.47 | 6.14 | 22.96 | 29.1 | 0 | 0 | 184.2 | 688.8 | 0 | 29.1 | 18.915 | 0.15751 | 1.2601 | 1.4176 | 9.1665 | 4.4104 | 3.9693 | 0.58216 | 4.1583 | 52.3886 | 207.9143 | 844.3229 | 142896.4001 | 0 | 0 | 16.8852 | 0.84006 | 0.47253 | 592.2374
0.0948 | 0.0638 | 65.66 | 5.49 | 6.38 | 9.48 | 15.86 | 0 | 0 | 191.4 | 284.4 | 0 | 15.86 | 10.309 | 0.085846 | 0.68677 | 0.77261 | 4.9959 | 0 | 0 | 0.31729 | 2.2663 | 25.5924 | 113.3168 | 1153.3688 | 142896.4001 | 0 | 0 | 9.2027 | 0.45785 | 0.25754 | 592.2374
0.0144 | 0.061 | 70.08 | 5.49 | 6.1 | 1.44 | 7.54 | 0 | 0 | 183 | 43.2 | 0 | 7.54 | 4.901 | 0.040812 | 0.3265 | 0.36731 | 2.3751 | 0 | 0 | 0.15084 | 1.0774 | 12.8336 | 53.8719 | 1300.2923 | 142896.4001 | 0 | 0 | 4.3751 | 0.21766 | 0.12244 | 592.2374
0 | 0.0782 | 97.51 | 5.5 | 7.82 | 0 | 7.82 | 0 | 0 | 234.6 | 0 | 0 | 7.82 | 5.083 | 0.042328 | 0.33862 | 0.38095 | 2.4633 | 0 | 0 | 0.15644 | 1.1174 | 17.6014 | 55.8725 | 1452.6718 | 142896.4001 | 0 | 0 | 4.5375 | 0.22575 | 0.12698 | 592.2374
0 | 0.1284 | 87.85 | 5.51 | 12.84 | 0 | 12.84 | 0 | 0 | 385.2 | 0 | 0 | 12.84 | 8.346 | 0.0695 | 0.556 | 0.6255 | 4.0446 | 0 | 0 | 0.25687 | 1.8348 | 26.4191 | 91.7395 | 1702.8704 | 142896.4001 | 0 | 0 | 7.4504 | 0.37066 | 0.2085 | 592.2374
0 | 0.1704 | 67.78 | 5.52 | 17.04 | 0 | 17.04 | 0 | 0 | 511.2 | 0 | 0 | 17.04 | 11.076 | 0.092233 | 0.73787 | 0.8301 | 5.3676 | 0 | 0 | 0.34089 | 2.435 | 28.2192 | 121.7477 | 86.3224 | 128606.7601 | 0.54127 | 3.9693 | 9.8874 | 0.49191 | 0.2767 | 592.2374
0 | 0.2185 | 59.94 | 5.53 | 21.85 | 0 | 21.85 | 78.15 | 0 | 655.5 | 0 | 5856.561 | 100 | 65 | 0.54127 | 4.3302 | 4.8715 | 31.5 | 4.4104 | 3.9693 | 2.0005 | 14.2896 | 149.9212 | 714.482 | 86.3224 | 128606.7601 | 0.54127 | 3.9693 | 58.0246 | 2.8868 | 1.6238 | 592.2374
0 | 0.2621 | 57.21 | 5.54 | 26.21 | 0 | 26.21 | 73.79 | 0 | 786.3 | 0 | 5328.3759 | 100 | 65 | 0.54127 | 4.3302 | 4.8715 | 31.5 | 4.4104 | 3.9693 | 2.0005 | 14.2896 | 144.4597 | 714.482 | 86.3224 | 128606.7601 | 0.54127 | 3.9693 | 58.0246 | 2.8868 | 1.6238 | 592.2374
0 | 0.2665 | 56 | 5.54 | 26.65 | 0 | 26.65 | 73.35 | 0 | 799.5 | 0 | 5207.85 | 100 | 65 | 0.54127 | 4.3302 | 4.8715 | 31.5 | 4.4104 | 3.9693 | 2.0005 | 14.2896 | 142.039 | 714.482 | 86.3224 | 128606.7601 | 0.54127 | 3.9693 | 58.0246 | 2.8868 | 1.6238 | 592.2374
0 | 0.3014 | 46.78 | 5.55 | 30.14 | 0 | 30.14 | 69.86 | 0 | 904.2 | 0 | 4315.9508 | 100 | 65 | 0.54127 | 4.3302 | 4.8715 | 31.5 | 4.4104 | 3.9693 | 2.0005 | 14.2896 | 123.594 | 714.482 | 86.3224 | 128606.7601 | 0.54127 | 3.9693 | 58.0246 | 2.8868 | 1.6238 | 592.2374
0 | 0.3291 | 48.27 | 5.55 | 32.91 | 0 | 32.91 | 67.09 | 0 | 987.3 | 0 | 4244.7843 | 100 | 65 | 0.54127 | 4.3302 | 4.8715 | 31.5 | 4.4104 | 3.9693 | 2.0005 | 14.2896 | 126.5748 | 714.482 | 86.3224 | 128606.7601 | 0.54127 | 3.9693 | 58.0246 | 2.8868 | 1.6238 | 592.2374
0 | 0.3707 | 47.52 | 5.56 | 37.07 | 0 | 37.07 | 62.93 | 0 | 1112.1 | 0 | 3934.3836 | 100 | 65 | 0.54127 | 4.3302 | 4.8715 | 31.5 | 4.4104 | 3.9693 | 2.0005 | 14.2896 | 125.0744 | 714.482 | 86.3224 | 128606.7601 | 0.54127 | 3.9693 | 58.0246 | 2.8868 | 1.6238 | 592.2374
0 | 0.3961 | 46.53 | 5.57 | 39.61 | 0 | 39.61 | 60.39 | 0 | 1188.3 | 0 | 3715.7967 | 100 | 65 | 0.54127 | 4.3302 | 4.8715 | 31.5 | 4.4104 | 3.9693 | 2.0005 | 14.2896 | 123.0938 | 714.482 | 86.3224 | 128606.7601 | 0.54127 | 3.9693 | 58.0246 | 2.8868 | 1.6238 | 592.2374
0.0172 | 0.436 | 47.34 | 5.57 | 43.6 | 1.72 | 45.32 | 54.68 | 0 | 1308 | 51.6 | 3408.7512 | 100 | 65 | 0.54127 | 4.3302 | 4.8715 | 31.5 | 4.4104 | 3.9693 | 2.0005 | 14.2896 | 124.7143 | 714.482 | 86.3224 | 128606.7601 | 0.54127 | 3.9693 | 58.0246 | 2.8868 | 1.6238 | 592.2374
0.0666 | 0.4554 | 47.29 | 5.57 | 45.54 | 6.66 | 52.2 | 47.8 | 0 | 1366.2 | 199.8 | 2977.462 | 100 | 65 | 0.54127 | 4.3302 | 4.8715 | 31.5 | 4.4104 | 3.9693 | 2.0005 | 14.2896 | 124.6142 | 714.482 | 86.3224 | 128606.7601 | 0.54127 | 3.9693 | 58.0246 | 2.8868 | 1.6238 | 592.2374
0.1641 | 0.4695 | 50.99 | 5.59 | 46.95 | 16.41 | 63.36 | 36.64 | 0 | 1408.5 | 492.3 | 2417.8736 | 100 | 65 | 0.54127 | 4.3302 | 4.8715 | 31.5 | 4.4104 | 3.9693 | 2.0005 | 14.2896 | 132.0163 | 714.482 | 86.3224 | 128606.7601 | 0.54127 | 3.9693 | 58.0246 | 2.8868 | 1.6238 | 592.2374
0.2724 | 0.3881 | 56.92 | 5.59 | 38.81 | 27.24 | 66.05 | 33.95 | 0 | 1164.3 | 817.2 | 2441.684 | 100 | 65 | 0.54127 | 4.3302 | 4.8715 | 31.5 | 4.4104 | 3.9693 | 2.0005 | 14.2896 | 143.8795 | 714.482 | 86.3224 | 128606.7601 | 0.54127 | 3.9693 | 58.0246 | 2.8868 | 1.6238 | 592.2374
0.3419 | 0.3275 | 61.27 | 5.59 | 32.75 | 34.19 | 66.94 | 0 | 0 | 982.5 | 1025.7 | 0 | 66.94 | 43.511 | 0.36233 | 2.8986 | 3.261 | 21.0861 | 4.4104 | 3.9693 | 1.3392 | 9.5655 | 102.1383 | 478.2743 | 1390.7067 | 142896.4001 | 0 | 0 | 38.8417 | 1.9324 | 1.087 | 592.2374
0.3856 | 0.3198 | 59.96 | 5.6 | 31.98 | 38.56 | 70.54 | 29.46 | 0 | 959.4 | 1156.8 | 2208.3216 | 100 | 65 | 0.54127 | 4.3302 | 4.8715 | 31.5 | 0 | 0 | 2.0005 | 14.2896 | 149.9612 | 714.482 | 1390.7067 | 128606.7601 | 0.54127 | 3.9693 | 58.0246 | 2.8868 | 1.6238 | 592.2374
0.3249 | 0.3731 | 50.5 | 5.62 | 37.31 | 32.49 | 69.8 | 30.2 | 0 | 1119.3 | 974.7 | 1978.1 | 100 | 65 | 0.54127 | 4.3302 | 4.8715 | 31.5 | 4.4104 | 3.9693 | 2.0005 | 14.2896 | 131.036 | 714.482 | 1390.7067 | 128606.7601 | 0.54127 | 3.9693 | 58.0246 | 2.8868 | 1.6238 | 592.2374
0.224 | 0.4427 | 45.54 | 5.63 | 44.27 | 22.4 | 66.67 | 33.33 | 0 | 1328.1 | 672 | 2017.7982 | 100 | 65 | 0.54127 | 4.3302 | 4.8715 | 31.5 | 4.4104 | 3.9693 | 2.0005 | 14.2896 | 121.1133 | 714.482 | 1390.7067 | 128606.7601 | 0.54127 | 3.9693 | 58.0246 | 2.8868 | 1.6238 | 592.2374
0.252 | 0.5347 | 44.43 | 5.63 | 53.47 | 25.2 | 78.67 | 21.33 | 0 | 1604.1 | 756 | 1267.6419 | 100 | 65 | 0.54127 | 4.3302 | 4.8715 | 31.5 | 4.4104 | 3.9693 | 2.0005 | 14.2896 | 118.8927 | 714.482 | 1390.7067 | 128606.7601 | 0.54127 | 3.9693 | 58.0246 | 2.8868 | 1.6238 | 592.2374
0.2707 | 0.5292 | 40.03 | 5.63 | 52.92 | 27.07 | 79.99 | 20.01 | 0 | 1587.6 | 812.1 | 1101.1503 | 100 | 65 | 0.54127 | 4.3302 | 4.8715 | 31.5 | 4.4104 | 3.9693 | 2.0005 | 14.2896 | 110.0902 | 714.482 | 1390.7067 | 128606.7601 | 0.54127 | 3.9693 | 58.0246 | 2.8868 | 1.6238 | 592.2374
0.1964 | 0.505 | 37.07 | 5.67 | 50.5 | 19.64 | 70.14 | 29.86 | 0 | 1515 | 589.2 | 1554.8102 | 100 | 65 | 0.54127 | 4.3302 | 4.8715 | 31.5 | 4.4104 | 3.9693 | 2.0005 | 14.2896 | 104.1686 | 714.482 | 1390.7067 | 128606.7601 | 0.54127 | 3.9693 | 58.0246 | 2.8868 | 1.6238 | 592.2374
0.1221 | 0.4533 | 31.04 | 5.7 | 45.33 | 12.21 | 57.54 | 42.46 | 0 | 1359.9 | 366.3 | 1954.8584 | 100 | 65 | 0.54127 | 4.3302 | 4.8715 | 31.5 | 4.4104 | 3.9693 | 2.0005 | 14.2896 | 92.1053 | 714.482 | 1390.7067 | 128606.7601 | 0.54127 | 3.9693 | 58.0246 | 2.8868 | 1.6238 | 592.2374
0.0502 | 0.4152 | 27.61 | 5.7 | 41.52 | 5.02 | 46.54 | 53.46 | 0 | 1245.6 | 150.6 | 2277.9306 | 100 | 65 | 0.54127 | 4.3302 | 4.8715 | 31.5 | 4.4104 | 3.9693 | 2.0005 | 14.2896 | 85.2434 | 714.482 | 1390.7067 | 128606.7601 | 0.54127 | 3.9693 | 58.0246 | 2.8868 | 1.6238 | 592.2374
0.0054 | 0.3826 | 39.99 | 5.71 | 38.26 | 0.54 | 38.8 | 61.2 | 0 | 1147.8 | 16.2 | 3365.388 | 100 | 65 | 0.54127 | 4.3302 | 4.8715 | 31.5 | 4.4104 | 3.9693 | 2.0005 | 14.2896 | 110.0102 | 714.482 | 1390.7067 | 128606.7601 | 0.54127 | 3.9693 | 58.0246 | 2.8868 | 1.6238 | 592.2374
0 | 0.3181 | 49.65 | 5.72 | 31.81 | 0 | 31.81 | 68.19 | 0 | 954.3 | 0 | 4408.4835 | 100 | 65 | 0.54127 | 4.3302 | 4.8715 | 31.5 | 4.4104 | 3.9693 | 2.0005 | 14.2896 | 129.3355 | 714.482 | 1390.7067 | 128606.7601 | 0.54127 | 3.9693 | 58.0246 | 2.8868 | 1.6238 | 592.2374
0 | 0.2885 | 53.4 | 5.72 | 28.85 | 0 | 28.85 | 71.15 | 0 | 865.5 | 0 | 4866.66 | 100 | 65 | 0.54127 | 4.3302 | 4.8715 | 31.5 | 4.4104 | 3.9693 | 2.0005 | 14.2896 | 136.8376 | 714.482 | 1390.7067 | 128606.7601 | 0.54127 | 3.9693 | 58.0246 | 2.8868 | 1.6238 | 592.2374
0 | 0.2399 | 53.92 | 5.73 | 23.99 | 0 | 23.99 | 76.01 | 0 | 719.7 | 0 | 5238.6092 | 100 | 65 | 0.54127 | 4.3302 | 4.8715 | 31.5 | 4.4104 | 3.9693 | 2.0005 | 14.2896 | 137.8779 | 714.482 | 1390.7067 | 128606.7601 | 0.54127 | 3.9693 | 58.0246 | 2.8868 | 1.6238 | 592.2374
0 | 0.195 | 53.4 | 5.73 | 19.5 | 0 | 19.5 | 80.5 | 0 | 585 | 0 | 5506.2 | 100 | 65 | 0.54127 | 4.3302 | 4.8715 | 31.5 | 4.4104 | 3.9693 | 2.0005 | 14.2896 | 136.8376 | 714.482 | 1390.7067 | 128606.7601 | 0.54127 | 3.9693 | 58.0246 | 2.8868 | 1.6238 | 592.2374
0 | 0.1638 | 52.73 | 5.74 | 16.38 | 0 | 16.38 | 83.62 | 0 | 491.4 | 0 | 5663.5826 | 100 | 65 | 0.54127 | 4.3302 | 4.8715 | 31.5 | 4.4104 | 3.9693 | 2.0005 | 14.2896 | 135.4972 | 714.482 | 1390.7067 | 128606.7601 | 0.54127 | 3.9693 | 58.0246 | 2.8868 | 1.6238 | 592.2374
0 | 0.1533 | 49.62 | 5.75 | 15.33 | 0 | 15.33 | 84.67 | 0 | 459.9 | 0 | 5471.3754 | 100 | 65 | 0.54127 | 4.3302 | 4.8715 | 31.5 | 4.4104 | 3.9693 | 2.0005 | 14.2896 | 129.2755 | 714.482 | 1390.7067 | 128606.7601 | 0.54127 | 3.9693 | 58.0246 | 2.8868 | 1.6238 | 592.2374
0 | 0.1283 | 42.05 | 5.75 | 12.83 | 0 | 12.83 | 87.17 | 0 | 384.9 | 0 | 4973.0485 | 100 | 65 | 0.54127 | 4.3302 | 4.8715 | 31.5 | 4.4104 | 3.9693 | 2.0005 | 14.2896 | 114.1314 | 714.482 | 1390.7067 | 128606.7601 | 0.54127 | 3.9693 | 58.0246 | 2.8868 | 1.6238 | 592.2374
0 | 0.0969 | 43.78 | 5.76 | 9.69 | 0 | 9.69 | 90.31 | 0 | 290.7 | 0 | 5308.4218 | 100 | 65 | 0.54127 | 4.3302 | 4.8715 | 31.5 | 4.4104 | 3.9693 | 2.0005 | 14.2896 | 117.5923 | 714.482 | 1390.7067 | 128606.7601 | 0.54127 | 3.9693 | 58.0246 | 2.8868 | 1.6238 | 592.2374
0 | 0.0687 | 44 | 5.76 | 6.87 | 0 | 6.87 | 93.13 | 0 | 206.1 | 0 | 5494.67 | 100 | 65 | 0.54127 | 4.3302 | 4.8715 | 31.5 | 4.4104 | 3.9693 | 2.0005 | 14.2896 | 118.0324 | 714.482 | 1390.7067 | 128606.7601 | 0.54127 | 3.9693 | 58.0246 | 2.8868 | 1.6238 | 592.2374
0 | 0.0422 | 44.87 | 5.77 | 4.22 | 0 | 4.22 | 95.78 | 0 | 126.6 | 0 | 5734.3486 | 100 | 65 | 0.54127 | 4.3302 | 4.8715 | 31.5 | 4.4104 | 3.9693 | 2.0005 | 14.2896 | 119.7729 | 714.482 | 1390.7067 | 128606.7601 | 0.54127 | 3.9693 | 58.0246 | 2.8868 | 1.6238 | 592.2374
0.0185 | 0.0271 | 47.51 | 5.78 | 2.71 | 1.85 | 4.56 | 95.44 | 0 | 81.3 | 55.5 | 5965.9544 | 100 | 65 | 0.54127 | 4.3302 | 4.8715 | 31.5 | 4.4104 | 3.9693 | 2.0005 | 14.2896 | 125.0544 | 714.482 | 1390.7067 | 128606.7601 | 0.54127 | 3.9693 | 58.0246 | 2.8868 | 1.6238 | 592.2374
0.0691 | 0.0157 | 48.25 | 5.78 | 1.57 | 6.91 | 8.48 | 91.52 | 0 | 47.1 | 207.3 | 5788.64 | 100 | 65 | 0.54127 | 4.3302 | 4.8715 | 31.5 | 4.4104 | 3.9693 | 2.0005 | 14.2896 | 126.5348 | 714.482 | 1390.7067 | 128606.7601 | 0.54127 | 3.9693 | 58.0246 | 2.8868 | 1.6238 | 592.2374
0.1748 | 0.0121 | 49.94 | 5.78 | 1.21 | 17.48 | 18.69 | 81.31 | 0 | 36.3 | 524.4 | 5280.2714 | 100 | 65 | 0.54127 | 4.3302 | 4.8715 | 31.5 | 4.4104 | 3.9693 | 2.0005 | 14.2896 | 129.9157 | 714.482 | 1390.7067 | 128606.7601 | 0.54127 | 3.9693 | 58.0246 | 2.8868 | 1.6238 | 592.2374
0.3229 | 0.0055 | 59.76 | 5.79 | 0.55 | 32.29 | 32.84 | 67.16 | 0 | 16.5 | 968.7 | 5020.8816 | 100 | 65 | 0.54127 | 4.3302 | 4.8715 | 31.5 | 4.4104 | 3.9693 | 2.0005 | 14.2896 | 149.5611 | 714.482 | 1390.7067 | 128606.7601 | 0.54127 | 3.9693 | 58.0246 | 2.8868 | 1.6238 | 592.2374
0.4514 | 0.004 | 58.71 | 5.79 | 0.4 | 45.14 | 45.54 | 54.46 | 0 | 12 | 1354.2 | 4014.2466 | 100 | 65 | 0.54127 | 4.3302 | 4.8715 | 31.5 | 4.4104 | 3.9693 | 2.0005 | 14.2896 | 147.4605 | 714.482 | 1390.7067 | 128606.7601 | 0.54127 | 3.9693 | 58.0246 | 2.8868 | 1.6238 | 592.2374
0.5473 | 0.01 | 48.25 | 5.81 | 1 | 54.73 | 55.73 | 44.27 | 0 | 30 | 1641.9 | 2800.0775 | 100 | 65 | 0.54127 | 4.3302 | 4.8715 | 31.5 | 4.4104 | 3.9693 | 2.0005 | 14.2896 | 126.5348 | 714.482 | 1390.7067 | 128606.7601 | 0.54127 | 3.9693 | 58.0246 | 2.8868 | 1.6238 | 592.2374
0.5809 | 0.036 | 47.73 | 5.82 | 3.6 | 58.09 | 61.69 | 38.31 | 0 | 108 | 1742.7 | 2403.1863 | 100 | 65 | 0.54127 | 4.3302 | 4.8715 | 31.5 | 4.4104 | 3.9693 | 2.0005 | 14.2896 | 125.4945 | 714.482 | 1390.7067 | 128606.7601 | 0.54127 | 3.9693 | 58.0246 | 2.8868 | 1.6238 | 592.2374
0.5533 | 0.0659 | 39.99 | 5.82 | 6.59 | 55.33 | 61.92 | 38.08 | 0 | 197.7 | 1659.9 | 2094.0192 | 100 | 65 | 0.54127 | 4.3302 | 4.8715 | 31.5 | 4.4104 | 3.9693 | 2.0005 | 14.2896 | 110.0102 | 714.482 | 1390.7067 | 128606.7601 | 0.54127 | 3.9693 | 58.0246 | 2.8868 | 1.6238 | 592.2374
0.5436 | 0.0878 | 39.55 | 5.83 | 8.78 | 54.36 | 63.14 | 36.86 | 0 | 263.4 | 1630.8 | 2010.713 | 100 | 65 | 0.54127 | 4.3302 | 4.8715 | 31.5 | 4.4104 | 3.9693 | 2.0005 | 14.2896 | 109.13 | 714.482 | 1390.7067 | 128606.7601 | 0.54127 | 3.9693 | 58.0246 | 2.8868 | 1.6238 | 592.2374
0.5037 | 0.0934 | 37.84 | 5.83 | 9.34 | 50.37 | 59.71 | 40.29 | 0 | 280.2 | 1511.1 | 2128.9236 | 100 | 65 | 0.54127 | 4.3302 | 4.8715 | 31.5 | 4.4104 | 3.9693 | 2.0005 | 14.2896 | 105.709 | 714.482 | 1390.7067 | 128606.7601 | 0.54127 | 3.9693 | 58.0246 | 2.8868 | 1.6238 | 592.2374
0.3969 | 0.0907 | 34.92 | 5.84 | 9.07 | 39.69 | 48.76 | 51.24 | 0 | 272.1 | 1190.7 | 2557.9008 | 100 | 65 | 0.54127 | 4.3302 | 4.8715 | 31.5 | 4.4104 | 3.9693 | 2.0005 | 14.2896 | 99.8674 | 714.482 | 1390.7067 | 128606.7601 | 0.54127 | 3.9693 | 58.0246 | 2.8868 | 1.6238 | 592.2374
0.2684 | 0.0903 | 39.21 | 5.85 | 9.03 | 26.84 | 35.87 | 64.13 | 0 | 270.9 | 805.2 | 3476.4873 | 100 | 65 | 0.54127 | 4.3302 | 4.8715 | 31.5 | 4.4104 | 3.9693 | 2.0005 | 14.2896 | 108.4498 | 714.482 | 1390.7067 | 128606.7601 | 0.54127 | 3.9693 | 58.0246 | 2.8868 | 1.6238 | 592.2374
0.1228 | 0.0806 | 40.62 | 5.85 | 8.06 | 12.28 | 20.34 | 79.66 | 0 | 241.8 | 368.4 | 4430.6892 | 100 | 65 | 0.54127 | 4.3302 | 4.8715 | 31.5 | 4.4104 | 3.9693 | 2.0005 | 14.2896 | 111.2706 | 714.482 | 1390.7067 | 128606.7601 | 0.54127 | 3.9693 | 58.0246 | 2.8868 | 1.6238 | 592.2374
0.0241 | 0.0743 | 60.09 | 5.86 | 7.43 | 2.41 | 9.84 | 0 | 0 | 222.9 | 72.3 | 0 | 9.84 | 6.396 | 0.053261 | 0.42609 | 0.47935 | 3.0996 | 4.4104 | 3.9693 | 0.19685 | 1.4061 | 14.7818 | 70.305 | 1582.4477 | 142896.4001 | 0 | 0 | 5.7096 | 0.28406 | 0.15978 | 592.2374
0 | 0.0987 | 62.86 | 5.86 | 9.87 | 0 | 9.87 | 0 | 0 | 296.1 | 0 | 0 | 9.87 | 6.4155 | 0.053424 | 0.42739 | 0.48081 | 3.109 | 0 | 0 | 0.19745 | 1.4104 | 15.3738 | 70.5194 | 1774.7733 | 142896.4001 | 0 | 0 | 5.727 | 0.28493 | 0.16027 | 592.2374
0 | 0.1644 | 54.01 | 5.87 | 16.44 | 0 | 16.44 | 83.56 | 0 | 493.2 | 0 | 5766.4756 | 100 | 65 | 0.54127 | 4.3302 | 4.8715 | 31.5 | 0 | 0 | 2.0005 | 14.2896 | 138.0579 | 714.482 | 1774.7733 | 128606.7601 | 0.54127 | 3.9693 | 58.0246 | 2.8868 | 1.6238 | 592.2374
0 | 0.1966 | 48.28 | 5.89 | 19.66 | 0 | 19.66 | 80.34 | 0 | 589.8 | 0 | 5083.9152 | 100 | 65 | 0.54127 | 4.3302 | 4.8715 | 31.5 | 4.4104 | 3.9693 | 2.0005 | 14.2896 | 126.5948 | 714.482 | 1774.7733 | 128606.7601 | 0.54127 | 3.9693 | 58.0246 | 2.8868 | 1.6238 | 592.2374
0 | 0.2047 | 45.02 | 5.89 | 20.47 | 0 | 20.47 | 79.53 | 0 | 614.1 | 0 | 4773.3906 | 100 | 65 | 0.54127 | 4.3302 | 4.8715 | 31.5 | 4.4104 | 3.9693 | 2.0005 | 14.2896 | 120.073 | 714.482 | 1774.7733 | 128606.7601 | 0.54127 | 3.9693 | 58.0246 | 2.8868 | 1.6238 | 592.2374
0 | 0.2258 | 42.01 | 5.89 | 22.58 | 0 | 22.58 | 77.42 | 0 | 677.4 | 0 | 4413.7142 | 100 | 65 | 0.54127 | 4.3302 | 4.8715 | 31.5 | 4.4104 | 3.9693 | 2.0005 | 14.2896 | 114.0513 | 714.482 | 1774.7733 | 128606.7601 | 0.54127 | 3.9693 | 58.0246 | 2.8868 | 1.6238 | 592.2374
0 | 0.2367 | 31.52 | 5.89 | 23.67 | 0 | 23.67 | 76.33 | 0 | 710.1 | 0 | 3550.8716 | 100 | 65 | 0.54127 | 4.3302 | 4.8715 | 31.5 | 4.4104 | 3.9693 | 2.0005 | 14.2896 | 93.0656 | 714.482 | 1774.7733 | 128606.7601 | 0.54127 | 3.9693 | 58.0246 | 2.8868 | 1.6238 | 592.2374
0 | 0.2566 | 11.3 | 5.89 | 25.66 | 0 | 25.66 | 74.34 | 0 | 769.8 | 0 | 1955.142 | 100 | 65 | 0.54127 | 4.3302 | 4.8715 | 31.5 | 4.4104 | 3.9693 | 2.0005 | 14.2896 | 52.6145 | 714.482 | 1774.7733 | 128606.7601 | 0.54127 | 3.9693 | 58.0246 | 2.8868 | 1.6238 | 592.2374
0 | 0.2545 | 0.17 | 5.9 | 25.45 | 0 | 25.45 | 74.55 | 0 | 763.5 | 0 | 1130.9235 | 100 | 65 | 0.54127 | 4.3302 | 4.8715 | 31.5 | 4.4104 | 3.9693 | 2.0005 | 14.2896 | 30.3483 | 714.482 | 1774.7733 | 128606.7601 | 0.54127 | 3.9693 | 58.0246 | 2.8868 | 1.6238 | 592.2374
0 | 0.3134 | 0 | 5.91 | 31.34 | 0 | 31.34 | 68.66 | 0 | 940.2 | 0 | 1029.9 | 100 | 65 | 0.54127 | 4.3302 | 4.8715 | 31.5 | 4.4104 | 3.9693 | 2.0005 | 14.2896 | 30.0082 | 714.482 | 1774.7733 | 128606.7601 | 0.54127 | 3.9693 | 58.0246 | 2.8868 | 1.6238 | 592.2374
0 | 0.3564 | 0 | 5.91 | 35.64 | 0 | 35.64 | 64.36 | 0 | 1069.2 | 0 | 965.4 | 100 | 65 | 0.54127 | 4.3302 | 4.8715 | 31.5 | 4.4104 | 3.9693 | 2.0005 | 14.2896 | 30.0082 | 714.482 | 1774.7733 | 128606.7601 | 0.54127 | 3.9693 | 58.0246 | 2.8868 | 1.6238 | 592.2374
0.0158 | 0.3785 | 0 | 5.92 | 37.85 | 1.58 | 39.43 | 60.57 | 0 | 1135.5 | 47.4 | 908.55 | 100 | 65 | 0.54127 | 4.3302 | 4.8715 | 31.5 | 4.4104 | 3.9693 | 2.0005 | 14.2896 | 30.0082 | 714.482 | 1774.7733 | 128606.7601 | 0.54127 | 3.9693 | 58.0246 | 2.8868 | 1.6238 | 592.2374
0.054 | 0.4449 | 0 | 5.93 | 44.49 | 5.4 | 49.89 | 50.11 | 0 | 1334.7 | 162 | 751.65 | 100 | 65 | 0.54127 | 4.3302 | 4.8715 | 31.5 | 4.4104 | 3.9693 | 2.0005 | 14.2896 | 30.0082 | 714.482 | 1774.7733 | 128606.7601 | 0.54127 | 3.9693 | 58.0246 | 2.8868 | 1.6238 | 592.2374
0.1287 | 0.4688 | 0 | 5.94 | 46.88 | 12.87 | 59.75 | 40.25 | 0 | 1406.4 | 386.1 | 603.75 | 100 | 65 | 0.54127 | 4.3302 | 4.8715 | 31.5 | 4.4104 | 3.9693 | 2.0005 | 14.2896 | 30.0082 | 714.482 | 1774.7733 | 128606.7601 | 0.54127 | 3.9693 | 58.0246 | 2.8868 | 1.6238 | 592.2374
0.2165 | 0.465 | 0 | 5.96 | 46.5 | 21.65 | 68.15 | 31.85 | 0 | 1395 | 649.5 | 477.75 | 100 | 65 | 0.54127 | 4.3302 | 4.8715 | 31.5 | 4.4104 | 3.9693 | 2.0005 | 14.2896 | 30.0082 | 714.482 | 1774.7733 | 128606.7601 | 0.54127 | 3.9693 | 58.0246 | 2.8868 | 1.6238 | 592.2374
0.2589 | 0.4152 | 0 | 5.97 | 41.52 | 25.89 | 67.41 | 32.59 | 0 | 1245.6 | 776.7 | 488.85 | 100 | 65 | 0.54127 | 4.3302 | 4.8715 | 31.5 | 4.4104 | 3.9693 | 2.0005 | 14.2896 | 30.0082 | 714.482 | 1774.7733 | 128606.7601 | 0.54127 | 3.9693 | 58.0246 | 2.8868 | 1.6238 | 592.2374
0.2817 | 0.4722 | -0.01 | 5.99 | 47.22 | 28.17 | 75.39 | 24.61 | 0 | 1416.6 | 845.1 | 368.9039 | 100 | 65 | 0.54127 | 4.3302 | 4.8715 | 31.5 | 4.4104 | 3.9693 | 2.0005 | 14.2896 | 29.9882 | 714.482 | 1774.7733 | 128606.7601 | 0.54127 | 3.9693 | 58.0246 | 2.8868 | 1.6238 | 592.2374
0.2612 | 0.4291 | -0.16 | 5.99 | 42.91 | 26.12 | 69.03 | 30.97 | 0 | 1287.3 | 783.6 | 459.5948 | 100 | 65 | 0.54127 | 4.3302 | 4.8715 | 31.5 | 4.4104 | 3.9693 | 2.0005 | 14.2896 | 29.6882 | 714.482 | 1774.7733 | 128606.7601 | 0.54127 | 3.9693 | 58.0246 | 2.8868 | 1.6238 | 592.2374
0.1972 | 0.406 | -3.01 | 5.99 | 40.6 | 19.72 | 60.32 | 39.68 | 0 | 1218 | 591.6 | 475.7632 | 100 | 65 | 0.54127 | 4.3302 | 4.8715 | 31.5 | 4.4104 | 3.9693 | 2.0005 | 14.2896 | 23.9866 | 714.482 | 1774.7733 | 128606.7601 | 0.54127 | 3.9693 | 58.0246 | 2.8868 | 1.6238 | 592.2374
0.2045 | 0.3783 | -3.99 | 5.99 | 37.83 | 20.45 | 58.28 | 41.72 | 0 | 1134.9 | 613.5 | 459.3372 | 100 | 65 | 0.54127 | 4.3302 | 4.8715 | 31.5 | 4.4104 | 3.9693 | 2.0005 | 14.2896 | 22.0261 | 714.482 | 1774.7733 | 128606.7601 | 0.54127 | 3.9693 | 58.0246 | 2.8868 | 1.6238 | 592.2374
0.2202 | 0.3591 | -6.55 | 5.99 | 35.91 | 22.02 | 57.93 | 42.07 | 0 | 1077.3 | 660.6 | 355.4915 | 100 | 65 | 0.54127 | 4.3302 | 4.8715 | 31.5 | 4.4104 | 3.9693 | 2.0005 | 14.2896 | 16.9046 | 714.482 | 1774.7733 | 128606.7601 | 0.54127 | 3.9693 | 58.0246 | 2.8868 | 1.6238 | 592.2374
0.1775 | 0.3849 | -10 | 5.99 | 38.49 | 17.75 | 56.24 | 43.76 | 0 | 1154.7 | 532.5 | 218.8 | 100 | 65 | 0.54127 | 4.3302 | 4.8715 | 31.5 | 4.4104 | 3.9693 | 2.0005 | 14.2896 | 10.0027 | 714.482 | 1774.7733 | 128606.7601 | 0.54127 | 3.9693 | 58.0246 | 2.8868 | 1.6238 | 592.2374
0.1266 | 0.4643 | -5.04 | 6 | 46.43 | 12.66 | 59.09 | 40.91 | 0 | 1392.9 | 379.8 | 407.4636 | 100 | 65 | 0.54127 | 4.3302 | 4.8715 | 31.5 | 4.4104 | 3.9693 | 2.0005 | 14.2896 | 19.9255 | 714.482 | 1774.7733 | 128606.7601 | 0.54127 | 3.9693 | 58.0246 | 2.8868 | 1.6238 | 592.2374
0.0635 | 0.5183 | -0.16 | 6 | 51.83 | 6.35 | 58.18 | 41.82 | 0 | 1554.9 | 190.5 | 620.6088 | 100 | 65 | 0.54127 | 4.3302 | 4.8715 | 31.5 | 4.4104 | 3.9693 | 2.0005 | 14.2896 | 29.6882 | 714.482 | 1774.7733 | 128606.7601 | 0.54127 | 3.9693 | 58.0246 | 2.8868 | 1.6238 | 592.2374
0.0138 | 0.5469 | 6.75 | 6 | 54.69 | 1.38 | 56.07 | 43.93 | 0 | 1640.7 | 41.4 | 955.4775 | 100 | 65 | 0.54127 | 4.3302 | 4.8715 | 31.5 | 4.4104 | 3.9693 | 2.0005 | 14.2896 | 43.512 | 714.482 | 1774.7733 | 128606.7601 | 0.54127 | 3.9693 | 58.0246 | 2.8868 | 1.6238 | 592.2374
0 | 0.5648 | 27.72 | 6 | 56.48 | 0 | 56.48 | 43.52 | 0 | 1694.4 | 0 | 1859.1744 | 100 | 65 | 0.54127 | 4.3302 | 4.8715 | 31.5 | 4.4104 | 3.9693 | 2.0005 | 14.2896 | 85.4635 | 714.482 | 1774.7733 | 128606.7601 | 0.54127 | 3.9693 | 58.0246 | 2.8868 | 1.6238 | 592.2374
0 | 0.5632 | 29.87 | 6 | 56.32 | 0 | 56.32 | 43.68 | 0 | 1689.6 | 0 | 1959.9216 | 100 | 65 | 0.54127 | 4.3302 | 4.8715 | 31.5 | 4.4104 | 3.9693 | 2.0005 | 14.2896 | 89.7647 | 714.482 | 1774.7733 | 128606.7601 | 0.54127 | 3.9693 | 58.0246 | 2.8868 | 1.6238 | 592.2374
0 | 0.5691 | 25.71 | 6 | 56.91 | 0 | 56.91 | 43.09 | 0 | 1707.3 | 0 | 1754.1939 | 100 | 65 | 0.54127 | 4.3302 | 4.8715 | 31.5 | 4.4104 | 3.9693 | 2.0005 | 14.2896 | 81.4424 | 714.482 | 1774.7733 | 128606.7601 | 0.54127 | 3.9693 | 58.0246 | 2.8868 | 1.6238 | 592.2374
0 | 0.5632 | 23.62 | 6 | 56.32 | 0 | 56.32 | 43.68 | 0 | 1689.6 | 0 | 1686.9216 | 100 | 65 | 0.54127 | 4.3302 | 4.8715 | 31.5 | 4.4104 | 3.9693 | 2.0005 | 14.2896 | 77.2612 | 714.482 | 1774.7733 | 128606.7601 | 0.54127 | 3.9693 | 58.0246 | 2.8868 | 1.6238 | 592.2374
0 | 0.5606 | 4.96 | 6 | 56.06 | 0 | 56.06 | 43.94 | 0 | 1681.8 | 0 | 877.0424 | 100 | 65 | 0.54127 | 4.3302 | 4.8715 | 31.5 | 4.4104 | 3.9693 | 2.0005 | 14.2896 | 39.931 | 714.482 | 1774.7733 | 128606.7601 | 0.54127 | 3.9693 | 58.0246 | 2.8868 | 1.6238 | 592.2374
0 | 0.562 | 1.22 | 6.01 | 56.2 | 0 | 56.2 | 43.8 | 0 | 1686 | 0 | 710.436 | 100 | 65 | 0.54127 | 4.3302 | 4.8715 | 31.5 | 4.4104 | 3.9693 | 2.0005 | 14.2896 | 32.4489 | 714.482 | 1774.7733 | 128606.7601 | 0.54127 | 3.9693 | 58.0246 | 2.8868 | 1.6238 | 592.2374
0 | 0.5426 | 2.87 | 6.02 | 54.26 | 0 | 54.26 | 45.74 | 0 | 1627.8 | 0 | 817.3738 | 100 | 65 | 0.54127 | 4.3302 | 4.8715 | 31.5 | 4.4104 | 3.9693 | 2.0005 | 14.2896 | 35.7498 | 714.482 | 1774.7733 | 128606.7601 | 0.54127 | 3.9693 | 58.0246 | 2.8868 | 1.6238 | 592.2374
0 | 0.535 | 2.48 | 6.02 | 53.5 | 0 | 53.5 | 46.5 | 0 | 1605 | 0 | 812.82 | 100 | 65 | 0.54127 | 4.3302 | 4.8715 | 31.5 | 4.4104 | 3.9693 | 2.0005 | 14.2896 | 34.9696 | 714.482 | 1774.7733 | 128606.7601 | 0.54127 | 3.9693 | 58.0246 | 2.8868 | 1.6238 | 592.2374
0 | 0.5457 | 4.11 | 6.03 | 54.57 | 0 | 54.57 | 45.43 | 0 | 1637.1 | 0 | 868.1673 | 100 | 65 | 0.54127 | 4.3302 | 4.8715 | 31.5 | 4.4104 | 3.9693 | 2.0005 | 14.2896 | 38.2305 | 714.482 | 1774.7733 | 128606.7601 | 0.54127 | 3.9693 | 58.0246 | 2.8868 | 1.6238 | 592.2374
0 | 0.5473 | 4.91 | 6.03 | 54.73 | 0 | 54.73 | 45.27 | 0 | 1641.9 | 0 | 901.3257 | 100 | 65 | 0.54127 | 4.3302 | 4.8715 | 31.5 | 4.4104 | 3.9693 | 2.0005 | 14.2896 | 39.8309 | 714.482 | 1774.7733 | 128606.7601 | 0.54127 | 3.9693 | 58.0246 | 2.8868 | 1.6238 | 592.2374
0.0394 | 0.5032 | 24.42 | 6.04 | 50.32 | 3.94 | 54.26 | 45.74 | 0 | 1509.6 | 118.2 | 1803.0708 | 100 | 65 | 0.54127 | 4.3302 | 4.8715 | 31.5 | 4.4104 | 3.9693 | 2.0005 | 14.2896 | 78.8617 | 714.482 | 1774.7733 | 128606.7601 | 0.54127 | 3.9693 | 58.0246 | 2.8868 | 1.6238 | 592.2374
0.1343 | 0.4277 | 33.88 | 6.05 | 42.77 | 13.43 | 56.2 | 43.8 | 0 | 1283.1 | 402.9 | 2140.944 | 100 | 65 | 0.54127 | 4.3302 | 4.8715 | 31.5 | 4.4104 | 3.9693 | 2.0005 | 14.2896 | 97.7869 | 714.482 | 1774.7733 | 128606.7601 | 0.54127 | 3.9693 | 58.0246 | 2.8868 | 1.6238 | 592.2374
0.2597 | 0.3464 | 39.3 | 6.05 | 34.64 | 25.97 | 60.61 | 39.39 | 0 | 1039.2 | 779.1 | 2138.877 | 100 | 65 | 0.54127 | 4.3302 | 4.8715 | 31.5 | 4.4104 | 3.9693 | 2.0005 | 14.2896 | 108.6298 | 714.482 | 1774.7733 | 128606.7601 | 0.54127 | 3.9693 | 58.0246 | 2.8868 | 1.6238 | 592.2374
0.4256 | 0.3081 | 40.42 | 6.06 | 30.81 | 42.56 | 73.37 | 26.63 | 0 | 924.3 | 1276.8 | 1475.8346 | 100 | 65 | 0.54127 | 4.3302 | 4.8715 | 31.5 | 4.4104 | 3.9693 | 2.0005 | 14.2896 | 110.8705 | 714.482 | 1774.7733 | 128606.7601 | 0.54127 | 3.9693 | 58.0246 | 2.8868 | 1.6238 | 592.2374
0.5611 | 0.2643 | 46.21 | 6.08 | 26.43 | 56.11 | 82.54 | 17.46 | 0 | 792.9 | 1683.3 | 1068.7266 | 100 | 65 | 0.54127 | 4.3302 | 4.8715 | 31.5 | 4.4104 | 3.9693 | 2.0005 | 14.2896 | 122.4536 | 714.482 | 1774.7733 | 128606.7601 | 0.54127 | 3.9693 | 58.0246 | 2.8868 | 1.6238 | 592.2374
0.6257 | 0.2735 | 51.4 | 6.08 | 27.35 | 62.57 | 89.92 | 10.08 | 0 | 820.5 | 1877.1 | 669.312 | 100 | 65 | 0.54127 | 4.3302 | 4.8715 | 31.5 | 4.4104 | 3.9693 | 2.0005 | 14.2896 | 132.8365 | 714.482 | 1774.7733 | 128606.7601 | 0.54127 | 3.9693 | 58.0246 | 2.8868 | 1.6238 | 592.2374
0.6251 | 0.2897 | 47.64 | 6.09 | 28.97 | 62.51 | 91.48 | 8.52 | 0 | 869.1 | 1875.3 | 533.6928 | 100 | 65 | 0.54127 | 4.3302 | 4.8715 | 31.5 | 4.4104 | 3.9693 | 2.0005 | 14.2896 | 125.3144 | 714.482 | 1774.7733 | 128606.7601 | 0.54127 | 3.9693 | 58.0246 | 2.8868 | 1.6238 | 592.2374
0.5719 | 0.3459 | 39.99 | 6.1 | 34.59 | 57.19 | 91.78 | 8.22 | 0 | 1037.7 | 1715.7 | 452.0178 | 100 | 65 | 0.54127 | 4.3302 | 4.8715 | 31.5 | 4.4104 | 3.9693 | 2.0005 | 14.2896 | 110.0102 | 714.482 | 1774.7733 | 128606.7601 | 0.54127 | 3.9693 | 58.0246 | 2.8868 | 1.6238 | 592.2374
0.5163 | 0.4138 | 38.97 | 6.11 | 41.38 | 51.63 | 93.01 | 6.99 | 0 | 1241.4 | 1548.9 | 377.2503 | 100 | 65 | 0.54127 | 4.3302 | 4.8715 | 31.5 | 4.4104 | 3.9693 | 2.0005 | 14.2896 | 107.9697 | 714.482 | 1774.7733 | 128606.7601 | 0.54127 | 3.9693 | 58.0246 | 2.8868 | 1.6238 | 592.2374
0.4521 | 0.4342 | 35.61 | 6.11 | 43.42 | 45.21 | 88.63 | 11.37 | 0 | 1302.6 | 1356.3 | 575.4357 | 100 | 65 | 0.54127 | 4.3302 | 4.8715 | 31.5 | 4.4104 | 3.9693 | 2.0005 | 14.2896 | 101.2478 | 714.482 | 1774.7733 | 128606.7601 | 0.54127 | 3.9693 | 58.0246 | 2.8868 | 1.6238 | 592.2374
0.3511 | 0.4746 | 37.39 | 6.14 | 47.46 | 35.11 | 82.57 | 17.43 | 0 | 1423.8 | 1053.3 | 913.1577 | 100 | 65 | 0.54127 | 4.3302 | 4.8715 | 31.5 | 4.4104 | 3.9693 | 2.0005 | 14.2896 | 104.8088 | 714.482 | 1774.7733 | 128606.7601 | 0.54127 | 3.9693 | 58.0246 | 2.8868 | 1.6238 | 592.2374
0.2279 | 0.4744 | 43.11 | 6.14 | 47.44 | 22.79 | 70.23 | 29.77 | 0 | 1423.2 | 683.7 | 1729.9347 | 100 | 65 | 0.54127 | 4.3302 | 4.8715 | 31.5 | 4.4104 | 3.9693 | 2.0005 | 14.2896 | 116.2519 | 714.482 | 1774.7733 | 128606.7601 | 0.54127 | 3.9693 | 58.0246 | 2.8868 | 1.6238 | 592.2374
0.1089 | 0.4148 | 44.51 | 6.15 | 41.48 | 10.89 | 52.37 | 47.63 | 0 | 1244.4 | 326.7 | 2834.4613 | 100 | 65 | 0.54127 | 4.3302 | 4.8715 | 31.5 | 4.4104 | 3.9693 | 2.0005 | 14.2896 | 119.0527 | 714.482 | 1774.7733 | 128606.7601 | 0.54127 | 3.9693 | 58.0246 | 2.8868 | 1.6238 | 592.2374
0.0241 | 0.3349 | 48.35 | 6.17 | 33.49 | 2.41 | 35.9 | 64.1 | 0 | 1004.7 | 72.3 | 4060.735 | 100 | 65 | 0.54127 | 4.3302 | 4.8715 | 31.5 | 4.4104 | 3.9693 | 2.0005 | 14.2896 | 126.7348 | 714.482 | 1774.7733 | 128606.7601 | 0.54127 | 3.9693 | 58.0246 | 2.8868 | 1.6238 | 592.2374
0 | 0.3254 | 51.65 | 6.17 | 32.54 | 0 | 32.54 | 67.46 | 0 | 976.2 | 0 | 4496.209 | 100 | 65 | 0.54127 | 4.3302 | 4.8715 | 31.5 | 4.4104 | 3.9693 | 2.0005 | 14.2896 | 133.3366 | 714.482 | 1774.7733 | 128606.7601 | 0.54127 | 3.9693 | 58.0246 | 2.8868 | 1.6238 | 592.2374
0 | 0.3308 | 52.83 | 6.17 | 33.08 | 0 | 33.08 | 66.92 | 0 | 992.4 | 0 | 4539.1836 | 100 | 65 | 0.54127 | 4.3302 | 4.8715 | 31.5 | 4.4104 | 3.9693 | 2.0005 | 14.2896 | 135.6973 | 714.482 | 1774.7733 | 128606.7601 | 0.54127 | 3.9693 | 58.0246 | 2.8868 | 1.6238 | 592.2374
0 | 0.3039 | 52.45 | 6.2 | 30.39 | 0 | 30.39 | 69.61 | 0 | 911.7 | 0 | 4695.1945 | 100 | 65 | 0.54127 | 4.3302 | 4.8715 | 31.5 | 4.4104 | 3.9693 | 2.0005 | 14.2896 | 134.9371 | 714.482 | 1774.7733 | 128606.7601 | 0.54127 | 3.9693 | 58.0246 | 2.8868 | 1.6238 | 592.2374
0 | 0.261 | 52.64 | 6.2 | 26.1 | 0 | 26.1 | 73.9 | 0 | 783 | 0 | 4998.596 | 100 | 65 | 0.54127 | 4.3302 | 4.8715 | 31.5 | 4.4104 | 3.9693 | 2.0005 | 14.2896 | 135.3172 | 714.482 | 1774.7733 | 128606.7601 | 0.54127 | 3.9693 | 58.0246 | 2.8868 | 1.6238 | 592.2374
0 | 0.2288 | 48.99 | 6.21 | 22.88 | 0 | 22.88 | 77.12 | 0 | 686.4 | 0 | 4934.9088 | 100 | 65 | 0.54127 | 4.3302 | 4.8715 | 31.5 | 4.4104 | 3.9693 | 2.0005 | 14.2896 | 128.0152 | 714.482 | 1774.7733 | 128606.7601 | 0.54127 | 3.9693 | 58.0246 | 2.8868 | 1.6238 | 592.2374
0 | 0.2241 | 46.23 | 6.21 | 22.41 | 0 | 22.41 | 77.59 | 0 | 672.3 | 0 | 4750.8357 | 100 | 65 | 0.54127 | 4.3302 | 4.8715 | 31.5 | 4.4104 | 3.9693 | 2.0005 | 14.2896 | 122.4937 | 714.482 | 1774.7733 | 128606.7601 | 0.54127 | 3.9693 | 58.0246 | 2.8868 | 1.6238 | 592.2374
0 | 0.1832 | 41.81 | 6.23 | 18.32 | 0 | 18.32 | 81.68 | 0 | 549.6 | 0 | 4640.2408 | 100 | 65 | 0.54127 | 4.3302 | 4.8715 | 31.5 | 4.4104 | 3.9693 | 2.0005 | 14.2896 | 113.6512 | 714.482 | 1774.7733 | 128606.7601 | 0.54127 | 3.9693 | 58.0246 | 2.8868 | 1.6238 | 592.2374
0 | 0.1439 | 43 | 6.24 | 14.39 | 0 | 14.39 | 85.61 | 0 | 431.7 | 0 | 4965.38 | 100 | 65 | 0.54127 | 4.3302 | 4.8715 | 31.5 | 4.4104 | 3.9693 | 2.0005 | 14.2896 | 116.0319 | 714.482 | 1774.7733 | 128606.7601 | 0.54127 | 3.9693 | 58.0246 | 2.8868 | 1.6238 | 592.2374
0 | 0.1115 | 43.84 | 6.25 | 11.15 | 0 | 11.15 | 88.85 | 0 | 334.5 | 0 | 5227.934 | 100 | 65 | 0.54127 | 4.3302 | 4.8715 | 31.5 | 4.4104 | 3.9693 | 2.0005 | 14.2896 | 117.7123 | 714.482 | 1774.7733 | 128606.7601 | 0.54127 | 3.9693 | 58.0246 | 2.8868 | 1.6238 | 592.2374
0.0002 | 0.0987 | 45.65 | 6.25 | 9.87 | 0.02 | 9.89 | 90.11 | 0 | 296.1 | 0.6 | 5465.1715 | 100 | 65 | 0.54127 | 4.3302 | 4.8715 | 31.5 | 4.4104 | 3.9693 | 2.0005 | 14.2896 | 121.3333 | 714.482 | 1774.7733 | 128606.7601 | 0.54127 | 3.9693 | 58.0246 | 2.8868 | 1.6238 | 592.2374
0.0315 | 0.0966 | 49.36 | 6.26 | 9.66 | 3.15 | 12.81 | 87.19 | 0 | 289.8 | 94.5 | 5611.5484 | 100 | 65 | 0.54127 | 4.3302 | 4.8715 | 31.5 | 4.4104 | 3.9693 | 2.0005 | 14.2896 | 128.7554 | 714.482 | 1774.7733 | 128606.7601 | 0.54127 | 3.9693 | 58.0246 | 2.8868 | 1.6238 | 592.2374
0.1047 | 0.1231 | 49.82 | 6.27 | 12.31 | 10.47 | 22.78 | 77.22 | 0 | 369.3 | 314.1 | 5005.4004 | 100 | 65 | 0.54127 | 4.3302 | 4.8715 | 31.5 | 4.4104 | 3.9693 | 2.0005 | 14.2896 | 129.6756 | 714.482 | 1774.7733 | 128606.7601 | 0.54127 | 3.9693 | 58.0246 | 2.8868 | 1.6238 | 592.2374
0.2301 | 0.1209 | 58.81 | 6.29 | 12.09 | 23.01 | 35.1 | 64.9 | 0 | 362.7 | 690.3 | 4790.269 | 100 | 65 | 0.54127 | 4.3302 | 4.8715 | 31.5 | 4.4104 | 3.9693 | 2.0005 | 14.2896 | 147.6606 | 714.482 | 1774.7733 | 128606.7601 | 0.54127 | 3.9693 | 58.0246 | 2.8868 | 1.6238 | 592.2374
0.3963 | 0.1031 | 85.93 | 6.3 | 10.31 | 39.63 | 49.94 | 0 | 0 | 309.3 | 1188.9 | 0 | 49.94 | 32.461 | 0.27031 | 2.1625 | 2.4328 | 15.7311 | 4.4104 | 3.9693 | 0.99907 | 7.1362 | 100.8366 | 356.8123 | 799.3105 | 128606.7601 | 0.54127 | 3.9693 | 28.9775 | 1.4417 | 0.81094 | 592.2374
0.5396 | 0.0707 | 77.86 | 6.32 | 7.07 | 53.96 | 61.03 | 0 | 0 | 212.1 | 1618.8 | 0 | 61.03 | 39.6695 | 0.33034 | 2.6427 | 2.9731 | 19.2244 | 4.4104 | 3.9693 | 1.2209 | 8.721 | 113.3761 | 436.0484 | 39.946 | 128606.7601 | 0.54127 | 3.9693 | 35.4124 | 1.7618 | 0.99102 | 592.2374
0.6391 | 0.0469 | 65.78 | 6.32 | 4.69 | 63.91 | 68.6 | 0 | 0 | 140.7 | 1917.3 | 0 | 68.6 | 44.59 | 0.37131 | 2.9705 | 3.3418 | 21.609 | 4.4104 | 3.9693 | 1.3724 | 9.8027 | 110.8606 | 490.1347 | 1376.6769 | 142896.4001 | 0 | 0 | 39.8049 | 1.9803 | 1.1139 | 592.2374
0.6391 | 0.0488 | 54.14 | 6.34 | 4.88 | 63.91 | 68.79 | 31.21 | 0 | 146.4 | 1917.3 | 2157.8594 | 100 | 65 | 0.54127 | 4.3302 | 4.8715 | 31.5 | 0 | 0 | 2.0005 | 14.2896 | 138.318 | 714.482 | 1376.6769 | 128606.7601 | 0.54127 | 3.9693 | 58.0246 | 2.8868 | 1.6238 | 592.2374
0.5686 | 0.0538 | 56.52 | 6.36 | 5.38 | 56.86 | 62.24 | 37.76 | 0 | 161.4 | 1705.8 | 2700.5952 | 100 | 65 | 0.54127 | 4.3302 | 4.8715 | 31.5 | 4.4104 | 3.9693 | 2.0005 | 14.2896 | 143.0793 | 714.482 | 1376.6769 | 128606.7601 | 0.54127 | 3.9693 | 58.0246 | 2.8868 | 1.6238 | 592.2374
0.5816 | 0.0589 | 48.89 | 6.37 | 5.89 | 58.16 | 64.05 | 35.95 | 0 | 176.7 | 1744.8 | 2296.8455 | 100 | 65 | 0.54127 | 4.3302 | 4.8715 | 31.5 | 4.4104 | 3.9693 | 2.0005 | 14.2896 | 127.8151 | 714.482 | 1376.6769 | 128606.7601 | 0.54127 | 3.9693 | 58.0246 | 2.8868 | 1.6238 | 592.2374
0.5613 | 0.0551 | 42.03 | 6.38 | 5.51 | 56.13 | 61.64 | 38.36 | 0 | 165.3 | 1683.9 | 2187.6708 | 100 | 65 | 0.54127 | 4.3302 | 4.8715 | 31.5 | 4.4104 | 3.9693 | 2.0005 | 14.2896 | 114.0913 | 714.482 | 1376.6769 | 128606.7601 | 0.54127 | 3.9693 | 58.0246 | 2.8868 | 1.6238 | 592.2374
0.4286 | 0.0531 | 35 | 6.38 | 5.31 | 42.86 | 48.17 | 51.83 | 0 | 159.3 | 1285.8 | 2591.5 | 100 | 65 | 0.54127 | 4.3302 | 4.8715 | 31.5 | 4.4104 | 3.9693 | 2.0005 | 14.2896 | 100.0275 | 714.482 | 1376.6769 | 128606.7601 | 0.54127 | 3.9693 | 58.0246 | 2.8868 | 1.6238 | 592.2374
0.2888 | 0.0587 | 34.41 | 6.39 | 5.87 | 28.88 | 34.75 | 65.25 | 0 | 176.1 | 866.4 | 3224.0025 | 100 | 65 | 0.54127 | 4.3302 | 4.8715 | 31.5 | 4.4104 | 3.9693 | 2.0005 | 14.2896 | 98.8472 | 714.482 | 1376.6769 | 128606.7601 | 0.54127 | 3.9693 | 58.0246 | 2.8868 | 1.6238 | 592.2374
0.1388 | 0.0927 | 40.36 | 6.39 | 9.27 | 13.88 | 23.15 | 76.85 | 0 | 278.1 | 416.4 | 4254.416 | 100 | 65 | 0.54127 | 4.3302 | 4.8715 | 31.5 | 4.4104 | 3.9693 | 2.0005 | 14.2896 | 110.7504 | 714.482 | 1376.6769 | 128606.7601 | 0.54127 | 3.9693 | 58.0246 | 2.8868 | 1.6238 | 592.2374
0.0308 | 0.1188 | 49.29 | 6.39 | 11.88 | 3.08 | 14.96 | 85.04 | 0 | 356.4 | 92.4 | 5467.2216 | 100 | 65 | 0.54127 | 4.3302 | 4.8715 | 31.5 | 4.4104 | 3.9693 | 2.0005 | 14.2896 | 128.6153 | 714.482 | 1376.6769 | 128606.7601 | 0.54127 | 3.9693 | 58.0246 | 2.8868 | 1.6238 | 592.2374
0.0003 | 0.1896 | 50.6 | 6.39 | 18.96 | 0.03 | 18.99 | 81.01 | 0 | 568.8 | 0.9 | 5314.256 | 100 | 65 | 0.54127 | 4.3302 | 4.8715 | 31.5 | 4.4104 | 3.9693 | 2.0005 | 14.2896 | 131.2361 | 714.482 | 1376.6769 | 128606.7601 | 0.54127 | 3.9693 | 58.0246 | 2.8868 | 1.6238 | 592.2374
0 | 0.2505 | 45.96 | 6.4 | 25.05 | 0 | 25.05 | 74.95 | 0 | 751.5 | 0 | 4568.952 | 100 | 65 | 0.54127 | 4.3302 | 4.8715 | 31.5 | 4.4104 | 3.9693 | 2.0005 | 14.2896 | 121.9535 | 714.482 | 1376.6769 | 128606.7601 | 0.54127 | 3.9693 | 58.0246 | 2.8868 | 1.6238 | 592.2374
0 | 0.2981 | 39.87 | 6.4 | 29.81 | 0 | 29.81 | 70.19 | 0 | 894.3 | 0 | 3851.3253 | 100 | 65 | 0.54127 | 4.3302 | 4.8715 | 31.5 | 4.4104 | 3.9693 | 2.0005 | 14.2896 | 109.7702 | 714.482 | 1376.6769 | 128606.7601 | 0.54127 | 3.9693 | 58.0246 | 2.8868 | 1.6238 | 592.2374
0 | 0.342 | 38.08 | 6.4 | 34.2 | 0 | 34.2 | 65.8 | 0 | 1026 | 0 | 3492.664 | 100 | 65 | 0.54127 | 4.3302 | 4.8715 | 31.5 | 4.4104 | 3.9693 | 2.0005 | 14.2896 | 106.1892 | 714.482 | 1376.6769 | 128606.7601 | 0.54127 | 3.9693 | 58.0246 | 2.8868 | 1.6238 | 592.2374
0 | 0.3651 | 32.89 | 6.4 | 36.51 | 0 | 36.51 | 63.49 | 0 | 1095.3 | 0 | 3040.5361 | 100 | 65 | 0.54127 | 4.3302 | 4.8715 | 31.5 | 4.4104 | 3.9693 | 2.0005 | 14.2896 | 95.8063 | 714.482 | 1376.6769 | 128606.7601 | 0.54127 | 3.9693 | 58.0246 | 2.8868 | 1.6238 | 592.2374
0 | 0.4139 | 4.99 | 6.4 | 41.39 | 0 | 41.39 | 58.61 | 0 | 1241.7 | 0 | 1171.6139 | 100 | 65 | 0.54127 | 4.3302 | 4.8715 | 31.5 | 4.4104 | 3.9693 | 2.0005 | 14.2896 | 39.991 | 714.482 | 1376.6769 | 128606.7601 | 0.54127 | 3.9693 | 58.0246 | 2.8868 | 1.6238 | 592.2374
0 | 0.4684 | 7.01 | 6.4 | 46.84 | 0 | 46.84 | 53.16 | 0 | 1405.2 | 0 | 1170.0516 | 100 | 65 | 0.54127 | 4.3302 | 4.8715 | 31.5 | 4.4104 | 3.9693 | 2.0005 | 14.2896 | 44.0321 | 714.482 | 1376.6769 | 128606.7601 | 0.54127 | 3.9693 | 58.0246 | 2.8868 | 1.6238 | 592.2374
0 | 0.4665 | 4.1 | 6.41 | 46.65 | 0 | 46.65 | 53.35 | 0 | 1399.5 | 0 | 1018.985 | 100 | 65 | 0.54127 | 4.3302 | 4.8715 | 31.5 | 4.4104 | 3.9693 | 2.0005 | 14.2896 | 38.2105 | 714.482 | 1376.6769 | 128606.7601 | 0.54127 | 3.9693 | 58.0246 | 2.8868 | 1.6238 | 592.2374
0 | 0.4874 | 0.86 | 6.45 | 48.74 | 0 | 48.74 | 51.26 | 0 | 1462.2 | 0 | 812.9836 | 100 | 65 | 0.54127 | 4.3302 | 4.8715 | 31.5 | 4.4104 | 3.9693 | 2.0005 | 14.2896 | 31.7287 | 714.482 | 1376.6769 | 128606.7601 | 0.54127 | 3.9693 | 58.0246 | 2.8868 | 1.6238 | 592.2374
0.0007 | 0.4629 | 0 | 6.45 | 46.29 | 0.07 | 46.36 | 53.64 | 0 | 1388.7 | 2.1 | 804.6 | 100 | 65 | 0.54127 | 4.3302 | 4.8715 | 31.5 | 4.4104 | 3.9693 | 2.0005 | 14.2896 | 30.0082 | 714.482 | 1376.6769 | 128606.7601 | 0.54127 | 3.9693 | 58.0246 | 2.8868 | 1.6238 | 592.2374
0.0273 | 0.5312 | -0.01 | 6.46 | 53.12 | 2.73 | 55.85 | 44.15 | 0 | 1593.6 | 81.9 | 661.8085 | 100 | 65 | 0.54127 | 4.3302 | 4.8715 | 31.5 | 4.4104 | 3.9693 | 2.0005 | 14.2896 | 29.9882 | 714.482 | 1376.6769 | 128606.7601 | 0.54127 | 3.9693 | 58.0246 | 2.8868 | 1.6238 | 592.2374
0.0877 | 0.6368 | 0 | 6.46 | 63.68 | 8.77 | 72.45 | 27.55 | 0 | 1910.4 | 263.1 | 413.25 | 100 | 65 | 0.54127 | 4.3302 | 4.8715 | 31.5 | 4.4104 | 3.9693 | 2.0005 | 14.2896 | 30.0082 | 714.482 | 1376.6769 | 128606.7601 | 0.54127 | 3.9693 | 58.0246 | 2.8868 | 1.6238 | 592.2374
0.1947 | 0.6621 | 3.09 | 6.48 | 66.21 | 19.47 | 85.68 | 14.32 | 0 | 1986.3 | 584.1 | 259.0488 | 100 | 65 | 0.54127 | 4.3302 | 4.8715 | 31.5 | 4.4104 | 3.9693 | 2.0005 | 14.2896 | 36.1899 | 714.482 | 1376.6769 | 128606.7601 | 0.54127 | 3.9693 | 58.0246 | 2.8868 | 1.6238 | 592.2374
0.3239 | 0.7044 | 13.58 | 6.5 | 70.44 | 32.39 | 102.83 | 0 | 2.83 | 2113.2 | 971.7 | 0 | 100 | 65 | 0.54127 | 4.3302 | 4.8715 | 31.5 | 4.4104 | 3.9693 | 2.0005 | 14.2896 | 57.1757 | 714.482 | 1376.6769 | 128606.7601 | 0.54127 | 3.9693 | 58.0246 | 2.8868 | 1.6238 | 592.2374
0.4273 | 0.736 | 19.44 | 6.5 | 73.6 | 42.73 | 116.33 | 0 | 16.33 | 2208 | 1281.9 | 0 | 100 | 65 | 0.54127 | 4.3302 | 4.8715 | 31.5 | 4.4104 | 3.9693 | 2.0005 | 14.2896 | 68.8989 | 714.482 | 1376.6769 | 128606.7601 | 0.54127 | 3.9693 | 58.0246 | 2.8868 | 1.6238 | 592.2374
0.506 | 0.74 | 4.96 | 6.5 | 74 | 50.6 | 124.6 | 0 | 24.6 | 2220 | 1518 | 0 | 100 | 65 | 0.54127 | 4.3302 | 4.8715 | 31.5 | 4.4104 | 3.9693 | 2.0005 | 14.2896 | 39.931 | 714.482 | 1376.6769 | 128606.7601 | 0.54127 | 3.9693 | 58.0246 | 2.8868 | 1.6238 | 592.2374
0.4734 | 0.7448 | 1.5 | 6.51 | 74.48 | 47.34 | 121.82 | 0 | 21.82 | 2234.4 | 1420.2 | 0 | 100 | 65 | 0.54127 | 4.3302 | 4.8715 | 31.5 | 4.4104 | 3.9693 | 2.0005 | 14.2896 | 33.0091 | 714.482 | 1376.6769 | 128606.7601 | 0.54127 | 3.9693 | 58.0246 | 2.8868 | 1.6238 | 592.2374
0.374 | 0.6746 | 0 | 6.52 | 67.46 | 37.4 | 104.86 | 0 | 4.86 | 2023.8 | 1122 | 0 | 100 | 65 | 0.54127 | 4.3302 | 4.8715 | 31.5 | 4.4104 | 3.9693 | 2.0005 | 14.2896 | 30.0082 | 714.482 | 1376.6769 | 128606.7601 | 0.54127 | 3.9693 | 58.0246 | 2.8868 | 1.6238 | 592.2374
0.4093 | 0.602 | -0.09 | 6.54 | 60.2 | 40.93 | 101.13 | 0 | 1.13 | 1806 | 1227.9 | 0 | 100 | 65 | 0.54127 | 4.3302 | 4.8715 | 31.5 | 4.4104 | 3.9693 | 2.0005 | 14.2896 | 29.8282 | 714.482 | 1376.6769 | 128606.7601 | 0.54127 | 3.9693 | 58.0246 | 2.8868 | 1.6238 | 592.2374
0.4284 | 0.5552 | -1.49 | 6.55 | 55.52 | 42.84 | 98.36 | 1.64 | 0 | 1665.6 | 1285.2 | 22.1564 | 100 | 65 | 0.54127 | 4.3302 | 4.8715 | 31.5 | 4.4104 | 3.9693 | 2.0005 | 14.2896 | 27.0274 | 714.482 | 1376.6769 | 128606.7601 | 0.54127 | 3.9693 | 58.0246 | 2.8868 | 1.6238 | 592.2374
0.3115 | 0.5496 | -2.02 | 6.55 | 54.96 | 31.15 | 86.11 | 13.89 | 0 | 1648.8 | 934.5 | 180.2922 | 100 | 65 | 0.54127 | 4.3302 | 4.8715 | 31.5 | 4.4104 | 3.9693 | 2.0005 | 14.2896 | 25.9671 | 714.482 | 1376.6769 | 128606.7601 | 0.54127 | 3.9693 | 58.0246 | 2.8868 | 1.6238 | 592.2374
0.1969 | 0.598 | -2.08 | 6.55 | 59.8 | 19.69 | 79.49 | 20.51 | 0 | 1794 | 590.7 | 264.9892 | 100 | 65 | 0.54127 | 4.3302 | 4.8715 | 31.5 | 4.4104 | 3.9693 | 2.0005 | 14.2896 | 25.8471 | 714.482 | 1376.6769 | 128606.7601 | 0.54127 | 3.9693 | 58.0246 | 2.8868 | 1.6238 | 592.2374
0.0934 | 0.598 | -2.09 | 6.56 | 59.8 | 9.34 | 69.14 | 30.86 | 0 | 1794 | 280.2 | 398.4026 | 100 | 65 | 0.54127 | 4.3302 | 4.8715 | 31.5 | 4.4104 | 3.9693 | 2.0005 | 14.2896 | 25.8271 | 714.482 | 1376.6769 | 128606.7601 | 0.54127 | 3.9693 | 58.0246 | 2.8868 | 1.6238 | 592.2374
0.0195 | 0.61 | -1.91 | 6.56 | 61 | 1.95 | 62.95 | 37.05 | 0 | 1830 | 58.5 | 484.9845 | 100 | 65 | 0.54127 | 4.3302 | 4.8715 | 31.5 | 4.4104 | 3.9693 | 2.0005 | 14.2896 | 26.1872 | 714.482 | 1376.6769 | 128606.7601 | 0.54127 | 3.9693 | 58.0246 | 2.8868 | 1.6238 | 592.2374
0.0001 | 0.6108 | -1.93 | 6.57 | 61.08 | 0.01 | 61.09 | 38.91 | 0 | 1832.4 | 0.3 | 508.5537 | 100 | 65 | 0.54127 | 4.3302 | 4.8715 | 31.5 | 4.4104 | 3.9693 | 2.0005 | 14.2896 | 26.1472 | 714.482 | 1376.6769 | 128606.7601 | 0.54127 | 3.9693 | 58.0246 | 2.8868 | 1.6238 | 592.2374
0 | 0.6174 | -1.9 | 6.57 | 61.74 | 0 | 61.74 | 38.26 | 0 | 1852.2 | 0 | 501.206 | 100 | 65 | 0.54127 | 4.3302 | 4.8715 | 31.5 | 4.4104 | 3.9693 | 2.0005 | 14.2896 | 26.2072 | 714.482 | 1376.6769 | 128606.7601 | 0.54127 | 3.9693 | 58.0246 | 2.8868 | 1.6238 | 592.2374
0 | 0.5951 | -2.01 | 6.57 | 59.51 | 0 | 59.51 | 40.49 | 0 | 1785.3 | 0 | 525.9651 | 100 | 65 | 0.54127 | 4.3302 | 4.8715 | 31.5 | 4.4104 | 3.9693 | 2.0005 | 14.2896 | 25.9871 | 714.482 | 1376.6769 | 128606.7601 | 0.54127 | 3.9693 | 58.0246 | 2.8868 | 1.6238 | 592.2374
0 | 0.5503 | -2.27 | 6.58 | 55.03 | 0 | 55.03 | 44.97 | 0 | 1650.9 | 0 | 572.4681 | 100 | 65 | 0.54127 | 4.3302 | 4.8715 | 31.5 | 4.4104 | 3.9693 | 2.0005 | 14.2896 | 25.467 | 714.482 | 1376.6769 | 128606.7601 | 0.54127 | 3.9693 | 58.0246 | 2.8868 | 1.6238 | 592.2374
0 | 0.5117 | -2.47 | 6.59 | 51.17 | 0 | 51.17 | 48.83 | 0 | 1535.1 | 0 | 611.8399 | 100 | 65 | 0.54127 | 4.3302 | 4.8715 | 31.5 | 4.4104 | 3.9693 | 2.0005 | 14.2896 | 25.0669 | 714.482 | 1376.6769 | 128606.7601 | 0.54127 | 3.9693 | 58.0246 | 2.8868 | 1.6238 | 592.2374
0 | 0.541 | -3.09 | 6.6 | 54.1 | 0 | 54.1 | 45.9 | 0 | 1623 | 0 | 546.669 | 100 | 65 | 0.54127 | 4.3302 | 4.8715 | 31.5 | 4.4104 | 3.9693 | 2.0005 | 14.2896 | 23.8265 | 714.482 | 1376.6769 | 128606.7601 | 0.54127 | 3.9693 | 58.0246 | 2.8868 | 1.6238 | 592.2374
0 | 0.5536 | -3.07 | 6.63 | 55.36 | 0 | 55.36 | 44.64 | 0 | 1660.8 | 0 | 532.5552 | 100 | 65 | 0.54127 | 4.3302 | 4.8715 | 31.5 | 4.4104 | 3.9693 | 2.0005 | 14.2896 | 23.8666 | 714.482 | 1376.6769 | 128606.7601 | 0.54127 | 3.9693 | 58.0246 | 2.8868 | 1.6238 | 592.2374
0 | 0.5604 | -3.07 | 6.64 | 56.04 | 0 | 56.04 | 43.96 | 0 | 1681.2 | 0 | 524.4428 | 100 | 65 | 0.54127 | 4.3302 | 4.8715 | 31.5 | 4.4104 | 3.9693 | 2.0005 | 14.2896 | 23.8666 | 714.482 | 1376.6769 | 128606.7601 | 0.54127 | 3.9693 | 58.0246 | 2.8868 | 1.6238 | 592.2374
0 | 0.5817 | -3.06 | 6.64 | 58.17 | 0 | 58.17 | 41.83 | 0 | 1745.1 | 0 | 499.4502 | 100 | 65 | 0.54127 | 4.3302 | 4.8715 | 31.5 | 4.4104 | 3.9693 | 2.0005 | 14.2896 | 23.8866 | 714.482 | 1376.6769 | 128606.7601 | 0.54127 | 3.9693 | 58.0246 | 2.8868 | 1.6238 | 592.2374
0.0018 | 0.6279 | -3 | 6.65 | 62.79 | 0.18 | 62.97 | 37.03 | 0 | 1883.7 | 5.4 | 444.36 | 100 | 65 | 0.54127 | 4.3302 | 4.8715 | 31.5 | 4.4104 | 3.9693 | 2.0005 | 14.2896 | 24.0066 | 714.482 | 1376.6769 | 128606.7601 | 0.54127 | 3.9693 | 58.0246 | 2.8868 | 1.6238 | 592.2374
0.0537 | 0.6969 | -2.09 | 6.69 | 69.69 | 5.37 | 75.06 | 24.94 | 0 | 2090.7 | 161.1 | 321.9754 | 100 | 65 | 0.54127 | 4.3302 | 4.8715 | 31.5 | 4.4104 | 3.9693 | 2.0005 | 14.2896 | 25.8271 | 714.482 | 1376.6769 | 128606.7601 | 0.54127 | 3.9693 | 58.0246 | 2.8868 | 1.6238 | 592.2374
0.1726 | 0.7774 | -1.07 | 6.7 | 77.74 | 17.26 | 95 | 5 | 0 | 2332.2 | 517.8 | 69.65 | 100 | 65 | 0.54127 | 4.3302 | 4.8715 | 31.5 | 4.4104 | 3.9693 | 2.0005 | 14.2896 | 27.8677 | 714.482 | 1376.6769 | 128606.7601 | 0.54127 | 3.9693 | 58.0246 | 2.8868 | 1.6238 | 592.2374
0.3348 | 0.8278 | -0.01 | 6.71 | 82.78 | 33.48 | 116.26 | 0 | 16.26 | 2483.4 | 1004.4 | 0 | 100 | 65 | 0.54127 | 4.3302 | 4.8715 | 31.5 | 4.4104 | 3.9693 | 2.0005 | 14.2896 | 29.9882 | 714.482 | 1376.6769 | 128606.7601 | 0.54127 | 3.9693 | 58.0246 | 2.8868 | 1.6238 | 592.2374
0.5052 | 0.8119 | 0.01 | 6.71 | 81.19 | 50.52 | 131.71 | 0 | 31.71 | 2435.7 | 1515.6 | 0 | 100 | 65 | 0.54127 | 4.3302 | 4.8715 | 31.5 | 4.4104 | 3.9693 | 2.0005 | 14.2896 | 30.0282 | 714.482 | 1376.6769 | 128606.7601 | 0.54127 | 3.9693 | 58.0246 | 2.8868 | 1.6238 | 592.2374
0.6116 | 0.7797 | 0.01 | 6.74 | 77.97 | 61.16 | 139.13 | 0 | 39.13 | 2339.1 | 1834.8 | 0 | 100 | 65 | 0.54127 | 4.3302 | 4.8715 | 31.5 | 4.4104 | 3.9693 | 2.0005 | 14.2896 | 30.0282 | 714.482 | 1376.6769 | 128606.7601 | 0.54127 | 3.9693 | 58.0246 | 2.8868 | 1.6238 | 592.2374
0.6535 | 0.7311 | 0.1 | 6.75 | 73.11 | 65.35 | 138.46 | 0 | 38.46 | 2193.3 | 1960.5 | 0 | 100 | 65 | 0.54127 | 4.3302 | 4.8715 | 31.5 | 4.4104 | 3.9693 | 2.0005 | 14.2896 | 30.2083 | 714.482 | 1376.6769 | 128606.7601 | 0.54127 | 3.9693 | 58.0246 | 2.8868 | 1.6238 | 592.2374
0.6392 | 0.7028 | 0.09 | 6.76 | 70.28 | 63.92 | 134.2 | 0 | 34.2 | 2108.4 | 1917.6 | 0 | 100 | 65 | 0.54127 | 4.3302 | 4.8715 | 31.5 | 4.4104 | 3.9693 | 2.0005 | 14.2896 | 30.1883 | 714.482 | 1376.6769 | 128606.7601 | 0.54127 | 3.9693 | 58.0246 | 2.8868 | 1.6238 | 592.2374
0.5777 | 0.7184 | 0.32 | 6.78 | 71.84 | 57.77 | 129.61 | 0 | 29.61 | 2155.2 | 1733.1 | 0 | 100 | 65 | 0.54127 | 4.3302 | 4.8715 | 31.5 | 4.4104 | 3.9693 | 2.0005 | 14.2896 | 30.6484 | 714.482 | 1376.6769 | 128606.7601 | 0.54127 | 3.9693 | 58.0246 | 2.8868 | 1.6238 | 592.2374
0.4757 | 0.701 | 0.23 | 6.8 | 70.1 | 47.57 | 117.67 | 0 | 17.67 | 2103 | 1427.1 | 0 | 100 | 65 | 0.54127 | 4.3302 | 4.8715 | 31.5 | 4.4104 | 3.9693 | 2.0005 | 14.2896 | 30.4684 | 714.482 | 1376.6769 | 128606.7601 | 0.54127 | 3.9693 | 58.0246 | 2.8868 | 1.6238 | 592.2374
0.3498 | 0.7293 | 0.26 | 6.83 | 72.93 | 34.98 | 107.91 | 0 | 7.91 | 2187.9 | 1049.4 | 0 | 100 | 65 | 0.54127 | 4.3302 | 4.8715 | 31.5 | 4.4104 | 3.9693 | 2.0005 | 14.2896 | 30.5284 | 714.482 | 1376.6769 | 128606.7601 | 0.54127 | 3.9693 | 58.0246 | 2.8868 | 1.6238 | 592.2374
0.2352 | 0.745 | 0.27 | 6.85 | 74.5 | 23.52 | 98.02 | 1.98 | 0 | 2235 | 705.6 | 30.2346 | 100 | 65 | 0.54127 | 4.3302 | 4.8715 | 31.5 | 4.4104 | 3.9693 | 2.0005 | 14.2896 | 30.5484 | 714.482 | 1376.6769 | 128606.7601 | 0.54127 | 3.9693 | 58.0246 | 2.8868 | 1.6238 | 592.2374
0.1417 | 0.7551 | 4.2 | 6.85 | 75.51 | 14.17 | 89.68 | 10.32 | 0 | 2265.3 | 425.1 | 198.144 | 100 | 65 | 0.54127 | 4.3302 | 4.8715 | 31.5 | 4.4104 | 3.9693 | 2.0005 | 14.2896 | 38.4106 | 714.482 | 1376.6769 | 128606.7601 | 0.54127 | 3.9693 | 58.0246 | 2.8868 | 1.6238 | 592.2374
0.0643 | 0.6835 | 8.68 | 6.86 | 68.35 | 6.43 | 74.78 | 25.22 | 0 | 2050.5 | 192.9 | 597.2096 | 100 | 65 | 0.54127 | 4.3302 | 4.8715 | 31.5 | 4.4104 | 3.9693 | 2.0005 | 14.2896 | 47.373 | 714.482 | 1376.6769 | 128606.7601 | 0.54127 | 3.9693 | 58.0246 | 2.8868 | 1.6238 | 592.2374
0.0127 | 0.6182 | 22.29 | 6.87 | 61.82 | 1.27 | 63.09 | 36.91 | 0 | 1854.6 | 38.1 | 1376.3739 | 100 | 65 | 0.54127 | 4.3302 | 4.8715 | 31.5 | 4.4104 | 3.9693 | 2.0005 | 14.2896 | 74.6005 | 714.482 | 1376.6769 | 128606.7601 | 0.54127 | 3.9693 | 58.0246 | 2.8868 | 1.6238 | 592.2374
0.0006 | 0.5396 | 25.6 | 6.87 | 53.96 | 0.06 | 54.02 | 45.98 | 0 | 1618.8 | 1.8 | 1866.788 | 100 | 65 | 0.54127 | 4.3302 | 4.8715 | 31.5 | 4.4104 | 3.9693 | 2.0005 | 14.2896 | 81.2223 | 714.482 | 1376.6769 | 128606.7601 | 0.54127 | 3.9693 | 58.0246 | 2.8868 | 1.6238 | 592.2374
0 | 0.4812 | 25.39 | 6.89 | 48.12 | 0 | 48.12 | 51.88 | 0 | 1443.6 | 0 | 2095.4332 | 100 | 65 | 0.54127 | 4.3302 | 4.8715 | 31.5 | 4.4104 | 3.9693 | 2.0005 | 14.2896 | 80.8022 | 714.482 | 1376.6769 | 128606.7601 | 0.54127 | 3.9693 | 58.0246 | 2.8868 | 1.6238 | 592.2374
0 | 0.4474 | 21 | 6.9 | 44.74 | 0 | 44.74 | 55.26 | 0 | 1342.2 | 0 | 1989.36 | 100 | 65 | 0.54127 | 4.3302 | 4.8715 | 31.5 | 4.4104 | 3.9693 | 2.0005 | 14.2896 | 72.0198 | 714.482 | 1376.6769 | 128606.7601 | 0.54127 | 3.9693 | 58.0246 | 2.8868 | 1.6238 | 592.2374
0 | 0.3871 | 18.82 | 6.9 | 38.71 | 0 | 38.71 | 61.29 | 0 | 1161.3 | 0 | 2072.8278 | 100 | 65 | 0.54127 | 4.3302 | 4.8715 | 31.5 | 4.4104 | 3.9693 | 2.0005 | 14.2896 | 67.6586 | 714.482 | 1376.6769 | 128606.7601 | 0.54127 | 3.9693 | 58.0246 | 2.8868 | 1.6238 | 592.2374
0 | 0.3164 | 4.94 | 6.9 | 31.64 | 0 | 31.64 | 68.36 | 0 | 949.2 | 0 | 1363.0984 | 100 | 65 | 0.54127 | 4.3302 | 4.8715 | 31.5 | 4.4104 | 3.9693 | 2.0005 | 14.2896 | 39.891 | 714.482 | 1376.6769 | 128606.7601 | 0.54127 | 3.9693 | 58.0246 | 2.8868 | 1.6238 | 592.2374
0 | 0.2962 | 3.46 | 6.91 | 29.62 | 0 | 29.62 | 70.38 | 0 | 888.6 | 0 | 1299.2148 | 100 | 65 | 0.54127 | 4.3302 | 4.8715 | 31.5 | 4.4104 | 3.9693 | 2.0005 | 14.2896 | 36.9301 | 714.482 | 1376.6769 | 128606.7601 | 0.54127 | 3.9693 | 58.0246 | 2.8868 | 1.6238 | 592.2374
0 | 0.2946 | 4.16 | 6.91 | 29.46 | 0 | 29.46 | 70.54 | 0 | 883.8 | 0 | 1351.5464 | 100 | 65 | 0.54127 | 4.3302 | 4.8715 | 31.5 | 4.4104 | 3.9693 | 2.0005 | 14.2896 | 38.3305 | 714.482 | 1376.6769 | 128606.7601 | 0.54127 | 3.9693 | 58.0246 | 2.8868 | 1.6238 | 592.2374
0 | 0.2958 | 4.15 | 6.92 | 29.58 | 0 | 29.58 | 70.42 | 0 | 887.4 | 0 | 1348.543 | 100 | 65 | 0.54127 | 4.3302 | 4.8715 | 31.5 | 4.4104 | 3.9693 | 2.0005 | 14.2896 | 38.3105 | 714.482 | 1376.6769 | 128606.7601 | 0.54127 | 3.9693 | 58.0246 | 2.8868 | 1.6238 | 592.2374
0 | 0.3243 | 4.37 | 6.95 | 32.43 | 0 | 32.43 | 67.57 | 0 | 972.9 | 0 | 1308.8309 | 100 | 65 | 0.54127 | 4.3302 | 4.8715 | 31.5 | 4.4104 | 3.9693 | 2.0005 | 14.2896 | 38.7506 | 714.482 | 1376.6769 | 128606.7601 | 0.54127 | 3.9693 | 58.0246 | 2.8868 | 1.6238 | 592.2374
0.0012 | 0.3474 | 4.93 | 6.95 | 34.74 | 0.12 | 34.86 | 65.14 | 0 | 1042.2 | 3.6 | 1298.2402 | 100 | 65 | 0.54127 | 4.3302 | 4.8715 | 31.5 | 4.4104 | 3.9693 | 2.0005 | 14.2896 | 39.871 | 714.482 | 1376.6769 | 128606.7601 | 0.54127 | 3.9693 | 58.0246 | 2.8868 | 1.6238 | 592.2374
0.054 | 0.329 | 15.56 | 6.95 | 32.9 | 5.4 | 38.3 | 61.7 | 0 | 987 | 162 | 1885.552 | 100 | 65 | 0.54127 | 4.3302 | 4.8715 | 31.5 | 4.4104 | 3.9693 | 2.0005 | 14.2896 | 61.1368 | 714.482 | 1376.6769 | 128606.7601 | 0.54127 | 3.9693 | 58.0246 | 2.8868 | 1.6238 | 592.2374
0.177 | 0.2803 | 27.51 | 6.95 | 28.03 | 17.7 | 45.73 | 54.27 | 0 | 840.9 | 531 | 2307.0177 | 100 | 65 | 0.54127 | 4.3302 | 4.8715 | 31.5 | 4.4104 | 3.9693 | 2.0005 | 14.2896 | 85.0434 | 714.482 | 1376.6769 | 128606.7601 | 0.54127 | 3.9693 | 58.0246 | 2.8868 | 1.6238 | 592.2374
0.3469 | 0.2135 | 39.52 | 6.97 | 21.35 | 34.69 | 56.04 | 43.96 | 0 | 640.5 | 1040.7 | 2396.6992 | 100 | 65 | 0.54127 | 4.3302 | 4.8715 | 31.5 | 4.4104 | 3.9693 | 2.0005 | 14.2896 | 109.07 | 714.482 | 1376.6769 | 128606.7601 | 0.54127 | 3.9693 | 58.0246 | 2.8868 | 1.6238 | 592.2374
0.5145 | 0.1533 | 47.21 | 6.98 | 15.33 | 51.45 | 66.78 | 33.22 | 0 | 459.9 | 1543.5 | 2066.6162 | 100 | 65 | 0.54127 | 4.3302 | 4.8715 | 31.5 | 4.4104 | 3.9693 | 2.0005 | 14.2896 | 124.4542 | 714.482 | 1376.6769 | 128606.7601 | 0.54127 | 3.9693 | 58.0246 | 2.8868 | 1.6238 | 592.2374
0.6354 | 0.1432 | 64.09 | 6.98 | 14.32 | 63.54 | 77.86 | 0 | 0 | 429.6 | 1906.2 | 0 | 77.86 | 50.609 | 0.42144 | 3.3715 | 3.7929 | 24.5259 | 4.4104 | 3.9693 | 1.5576 | 11.1259 | 123.1928 | 556.2957 | 945.2597 | 128606.7601 | 0.54127 | 3.9693 | 45.178 | 2.2477 | 1.2643 | 592.2374
0.712 | 0.1547 | 65.59 | 6.98 | 15.47 | 71.2 | 86.67 | 0 | 0 | 464.1 | 2136 | 0 | 86.67 | 56.3355 | 0.46912 | 3.753 | 4.2221 | 27.3011 | 4.4104 | 3.9693 | 1.7339 | 12.3848 | 139.7331 | 619.2415 | 685.513 | 128606.7601 | 0.54127 | 3.9693 | 50.2899 | 2.502 | 1.4074 | 592.2374
0.7214 | 0.1552 | 42.16 | 7 | 15.52 | 72.14 | 87.66 | 12.34 | 0 | 465.6 | 2164.2 | 705.3544 | 100 | 65 | 0.54127 | 4.3302 | 4.8715 | 31.5 | 4.4104 | 3.9693 | 2.0005 | 14.2896 | 114.3514 | 714.482 | 685.513 | 128606.7601 | 0.54127 | 3.9693 | 58.0246 | 2.8868 | 1.6238 | 592.2374
0.6986 | 0.1359 | 32.24 | 7 | 13.59 | 69.86 | 83.45 | 16.55 | 0 | 407.7 | 2095.8 | 781.822 | 100 | 65 | 0.54127 | 4.3302 | 4.8715 | 31.5 | 4.4104 | 3.9693 | 2.0005 | 14.2896 | 94.506 | 714.482 | 685.513 | 128606.7601 | 0.54127 | 3.9693 | 58.0246 | 2.8868 | 1.6238 | 592.2374
0.6764 | 0.1188 | 42.07 | 7 | 11.88 | 67.64 | 79.52 | 20.48 | 0 | 356.4 | 2029.2 | 1168.7936 | 100 | 65 | 0.54127 | 4.3302 | 4.8715 | 31.5 | 4.4104 | 3.9693 | 2.0005 | 14.2896 | 114.1714 | 714.482 | 685.513 | 128606.7601 | 0.54127 | 3.9693 | 58.0246 | 2.8868 | 1.6238 | 592.2374
0.6041 | 0.1036 | 45.87 | 7.01 | 10.36 | 60.41 | 70.77 | 29.23 | 0 | 310.8 | 1812.3 | 1779.2301 | 100 | 65 | 0.54127 | 4.3302 | 4.8715 | 31.5 | 4.4104 | 3.9693 | 2.0005 | 14.2896 | 121.7735 | 714.482 | 685.513 | 128606.7601 | 0.54127 | 3.9693 | 58.0246 | 2.8868 | 1.6238 | 592.2374
0.4707 | 0.121 | 40.97 | 7.01 | 12.1 | 47.07 | 59.17 | 40.83 | 0 | 363 | 1412.1 | 2285.2551 | 100 | 65 | 0.54127 | 4.3302 | 4.8715 | 31.5 | 4.4104 | 3.9693 | 2.0005 | 14.2896 | 111.9708 | 714.482 | 685.513 | 128606.7601 | 0.54127 | 3.9693 | 58.0246 | 2.8868 | 1.6238 | 592.2374
0.3224 | 0.0968 | 28.93 | 7.01 | 9.68 | 32.24 | 41.92 | 58.08 | 0 | 290.4 | 967.2 | 2551.4544 | 100 | 65 | 0.54127 | 4.3302 | 4.8715 | 31.5 | 4.4104 | 3.9693 | 2.0005 | 14.2896 | 87.8841 | 714.482 | 685.513 | 128606.7601 | 0.54127 | 3.9693 | 58.0246 | 2.8868 | 1.6238 | 592.2374
0.1679 | 0.065 | 28.98 | 7.02 | 6.5 | 16.79 | 23.29 | 76.71 | 0 | 195 | 503.7 | 3373.7058 | 100 | 65 | 0.54127 | 4.3302 | 4.8715 | 31.5 | 4.4104 | 3.9693 | 2.0005 | 14.2896 | 87.9842 | 714.482 | 685.513 | 128606.7601 | 0.54127 | 3.9693 | 58.0246 | 2.8868 | 1.6238 | 592.2374
0.0438 | 0.1046 | 39.4 | 7.03 | 10.46 | 4.38 | 14.84 | 85.16 | 0 | 313.8 | 131.4 | 4632.704 | 100 | 65 | 0.54127 | 4.3302 | 4.8715 | 31.5 | 4.4104 | 3.9693 | 2.0005 | 14.2896 | 108.8299 | 714.482 | 685.513 | 128606.7601 | 0.54127 | 3.9693 | 58.0246 | 2.8868 | 1.6238 | 592.2374
0.0008 | 0.1601 | 45.26 | 7.04 | 16.01 | 0.08 | 16.09 | 83.91 | 0 | 480.3 | 2.4 | 5056.4166 | 100 | 65 | 0.54127 | 4.3302 | 4.8715 | 31.5 | 4.4104 | 3.9693 | 2.0005 | 14.2896 | 120.5531 | 714.482 | 685.513 | 128606.7601 | 0.54127 | 3.9693 | 58.0246 | 2.8868 | 1.6238 | 592.2374
0 | 0.2275 | 30.86 | 7.05 | 22.75 | 0 | 22.75 | 77.25 | 0 | 682.5 | 0 | 3542.685 | 100 | 65 | 0.54127 | 4.3302 | 4.8715 | 31.5 | 4.4104 | 3.9693 | 2.0005 | 14.2896 | 91.7452 | 714.482 | 685.513 | 128606.7601 | 0.54127 | 3.9693 | 58.0246 | 2.8868 | 1.6238 | 592.2374
0 | 0.3109 | 23.39 | 7.06 | 31.09 | 0 | 31.09 | 68.91 | 0 | 932.7 | 0 | 2645.4549 | 100 | 65 | 0.54127 | 4.3302 | 4.8715 | 31.5 | 4.4104 | 3.9693 | 2.0005 | 14.2896 | 76.8011 | 714.482 | 685.513 | 128606.7601 | 0.54127 | 3.9693 | 58.0246 | 2.8868 | 1.6238 | 592.2374
0 | 0.3601 | 19.17 | 7.08 | 36.01 | 0 | 36.01 | 63.99 | 0 | 1080.3 | 0 | 2186.5383 | 100 | 65 | 0.54127 | 4.3302 | 4.8715 | 31.5 | 4.4104 | 3.9693 | 2.0005 | 14.2896 | 68.3588 | 714.482 | 685.513 | 128606.7601 | 0.54127 | 3.9693 | 58.0246 | 2.8868 | 1.6238 | 592.2374
0 | 0.3997 | 14.87 | 7.09 | 39.97 | 0 | 39.97 | 60.03 | 0 | 1199.1 | 0 | 1793.0961 | 100 | 65 | 0.54127 | 4.3302 | 4.8715 | 31.5 | 4.4104 | 3.9693 | 2.0005 | 14.2896 | 59.7564 | 714.482 | 685.513 | 128606.7601 | 0.54127 | 3.9693 | 58.0246 | 2.8868 | 1.6238 | 592.2374
0 | 0.4103 | 4.92 | 7.1 | 41.03 | 0 | 41.03 | 58.97 | 0 | 1230.9 | 0 | 1174.6824 | 100 | 65 | 0.54127 | 4.3302 | 4.8715 | 31.5 | 4.4104 | 3.9693 | 2.0005 | 14.2896 | 39.8509 | 714.482 | 685.513 | 128606.7601 | 0.54127 | 3.9693 | 58.0246 | 2.8868 | 1.6238 | 592.2374
0 | 0.4005 | 0.95 | 7.11 | 40.05 | 0 | 40.05 | 59.95 | 0 | 1201.5 | 0 | 956.2025 | 100 | 65 | 0.54127 | 4.3302 | 4.8715 | 31.5 | 4.4104 | 3.9693 | 2.0005 | 14.2896 | 31.9088 | 714.482 | 685.513 | 128606.7601 | 0.54127 | 3.9693 | 58.0246 | 2.8868 | 1.6238 | 592.2374
0 | 0.3379 | 0.81 | 7.12 | 33.79 | 0 | 33.79 | 66.21 | 0 | 1013.7 | 0 | 1046.7801 | 100 | 65 | 0.54127 | 4.3302 | 4.8715 | 31.5 | 4.4104 | 3.9693 | 2.0005 | 14.2896 | 31.6287 | 714.482 | 685.513 | 128606.7601 | 0.54127 | 3.9693 | 58.0246 | 2.8868 | 1.6238 | 592.2374
0 | 0.3837 | 1 | 7.12 | 38.37 | 0 | 38.37 | 61.63 | 0 | 1151.1 | 0 | 986.08 | 100 | 65 | 0.54127 | 4.3302 | 4.8715 | 31.5 | 4.4104 | 3.9693 | 2.0005 | 14.2896 | 32.0088 | 714.482 | 685.513 | 128606.7601 | 0.54127 | 3.9693 | 58.0246 | 2.8868 | 1.6238 | 592.2374
0.0031 | 0.4337 | 2.98 | 7.16 | 43.37 | 0.31 | 43.68 | 56.32 | 0 | 1301.1 | 9.3 | 1012.6336 | 100 | 65 | 0.54127 | 4.3302 | 4.8715 | 31.5 | 4.4104 | 3.9693 | 2.0005 | 14.2896 | 35.9699 | 714.482 | 685.513 | 128606.7601 | 0.54127 | 3.9693 | 58.0246 | 2.8868 | 1.6238 | 592.2374
0.0425 | 0.4227 | 4.1 | 7.17 | 42.27 | 4.25 | 46.52 | 53.48 | 0 | 1268.1 | 127.5 | 1021.468 | 100 | 65 | 0.54127 | 4.3302 | 4.8715 | 31.5 | 4.4104 | 3.9693 | 2.0005 | 14.2896 | 38.2105 | 714.482 | 685.513 | 128606.7601 | 0.54127 | 3.9693 | 58.0246 | 2.8868 | 1.6238 | 592.2374
0.1221 | 0.3581 | 10.01 | 7.19 | 35.81 | 12.21 | 48.02 | 51.98 | 0 | 1074.3 | 366.3 | 1300.0198 | 100 | 65 | 0.54127 | 4.3302 | 4.8715 | 31.5 | 4.4104 | 3.9693 | 2.0005 | 14.2896 | 50.0337 | 714.482 | 685.513 | 128606.7601 | 0.54127 | 3.9693 | 58.0246 | 2.8868 | 1.6238 | 592.2374
0.2083 | 0.2283 | 9.99 | 7.22 | 22.83 | 20.83 | 43.66 | 56.34 | 0 | 684.9 | 624.9 | 1407.9366 | 100 | 65 | 0.54127 | 4.3302 | 4.8715 | 31.5 | 4.4104 | 3.9693 | 2.0005 | 14.2896 | 49.9937 | 714.482 | 685.513 | 128606.7601 | 0.54127 | 3.9693 | 58.0246 | 2.8868 | 1.6238 | 592.2374
0.3289 | 0.1517 | 16.67 | 7.22 | 15.17 | 32.89 | 48.06 | 51.94 | 0 | 455.1 | 986.7 | 1644.9398 | 100 | 65 | 0.54127 | 4.3302 | 4.8715 | 31.5 | 4.4104 | 3.9693 | 2.0005 | 14.2896 | 63.3574 | 714.482 | 685.513 | 128606.7601 | 0.54127 | 3.9693 | 58.0246 | 2.8868 | 1.6238 | 592.2374
0.4345 | 0.1278 | 22.47 | 7.22 | 12.78 | 43.45 | 56.23 | 43.77 | 0 | 383.4 | 1303.5 | 1640.0619 | 100 | 65 | 0.54127 | 4.3302 | 4.8715 | 31.5 | 4.4104 | 3.9693 | 2.0005 | 14.2896 | 74.9606 | 714.482 | 685.513 | 128606.7601 | 0.54127 | 3.9693 | 58.0246 | 2.8868 | 1.6238 | 592.2374
0.4576 | 0.1246 | 8.8 | 7.28 | 12.46 | 45.76 | 58.22 | 41.78 | 0 | 373.8 | 1372.8 | 994.364 | 100 | 65 | 0.54127 | 4.3302 | 4.8715 | 31.5 | 4.4104 | 3.9693 | 2.0005 | 14.2896 | 47.6131 | 714.482 | 685.513 | 128606.7601 | 0.54127 | 3.9693 | 58.0246 | 2.8868 | 1.6238 | 592.2374
0.4495 | 0.1467 | 0.21 | 7.32 | 14.67 | 44.95 | 59.62 | 40.38 | 0 | 440.1 | 1348.5 | 614.1798 | 100 | 65 | 0.54127 | 4.3302 | 4.8715 | 31.5 | 4.4104 | 3.9693 | 2.0005 | 14.2896 | 30.4284 | 714.482 | 685.513 | 128606.7601 | 0.54127 | 3.9693 | 58.0246 | 2.8868 | 1.6238 | 592.2374
0.4319 | 0.2276 | -0.03 | 7.34 | 22.76 | 43.19 | 65.95 | 34.05 | 0 | 682.8 | 1295.7 | 509.7285 | 100 | 65 | 0.54127 | 4.3302 | 4.8715 | 31.5 | 4.4104 | 3.9693 | 2.0005 | 14.2896 | 29.9482 | 714.482 | 685.513 | 128606.7601 | 0.54127 | 3.9693 | 58.0246 | 2.8868 | 1.6238 | 592.2374
0.3937 | 0.2353 | 0 | 7.36 | 23.53 | 39.37 | 62.9 | 37.1 | 0 | 705.9 | 1181.1 | 556.5 | 100 | 65 | 0.54127 | 4.3302 | 4.8715 | 31.5 | 4.4104 | 3.9693 | 2.0005 | 14.2896 | 30.0082 | 714.482 | 685.513 | 128606.7601 | 0.54127 | 3.9693 | 58.0246 | 2.8868 | 1.6238 | 592.2374
0.3238 | 0.2246 | -0.06 | 7.38 | 22.46 | 32.38 | 54.84 | 45.16 | 0 | 673.8 | 971.4 | 674.6904 | 100 | 65 | 0.54127 | 4.3302 | 4.8715 | 31.5 | 4.4104 | 3.9693 | 2.0005 | 14.2896 | 29.8882 | 714.482 | 685.513 | 128606.7601 | 0.54127 | 3.9693 | 58.0246 | 2.8868 | 1.6238 | 592.2374
0.242 | 0.2182 | -0.21 | 7.4 | 21.82 | 24.2 | 46.02 | 53.98 | 0 | 654.6 | 726 | 798.3642 | 100 | 65 | 0.54127 | 4.3302 | 4.8715 | 31.5 | 4.4104 | 3.9693 | 2.0005 | 14.2896 | 29.5881 | 714.482 | 685.513 | 128606.7601 | 0.54127 | 3.9693 | 58.0246 | 2.8868 | 1.6238 | 592.2374
0.1681 | 0.2433 | -0.01 | 7.4 | 24.33 | 16.81 | 41.14 | 58.86 | 0 | 729.9 | 504.3 | 882.3114 | 100 | 65 | 0.54127 | 4.3302 | 4.8715 | 31.5 | 4.4104 | 3.9693 | 2.0005 | 14.2896 | 29.9882 | 714.482 | 685.513 | 128606.7601 | 0.54127 | 3.9693 | 58.0246 | 2.8868 | 1.6238 | 592.2374
0.0826 | 0.2349 | 0 | 7.41 | 23.49 | 8.26 | 31.75 | 68.25 | 0 | 704.7 | 247.8 | 1023.75 | 100 | 65 | 0.54127 | 4.3302 | 4.8715 | 31.5 | 4.4104 | 3.9693 | 2.0005 | 14.2896 | 30.0082 | 714.482 | 685.513 | 128606.7601 | 0.54127 | 3.9693 | 58.0246 | 2.8868 | 1.6238 | 592.2374
0.0186 | 0.2273 | 2 | 7.43 | 22.73 | 1.86 | 24.59 | 75.41 | 0 | 681.9 | 55.8 | 1281.97 | 100 | 65 | 0.54127 | 4.3302 | 4.8715 | 31.5 | 4.4104 | 3.9693 | 2.0005 | 14.2896 | 34.0093 | 714.482 | 685.513 | 128606.7601 | 0.54127 | 3.9693 | 58.0246 | 2.8868 | 1.6238 | 592.2374
0.0009 | 0.2194 | 22.71 | 7.45 | 21.94 | 0.09 | 22.03 | 77.97 | 0 | 658.2 | 2.7 | 2940.2487 | 100 | 65 | 0.54127 | 4.3302 | 4.8715 | 31.5 | 4.4104 | 3.9693 | 2.0005 | 14.2896 | 75.4407 | 714.482 | 685.513 | 128606.7601 | 0.54127 | 3.9693 | 58.0246 | 2.8868 | 1.6238 | 592.2374
0 | 0.2256 | 24.91 | 7.45 | 22.56 | 0 | 22.56 | 77.44 | 0 | 676.8 | 0 | 3090.6304 | 100 | 65 | 0.54127 | 4.3302 | 4.8715 | 31.5 | 4.4104 | 3.9693 | 2.0005 | 14.2896 | 79.8419 | 714.482 | 685.513 | 128606.7601 | 0.54127 | 3.9693 | 58.0246 | 2.8868 | 1.6238 | 592.2374
0 | 0.2314 | 25.09 | 7.49 | 23.14 | 0 | 23.14 | 76.86 | 0 | 694.2 | 0 | 3081.3174 | 100 | 65 | 0.54127 | 4.3302 | 4.8715 | 31.5 | 4.4104 | 3.9693 | 2.0005 | 14.2896 | 80.202 | 714.482 | 685.513 | 128606.7601 | 0.54127 | 3.9693 | 58.0246 | 2.8868 | 1.6238 | 592.2374
0 | 0.1789 | 25.79 | 7.51 | 17.89 | 0 | 17.89 | 82.11 | 0 | 536.7 | 0 | 3349.2669 | 100 | 65 | 0.54127 | 4.3302 | 4.8715 | 31.5 | 4.4104 | 3.9693 | 2.0005 | 14.2896 | 81.6024 | 714.482 | 685.513 | 128606.7601 | 0.54127 | 3.9693 | 58.0246 | 2.8868 | 1.6238 | 592.2374
0 | 0.1705 | 20.6 | 7.53 | 17.05 | 0 | 17.05 | 82.95 | 0 | 511.5 | 0 | 2953.02 | 100 | 65 | 0.54127 | 4.3302 | 4.8715 | 31.5 | 4.4104 | 3.9693 | 2.0005 | 14.2896 | 71.2196 | 714.482 | 685.513 | 128606.7601 | 0.54127 | 3.9693 | 58.0246 | 2.8868 | 1.6238 | 592.2374
0 | 0.173 | 7.05 | 7.54 | 17.3 | 0 | 17.3 | 82.7 | 0 | 519 | 0 | 1823.535 | 100 | 65 | 0.54127 | 4.3302 | 4.8715 | 31.5 | 4.4104 | 3.9693 | 2.0005 | 14.2896 | 44.1121 | 714.482 | 685.513 | 128606.7601 | 0.54127 | 3.9693 | 58.0246 | 2.8868 | 1.6238 | 592.2374
0 | 0.1621 | 0.43 | 7.54 | 16.21 | 0 | 16.21 | 83.79 | 0 | 486.3 | 0 | 1292.8797 | 100 | 65 | 0.54127 | 4.3302 | 4.8715 | 31.5 | 4.4104 | 3.9693 | 2.0005 | 14.2896 | 30.8685 | 714.482 | 685.513 | 128606.7601 | 0.54127 | 3.9693 | 58.0246 | 2.8868 | 1.6238 | 592.2374
0 | 0.1531 | 0.83 | 7.54 | 15.31 | 0 | 15.31 | 84.69 | 0 | 459.3 | 0 | 1340.6427 | 100 | 65 | 0.54127 | 4.3302 | 4.8715 | 31.5 | 4.4104 | 3.9693 | 2.0005 | 14.2896 | 31.6687 | 714.482 | 685.513 | 128606.7601 | 0.54127 | 3.9693 | 58.0246 | 2.8868 | 1.6238 | 592.2374
0 | 0.1373 | 0.91 | 7.56 | 13.73 | 0 | 13.73 | 86.27 | 0 | 411.9 | 0 | 1372.5557 | 100 | 65 | 0.54127 | 4.3302 | 4.8715 | 31.5 | 4.4104 | 3.9693 | 2.0005 | 14.2896 | 31.8287 | 714.482 | 685.513 | 128606.7601 | 0.54127 | 3.9693 | 58.0246 | 2.8868 | 1.6238 | 592.2374
0.0009 | 0.1384 | 0.42 | 7.56 | 13.84 | 0.09 | 13.93 | 86.07 | 0 | 415.2 | 2.7 | 1327.1994 | 100 | 65 | 0.54127 | 4.3302 | 4.8715 | 31.5 | 4.4104 | 3.9693 | 2.0005 | 14.2896 | 30.8485 | 714.482 | 685.513 | 128606.7601 | 0.54127 | 3.9693 | 58.0246 | 2.8868 | 1.6238 | 592.2374
0.0375 | 0.1427 | 0.49 | 7.56 | 14.27 | 3.75 | 18.02 | 81.98 | 0 | 428.1 | 112.5 | 1269.8702 | 100 | 65 | 0.54127 | 4.3302 | 4.8715 | 31.5 | 4.4104 | 3.9693 | 2.0005 | 14.2896 | 30.9885 | 714.482 | 685.513 | 128606.7601 | 0.54127 | 3.9693 | 58.0246 | 2.8868 | 1.6238 | 592.2374
0.1103 | 0.1377 | 2.91 | 7.56 | 13.77 | 11.03 | 24.8 | 75.2 | 0 | 413.1 | 330.9 | 1346.832 | 100 | 65 | 0.54127 | 4.3302 | 4.8715 | 31.5 | 4.4104 | 3.9693 | 2.0005 | 14.2896 | 35.8298 | 714.482 | 685.513 | 128606.7601 | 0.54127 | 3.9693 | 58.0246 | 2.8868 | 1.6238 | 592.2374
0.2063 | 0.1233 | 12.55 | 7.56 | 12.33 | 20.63 | 32.96 | 67.04 | 0 | 369.9 | 618.9 | 1846.952 | 100 | 65 | 0.54127 | 4.3302 | 4.8715 | 31.5 | 4.4104 | 3.9693 | 2.0005 | 14.2896 | 55.1151 | 714.482 | 685.513 | 128606.7601 | 0.54127 | 3.9693 | 58.0246 | 2.8868 | 1.6238 | 592.2374
0.3315 | 0.1011 | 13 | 7.56 | 10.11 | 33.15 | 43.26 | 56.74 | 0 | 303.3 | 994.5 | 1588.72 | 100 | 65 | 0.54127 | 4.3302 | 4.8715 | 31.5 | 4.4104 | 3.9693 | 2.0005 | 14.2896 | 56.0154 | 714.482 | 685.513 | 128606.7601 | 0.54127 | 3.9693 | 58.0246 | 2.8868 | 1.6238 | 592.2374
0.413 | 0.0582 | 16.17 | 7.59 | 5.82 | 41.3 | 47.12 | 52.88 | 0 | 174.6 | 1239 | 1648.2696 | 100 | 65 | 0.54127 | 4.3302 | 4.8715 | 31.5 | 4.4104 | 3.9693 | 2.0005 | 14.2896 | 62.3571 | 714.482 | 685.513 | 128606.7601 | 0.54127 | 3.9693 | 58.0246 | 2.8868 | 1.6238 | 592.2374
0.4376 | 0.0523 | 25.72 | 7.6 | 5.23 | 43.76 | 48.99 | 51.01 | 0 | 156.9 | 1312.8 | 2077.1272 | 100 | 65 | 0.54127 | 4.3302 | 4.8715 | 31.5 | 4.4104 | 3.9693 | 2.0005 | 14.2896 | 81.4624 | 714.482 | 685.513 | 128606.7601 | 0.54127 | 3.9693 | 58.0246 | 2.8868 | 1.6238 | 592.2374
0.4231 | 0.056 | 30.9 | 7.63 | 5.6 | 42.31 | 47.91 | 52.09 | 0 | 168 | 1269.3 | 2390.931 | 100 | 65 | 0.54127 | 4.3302 | 4.8715 | 31.5 | 4.4104 | 3.9693 | 2.0005 | 14.2896 | 91.8252 | 714.482 | 685.513 | 128606.7601 | 0.54127 | 3.9693 | 58.0246 | 2.8868 | 1.6238 | 592.2374
0.3692 | 0.0561 | 29.86 | 7.66 | 5.61 | 36.92 | 42.53 | 57.47 | 0 | 168.3 | 1107.6 | 2578.1042 | 100 | 65 | 0.54127 | 4.3302 | 4.8715 | 31.5 | 4.4104 | 3.9693 | 2.0005 | 14.2896 | 89.7447 | 714.482 | 685.513 | 128606.7601 | 0.54127 | 3.9693 | 58.0246 | 2.8868 | 1.6238 | 592.2374
0.3554 | 0.069 | 22.33 | 7.66 | 6.9 | 35.54 | 42.44 | 57.56 | 0 | 207 | 1066.2 | 2148.7148 | 100 | 65 | 0.54127 | 4.3302 | 4.8715 | 31.5 | 4.4104 | 3.9693 | 2.0005 | 14.2896 | 74.6805 | 714.482 | 685.513 | 128606.7601 | 0.54127 | 3.9693 | 58.0246 | 2.8868 | 1.6238 | 592.2374
0.3645 | 0.084 | 21.39 | 7.67 | 8.4 | 36.45 | 44.85 | 55.15 | 0 | 252 | 1093.5 | 2006.9085 | 100 | 65 | 0.54127 | 4.3302 | 4.8715 | 31.5 | 4.4104 | 3.9693 | 2.0005 | 14.2896 | 72.8 | 714.482 | 685.513 | 128606.7601 | 0.54127 | 3.9693 | 58.0246 | 2.8868 | 1.6238 | 592.2374
0.3158 | 0.1163 | 26.54 | 7.67 | 11.63 | 31.58 | 43.21 | 56.79 | 0 | 348.9 | 947.4 | 2359.0566 | 100 | 65 | 0.54127 | 4.3302 | 4.8715 | 31.5 | 4.4104 | 3.9693 | 2.0005 | 14.2896 | 83.1028 | 714.482 | 685.513 | 128606.7601 | 0.54127 | 3.9693 | 58.0246 | 2.8868 | 1.6238 | 592.2374
0.2277 | 0.1654 | 26.86 | 7.7 | 16.54 | 22.77 | 39.31 | 60.69 | 0 | 496.2 | 683.1 | 2540.4834 | 100 | 65 | 0.54127 | 4.3302 | 4.8715 | 31.5 | 4.4104 | 3.9693 | 2.0005 | 14.2896 | 83.743 | 714.482 | 685.513 | 128606.7601 | 0.54127 | 3.9693 | 58.0246 | 2.8868 | 1.6238 | 592.2374
0.1201 | 0.1766 | 23.28 | 7.71 | 17.66 | 12.01 | 29.67 | 70.33 | 0 | 529.8 | 360.3 | 2692.2324 | 100 | 65 | 0.54127 | 4.3302 | 4.8715 | 31.5 | 4.4104 | 3.9693 | 2.0005 | 14.2896 | 76.581 | 714.482 | 685.513 | 128606.7601 | 0.54127 | 3.9693 | 58.0246 | 2.8868 | 1.6238 | 592.2374
0.0304 | 0.1693 | 20.01 | 7.71 | 16.93 | 3.04 | 19.97 | 80.03 | 0 | 507.9 | 91.2 | 2801.8503 | 100 | 65 | 0.54127 | 4.3302 | 4.8715 | 31.5 | 4.4104 | 3.9693 | 2.0005 | 14.2896 | 70.0392 | 714.482 | 685.513 | 128606.7601 | 0.54127 | 3.9693 | 58.0246 | 2.8868 | 1.6238 | 592.2374
0.0009 | 0.2341 | 21.1 | 7.71 | 23.41 | 0.09 | 23.5 | 76.5 | 0 | 702.3 | 2.7 | 2761.65 | 100 | 65 | 0.54127 | 4.3302 | 4.8715 | 31.5 | 4.4104 | 3.9693 | 2.0005 | 14.2896 | 72.2198 | 714.482 | 685.513 | 128606.7601 | 0.54127 | 3.9693 | 58.0246 | 2.8868 | 1.6238 | 592.2374
0 | 0.3512 | 13.94 | 7.71 | 35.12 | 0 | 35.12 | 64.88 | 0 | 1053.6 | 0 | 1877.6272 | 100 | 65 | 0.54127 | 4.3302 | 4.8715 | 31.5 | 4.4104 | 3.9693 | 2.0005 | 14.2896 | 57.8959 | 714.482 | 685.513 | 128606.7601 | 0.54127 | 3.9693 | 58.0246 | 2.8868 | 1.6238 | 592.2374
0 | 0.4043 | 1.45 | 7.72 | 40.43 | 0 | 40.43 | 59.57 | 0 | 1212.9 | 0 | 979.9265 | 100 | 65 | 0.54127 | 4.3302 | 4.8715 | 31.5 | 4.4104 | 3.9693 | 2.0005 | 14.2896 | 32.909 | 714.482 | 685.513 | 128606.7601 | 0.54127 | 3.9693 | 58.0246 | 2.8868 | 1.6238 | 592.2374
0 | 0.4097 | 0 | 7.76 | 40.97 | 0 | 40.97 | 59.03 | 0 | 1229.1 | 0 | 885.45 | 100 | 65 | 0.54127 | 4.3302 | 4.8715 | 31.5 | 4.4104 | 3.9693 | 2.0005 | 14.2896 | 30.0082 | 714.482 | 685.513 | 128606.7601 | 0.54127 | 3.9693 | 58.0246 | 2.8868 | 1.6238 | 592.2374
0 | 0.4024 | -0.05 | 7.77 | 40.24 | 0 | 40.24 | 59.76 | 0 | 1207.2 | 0 | 893.412 | 100 | 65 | 0.54127 | 4.3302 | 4.8715 | 31.5 | 4.4104 | 3.9693 | 2.0005 | 14.2896 | 29.9082 | 714.482 | 685.513 | 128606.7601 | 0.54127 | 3.9693 | 58.0246 | 2.8868 | 1.6238 | 592.2374
0 | 0.3908 | -0.15 | 7.78 | 39.08 | 0 | 39.08 | 60.92 | 0 | 1172.4 | 0 | 904.662 | 100 | 65 | 0.54127 | 4.3302 | 4.8715 | 31.5 | 4.4104 | 3.9693 | 2.0005 | 14.2896 | 29.7082 | 714.482 | 685.513 | 128606.7601 | 0.54127 | 3.9693 | 58.0246 | 2.8868 | 1.6238 | 592.2374
0 | 0.4371 | -1.73 | 7.79 | 43.71 | 0 | 43.71 | 56.29 | 0 | 1311.3 | 0 | 746.9683 | 100 | 65 | 0.54127 | 4.3302 | 4.8715 | 31.5 | 4.4104 | 3.9693 | 2.0005 | 14.2896 | 26.5473 | 714.482 | 685.513 | 128606.7601 | 0.54127 | 3.9693 | 58.0246 | 2.8868 | 1.6238 | 592.2374
0 | 0.4811 | -1.69 | 7.8 | 48.11 | 0 | 48.11 | 51.89 | 0 | 1443.3 | 0 | 690.6559 | 100 | 65 | 0.54127 | 4.3302 | 4.8715 | 31.5 | 4.4104 | 3.9693 | 2.0005 | 14.2896 | 26.6273 | 714.482 | 685.513 | 128606.7601 | 0.54127 | 3.9693 | 58.0246 | 2.8868 | 1.6238 | 592.2374
0 | 0.5319 | -0.58 | 7.81 | 53.19 | 0 | 53.19 | 46.81 | 0 | 1595.7 | 0 | 675.0002 | 100 | 65 | 0.54127 | 4.3302 | 4.8715 | 31.5 | 4.4104 | 3.9693 | 2.0005 | 14.2896 | 28.8479 | 714.482 | 685.513 | 128606.7601 | 0.54127 | 3.9693 | 58.0246 | 2.8868 | 1.6238 | 592.2374
0.0006 | 0.6024 | -0.06 | 7.81 | 60.24 | 0.06 | 60.3 | 39.7 | 0 | 1807.2 | 1.8 | 593.118 | 100 | 65 | 0.54127 | 4.3302 | 4.8715 | 31.5 | 4.4104 | 3.9693 | 2.0005 | 14.2896 | 29.8882 | 714.482 | 685.513 | 128606.7601 | 0.54127 | 3.9693 | 58.0246 | 2.8868 | 1.6238 | 592.2374
0.0384 | 0.5671 | 0.24 | 7.82 | 56.71 | 3.84 | 60.55 | 39.45 | 0 | 1701.3 | 115.2 | 601.218 | 100 | 65 | 0.54127 | 4.3302 | 4.8715 | 31.5 | 4.4104 | 3.9693 | 2.0005 | 14.2896 | 30.4884 | 714.482 | 685.513 | 128606.7601 | 0.54127 | 3.9693 | 58.0246 | 2.8868 | 1.6238 | 592.2374
0.1125 | 0.4797 | 16.89 | 7.82 | 47.97 | 11.25 | 59.22 | 40.78 | 0 | 1439.1 | 337.5 | 1300.4742 | 100 | 65 | 0.54127 | 4.3302 | 4.8715 | 31.5 | 4.4104 | 3.9693 | 2.0005 | 14.2896 | 63.7975 | 714.482 | 685.513 | 128606.7601 | 0.54127 | 3.9693 | 58.0246 | 2.8868 | 1.6238 | 592.2374
0.2259 | 0.3233 | 40.83 | 7.84 | 32.33 | 22.59 | 54.92 | 45.08 | 0 | 969.9 | 677.7 | 2516.8164 | 100 | 65 | 0.54127 | 4.3302 | 4.8715 | 31.5 | 4.4104 | 3.9693 | 2.0005 | 14.2896 | 111.6907 | 714.482 | 685.513 | 128606.7601 | 0.54127 | 3.9693 | 58.0246 | 2.8868 | 1.6238 | 592.2374
0.3648 | 0.2459 | 64.23 | 7.84 | 24.59 | 36.48 | 61.07 | 0 | 0 | 737.7 | 1094.4 | 0 | 61.07 | 39.6955 | 0.33056 | 2.6444 | 2.975 | 19.2371 | 4.4104 | 3.9693 | 1.2217 | 8.7267 | 96.7981 | 436.3342 | 1875.5153 | 142896.4001 | 0 | 0 | 35.4356 | 1.763 | 0.99167 | 592.2374
0.4594 | 0.2502 | 104.03 | 7.84 | 25.02 | 45.94 | 70.96 | 0 | 0 | 750.6 | 1378.2 | 0 | 70.96 | 46.124 | 0.38409 | 3.0727 | 3.4568 | 22.3524 | 0 | 0 | 1.4196 | 10.1399 | 168.9738 | 506.9964 | 1309.6455 | 128606.7601 | 0.54127 | 3.9693 | 41.1743 | 2.0485 | 1.1523 | 592.2374
0.5177 | 0.3084 | 49.54 | 7.86 | 30.84 | 51.77 | 82.61 | 17.39 | 0 | 925.2 | 1553.1 | 1122.3506 | 100 | 65 | 0.54127 | 4.3302 | 4.8715 | 31.5 | 4.4104 | 3.9693 | 2.0005 | 14.2896 | 129.1155 | 714.482 | 1309.6455 | 128606.7601 | 0.54127 | 3.9693 | 58.0246 | 2.8868 | 1.6238 | 592.2374
0.5267 | 0.3732 | 49.8 | 7.87 | 37.32 | 52.67 | 89.99 | 10.01 | 0 | 1119.6 | 1580.1 | 648.648 | 100 | 65 | 0.54127 | 4.3302 | 4.8715 | 31.5 | 4.4104 | 3.9693 | 2.0005 | 14.2896 | 129.6356 | 714.482 | 1309.6455 | 128606.7601 | 0.54127 | 3.9693 | 58.0246 | 2.8868 | 1.6238 | 592.2374
0.4792 | 0.3895 | 45.73 | 7.88 | 38.95 | 47.92 | 86.87 | 13.13 | 0 | 1168.5 | 1437.6 | 797.3849 | 100 | 65 | 0.54127 | 4.3302 | 4.8715 | 31.5 | 4.4104 | 3.9693 | 2.0005 | 14.2896 | 121.4934 | 714.482 | 1309.6455 | 128606.7601 | 0.54127 | 3.9693 | 58.0246 | 2.8868 | 1.6238 | 592.2374
0.455 | 0.3663 | 43 | 7.88 | 36.63 | 45.5 | 82.13 | 17.87 | 0 | 1098.9 | 1365 | 1036.46 | 100 | 65 | 0.54127 | 4.3302 | 4.8715 | 31.5 | 4.4104 | 3.9693 | 2.0005 | 14.2896 | 116.0319 | 714.482 | 1309.6455 | 128606.7601 | 0.54127 | 3.9693 | 58.0246 | 2.8868 | 1.6238 | 592.2374
0.4195 | 0.3612 | 32.89 | 7.89 | 36.12 | 41.95 | 78.07 | 21.93 | 0 | 1083.6 | 1258.5 | 1050.2277 | 100 | 65 | 0.54127 | 4.3302 | 4.8715 | 31.5 | 4.4104 | 3.9693 | 2.0005 | 14.2896 | 95.8063 | 714.482 | 1309.6455 | 128606.7601 | 0.54127 | 3.9693 | 58.0246 | 2.8868 | 1.6238 | 592.2374
0.3289 | 0.3633 | 19.5 | 7.92 | 36.33 | 32.89 | 69.22 | 30.78 | 0 | 1089.9 | 986.7 | 1061.91 | 100 | 65 | 0.54127 | 4.3302 | 4.8715 | 31.5 | 4.4104 | 3.9693 | 2.0005 | 14.2896 | 69.019 | 714.482 | 1309.6455 | 128606.7601 | 0.54127 | 3.9693 | 58.0246 | 2.8868 | 1.6238 | 592.2374
0.2307 | 0.3522 | 29.94 | 7.93 | 35.22 | 23.07 | 58.29 | 41.71 | 0 | 1056.6 | 692.1 | 1874.4474 | 100 | 65 | 0.54127 | 4.3302 | 4.8715 | 31.5 | 4.4104 | 3.9693 | 2.0005 | 14.2896 | 89.9047 | 714.482 | 1309.6455 | 128606.7601 | 0.54127 | 3.9693 | 58.0246 | 2.8868 | 1.6238 | 592.2374
0.1225 | 0.3446 | 35.58 | 7.93 | 34.46 | 12.25 | 46.71 | 53.29 | 0 | 1033.8 | 367.5 | 2695.4082 | 100 | 65 | 0.54127 | 4.3302 | 4.8715 | 31.5 | 4.4104 | 3.9693 | 2.0005 | 14.2896 | 101.1878 | 714.482 | 1309.6455 | 128606.7601 | 0.54127 | 3.9693 | 58.0246 | 2.8868 | 1.6238 | 592.2374
0.0329 | 0.3212 | 45.08 | 7.95 | 32.12 | 3.29 | 35.41 | 64.59 | 0 | 963.6 | 98.7 | 3880.5672 | 100 | 65 | 0.54127 | 4.3302 | 4.8715 | 31.5 | 4.4104 | 3.9693 | 2.0005 | 14.2896 | 120.193 | 714.482 | 1309.6455 | 128606.7601 | 0.54127 | 3.9693 | 58.0246 | 2.8868 | 1.6238 | 592.2374
0.001 | 0.2912 | 44.39 | 7.96 | 29.12 | 0.1 | 29.22 | 70.78 | 0 | 873.6 | 3 | 4203.6242 | 100 | 65 | 0.54127 | 4.3302 | 4.8715 | 31.5 | 4.4104 | 3.9693 | 2.0005 | 14.2896 | 118.8126 | 714.482 | 1309.6455 | 128606.7601 | 0.54127 | 3.9693 | 58.0246 | 2.8868 | 1.6238 | 592.2374
0 | 0.3166 | 46.92 | 7.98 | 31.66 | 0 | 31.66 | 68.34 | 0 | 949.8 | 0 | 4231.6128 | 100 | 65 | 0.54127 | 4.3302 | 4.8715 | 31.5 | 4.4104 | 3.9693 | 2.0005 | 14.2896 | 123.874 | 714.482 | 1309.6455 | 128606.7601 | 0.54127 | 3.9693 | 58.0246 | 2.8868 | 1.6238 | 592.2374
0 | 0.3277 | 44.84 | 8 | 32.77 | 0 | 32.77 | 67.23 | 0 | 983.1 | 0 | 4023.0432 | 100 | 65 | 0.54127 | 4.3302 | 4.8715 | 31.5 | 4.4104 | 3.9693 | 2.0005 | 14.2896 | 119.7129 | 714.482 | 1309.6455 | 128606.7601 | 0.54127 | 3.9693 | 58.0246 | 2.8868 | 1.6238 | 592.2374
0 | 0.3297 | 45.93 | 8 | 32.97 | 0 | 32.97 | 67.03 | 0 | 989.1 | 0 | 4084.1379 | 100 | 65 | 0.54127 | 4.3302 | 4.8715 | 31.5 | 4.4104 | 3.9693 | 2.0005 | 14.2896 | 121.8935 | 714.482 | 1309.6455 | 128606.7601 | 0.54127 | 3.9693 | 58.0246 | 2.8868 | 1.6238 | 592.2374
0 | 0.3225 | 45.09 | 8 | 32.25 | 0 | 32.25 | 67.75 | 0 | 967.5 | 0 | 4071.0975 | 100 | 65 | 0.54127 | 4.3302 | 4.8715 | 31.5 | 4.4104 | 3.9693 | 2.0005 | 14.2896 | 120.213 | 714.482 | 1309.6455 | 128606.7601 | 0.54127 | 3.9693 | 58.0246 | 2.8868 | 1.6238 | 592.2374
0 | 0.3151 | 35.01 | 8 | 31.51 | 0 | 31.51 | 68.49 | 0 | 945.3 | 0 | 3425.1849 | 100 | 65 | 0.54127 | 4.3302 | 4.8715 | 31.5 | 4.4104 | 3.9693 | 2.0005 | 14.2896 | 100.0475 | 714.482 | 1309.6455 | 128606.7601 | 0.54127 | 3.9693 | 58.0246 | 2.8868 | 1.6238 | 592.2374
0 | 0.3063 | 31.05 | 8 | 30.63 | 0 | 30.63 | 69.37 | 0 | 918.9 | 0 | 3194.4885 | 100 | 65 | 0.54127 | 4.3302 | 4.8715 | 31.5 | 4.4104 | 3.9693 | 2.0005 | 14.2896 | 92.1253 | 714.482 | 1309.6455 | 128606.7601 | 0.54127 | 3.9693 | 58.0246 | 2.8868 | 1.6238 | 592.2374
0 | 0.29 | 17.79 | 8.01 | 29 | 0 | 29 | 71 | 0 | 870 | 0 | 2328.09 | 100 | 65 | 0.54127 | 4.3302 | 4.8715 | 31.5 | 4.4104 | 3.9693 | 2.0005 | 14.2896 | 65.598 | 714.482 | 1309.6455 | 128606.7601 | 0.54127 | 3.9693 | 58.0246 | 2.8868 | 1.6238 | 592.2374
0 | 0.2645 | 6.65 | 8.06 | 26.45 | 0 | 26.45 | 73.55 | 0 | 793.5 | 0 | 1592.3575 | 100 | 65 | 0.54127 | 4.3302 | 4.8715 | 31.5 | 4.4104 | 3.9693 | 2.0005 | 14.2896 | 43.3119 | 714.482 | 1309.6455 | 128606.7601 | 0.54127 | 3.9693 | 58.0246 | 2.8868 | 1.6238 | 592.2374
0.0024 | 0.2468 | 5.49 | 8.07 | 24.68 | 0.24 | 24.92 | 75.08 | 0 | 740.4 | 7.2 | 1538.3892 | 100 | 65 | 0.54127 | 4.3302 | 4.8715 | 31.5 | 4.4104 | 3.9693 | 2.0005 | 14.2896 | 40.9913 | 714.482 | 1309.6455 | 128606.7601 | 0.54127 | 3.9693 | 58.0246 | 2.8868 | 1.6238 | 592.2374
0.046 | 0.2347 | 17.9 | 8.09 | 23.47 | 4.6 | 28.07 | 71.93 | 0 | 704.1 | 138 | 2366.497 | 100 | 65 | 0.54127 | 4.3302 | 4.8715 | 31.5 | 4.4104 | 3.9693 | 2.0005 | 14.2896 | 65.8181 | 714.482 | 1309.6455 | 128606.7601 | 0.54127 | 3.9693 | 58.0246 | 2.8868 | 1.6238 | 592.2374
0.1292 | 0.1986 | 36.22 | 8.09 | 19.86 | 12.92 | 32.78 | 67.22 | 0 | 595.8 | 387.6 | 3443.0084 | 100 | 65 | 0.54127 | 4.3302 | 4.8715 | 31.5 | 4.4104 | 3.9693 | 2.0005 | 14.2896 | 102.4682 | 714.482 | 1309.6455 | 128606.7601 | 0.54127 | 3.9693 | 58.0246 | 2.8868 | 1.6238 | 592.2374
0.2327 | 0.1412 | 49 | 8.13 | 14.12 | 23.27 | 37.39 | 62.61 | 0 | 423.6 | 698.1 | 4007.04 | 100 | 65 | 0.54127 | 4.3302 | 4.8715 | 31.5 | 4.4104 | 3.9693 | 2.0005 | 14.2896 | 128.0352 | 714.482 | 1309.6455 | 128606.7601 | 0.54127 | 3.9693 | 58.0246 | 2.8868 | 1.6238 | 592.2374
0.3329 | 0.1053 | 74.26 | 8.16 | 10.53 | 33.29 | 43.82 | 0 | 0 | 315.9 | 998.7 | 0 | 43.82 | 28.483 | 0.23719 | 1.8975 | 2.1347 | 13.8033 | 4.4104 | 3.9693 | 0.87664 | 6.2617 | 78.249 | 313.086 | 214.9292 | 128606.7601 | 0.54127 | 3.9693 | 25.4264 | 1.265 | 0.71156 | 592.2374
0.3986 | 0.0961 | 74.26 | 8.17 | 9.61 | 39.86 | 49.47 | 0 | 0 | 288.3 | 1195.8 | 0 | 49.47 | 32.1555 | 0.26777 | 2.1421 | 2.4099 | 15.583 | 4.4104 | 3.9693 | 0.98967 | 7.0691 | 88.3381 | 353.4542 | 1178.8953 | 142896.4001 | 0 | 0 | 28.7048 | 1.4281 | 0.80331 | 592.2374
0.4577 | 0.131 | 64.81 | 8.17 | 13.1 | 45.77 | 58.87 | 0 | 0 | 393 | 1373.1 | 0 | 58.87 | 38.2655 | 0.31865 | 2.5492 | 2.8678 | 18.544 | 0 | 0 | 1.1777 | 8.4123 | 93.9941 | 420.6156 | 377.4414 | 128606.7601 | 0.54127 | 3.9693 | 34.1591 | 1.6995 | 0.95594 | 592.2374
0.4667 | 0.1471 | 71.55 | 8.18 | 14.71 | 46.67 | 61.38 | 0 | 0 | 441.3 | 1400.1 | 0 | 61.38 | 39.897 | 0.33223 | 2.6579 | 2.9901 | 19.3347 | 4.4104 | 3.9693 | 1.2279 | 8.771 | 106.278 | 438.5491 | 1573.4842 | 142896.4001 | 0 | 0 | 35.6155 | 1.7719 | 0.9967 | 592.2374
0.4012 | 0.1557 | 55.01 | 8.19 | 15.57 | 40.12 | 55.69 | 44.31 | 0 | 467.1 | 1203.6 | 3102.1431 | 100 | 65 | 0.54127 | 4.3302 | 4.8715 | 31.5 | 0 | 0 | 2.0005 | 14.2896 | 140.0585 | 714.482 | 1573.4842 | 128606.7601 | 0.54127 | 3.9693 | 58.0246 | 2.8868 | 1.6238 | 592.2374
0.3794 | 0.1721 | 43.3 | 8.2 | 17.21 | 37.94 | 55.15 | 44.85 | 0 | 516.3 | 1138.2 | 2614.755 | 100 | 65 | 0.54127 | 4.3302 | 4.8715 | 31.5 | 4.4104 | 3.9693 | 2.0005 | 14.2896 | 116.632 | 714.482 | 1573.4842 | 128606.7601 | 0.54127 | 3.9693 | 58.0246 | 2.8868 | 1.6238 | 592.2374
0.3521 | 0.1867 | 42.37 | 8.23 | 18.67 | 35.21 | 53.88 | 46.12 | 0 | 560.1 | 1056.3 | 2645.9044 | 100 | 65 | 0.54127 | 4.3302 | 4.8715 | 31.5 | 4.4104 | 3.9693 | 2.0005 | 14.2896 | 114.7715 | 714.482 | 1573.4842 | 128606.7601 | 0.54127 | 3.9693 | 58.0246 | 2.8868 | 1.6238 | 592.2374
0.2803 | 0.1909 | 43.21 | 8.25 | 19.09 | 28.03 | 47.12 | 52.88 | 0 | 572.7 | 840.9 | 3078.1448 | 100 | 65 | 0.54127 | 4.3302 | 4.8715 | 31.5 | 4.4104 | 3.9693 | 2.0005 | 14.2896 | 116.452 | 714.482 | 1573.4842 | 128606.7601 | 0.54127 | 3.9693 | 58.0246 | 2.8868 | 1.6238 | 592.2374
0.2133 | 0.202 | 48.53 | 8.26 | 20.2 | 21.33 | 41.53 | 58.47 | 0 | 606 | 639.9 | 3714.5991 | 100 | 65 | 0.54127 | 4.3302 | 4.8715 | 31.5 | 4.4104 | 3.9693 | 2.0005 | 14.2896 | 127.0949 | 714.482 | 1573.4842 | 128606.7601 | 0.54127 | 3.9693 | 58.0246 | 2.8868 | 1.6238 | 592.2374
0.1116 | 0.1997 | 51.67 | 8.28 | 19.97 | 11.16 | 31.13 | 68.87 | 0 | 599.1 | 334.8 | 4591.5629 | 100 | 65 | 0.54127 | 4.3302 | 4.8715 | 31.5 | 4.4104 | 3.9693 | 2.0005 | 14.2896 | 133.3766 | 714.482 | 1573.4842 | 128606.7601 | 0.54127 | 3.9693 | 58.0246 | 2.8868 | 1.6238 | 592.2374
0.0274 | 0.2024 | 55 | 8.28 | 20.24 | 2.74 | 22.98 | 77.02 | 0 | 607.2 | 82.2 | 5391.4 | 100 | 65 | 0.54127 | 4.3302 | 4.8715 | 31.5 | 4.4104 | 3.9693 | 2.0005 | 14.2896 | 140.0385 | 714.482 | 1573.4842 | 128606.7601 | 0.54127 | 3.9693 | 58.0246 | 2.8868 | 1.6238 | 592.2374
0.0009 | 0.2078 | 92.92 | 8.3 | 20.78 | 0.09 | 20.87 | 0 | 0 | 623.4 | 2.7 | 0 | 20.87 | 13.5655 | 0.11296 | 0.90371 | 1.0167 | 6.574 | 4.4104 | 3.9693 | 0.41751 | 2.9822 | 45.0582 | 149.1124 | 31.5671 | 128606.7601 | 0.54127 | 3.9693 | 12.1097 | 0.60247 | 0.33889 | 592.2374
0 | 0.2392 | 113.99 | 8.33 | 23.92 | 0 | 23.92 | 0 | 0 | 717.6 | 0 | 0 | 23.92 | 15.548 | 0.12947 | 1.0358 | 1.1653 | 7.5348 | 4.4104 | 3.9693 | 0.47853 | 3.4181 | 61.7258 | 170.9041 | 497.6692 | 142896.4001 | 0 | 0 | 13.8795 | 0.69052 | 0.38842 | 592.2374
0 | 0.2435 | 108.4 | 8.35 | 24.35 | 0 | 24.35 | 0 | 0 | 730.5 | 0 | 0 | 24.35 | 15.8275 | 0.1318 | 1.0544 | 1.1862 | 7.6702 | 0 | 0 | 0.48713 | 3.4795 | 60.1123 | 173.9764 | 972.1502 | 142896.4001 | 0 | 0 | 14.129 | 0.70293 | 0.3954 | 592.2374
0 | 0.2361 | 60 | 8.35 | 23.61 | 0 | 23.61 | 76.39 | 0 | 708.3 | 0 | 5729.25 | 100 | 65 | 0.54127 | 4.3302 | 4.8715 | 31.5 | 0 | 0 | 2.0005 | 14.2896 | 150.0412 | 714.482 | 972.1502 | 128606.7601 | 0.54127 | 3.9693 | 58.0246 | 2.8868 | 1.6238 | 592.2374
0 | 0.2146 | 54.24 | 8.35 | 21.46 | 0 | 21.46 | 78.54 | 0 | 643.8 | 0 | 5438.1096 | 100 | 65 | 0.54127 | 4.3302 | 4.8715 | 31.5 | 4.4104 | 3.9693 | 2.0005 | 14.2896 | 138.5181 | 714.482 | 972.1502 | 128606.7601 | 0.54127 | 3.9693 | 58.0246 | 2.8868 | 1.6238 | 592.2374
0 | 0.2069 | 52.35 | 8.36 | 20.69 | 0 | 20.69 | 79.31 | 0 | 620.7 | 0 | 5341.5285 | 100 | 65 | 0.54127 | 4.3302 | 4.8715 | 31.5 | 4.4104 | 3.9693 | 2.0005 | 14.2896 | 134.737 | 714.482 | 972.1502 | 128606.7601 | 0.54127 | 3.9693 | 58.0246 | 2.8868 | 1.6238 | 592.2374
0 | 0.1915 | 57.36 | 8.38 | 19.15 | 0 | 19.15 | 80.85 | 0 | 574.5 | 0 | 5850.306 | 100 | 65 | 0.54127 | 4.3302 | 4.8715 | 31.5 | 4.4104 | 3.9693 | 2.0005 | 14.2896 | 144.7598 | 714.482 | 972.1502 | 128606.7601 | 0.54127 | 3.9693 | 58.0246 | 2.8868 | 1.6238 | 592.2374
0 | 0.2002 | 56.11 | 8.4 | 20.02 | 0 | 20.02 | 79.98 | 0 | 600.6 | 0 | 5687.3778 | 100 | 65 | 0.54127 | 4.3302 | 4.8715 | 31.5 | 4.4104 | 3.9693 | 2.0005 | 14.2896 | 142.2591 | 714.482 | 972.1502 | 128606.7601 | 0.54127 | 3.9693 | 58.0246 | 2.8868 | 1.6238 | 592.2374
0 | 0.2061 | 55.66 | 8.44 | 20.61 | 0 | 20.61 | 79.39 | 0 | 618.3 | 0 | 5609.6974 | 100 | 65 | 0.54127 | 4.3302 | 4.8715 | 31.5 | 4.4104 | 3.9693 | 2.0005 | 14.2896 | 141.3588 | 714.482 | 972.1502 | 128606.7601 | 0.54127 | 3.9693 | 58.0246 | 2.8868 | 1.6238 | 592.2374
0.0032 | 0.2113 | 55.45 | 8.5 | 21.13 | 0.32 | 21.45 | 78.55 | 0 | 633.9 | 9.6 | 5533.8475 | 100 | 65 | 0.54127 | 4.3302 | 4.8715 | 31.5 | 4.4104 | 3.9693 | 2.0005 | 14.2896 | 140.9387 | 714.482 | 972.1502 | 128606.7601 | 0.54127 | 3.9693 | 58.0246 | 2.8868 | 1.6238 | 592.2374
0.0355 | 0.2112 | 55.69 | 8.54 | 21.12 | 3.55 | 24.67 | 75.33 | 0 | 633.6 | 106.5 | 5325.0777 | 100 | 65 | 0.54127 | 4.3302 | 4.8715 | 31.5 | 4.4104 | 3.9693 | 2.0005 | 14.2896 | 141.4189 | 714.482 | 972.1502 | 128606.7601 | 0.54127 | 3.9693 | 58.0246 | 2.8868 | 1.6238 | 592.2374
0.0928 | 0.2045 | 58.82 | 8.55 | 20.45 | 9.28 | 29.73 | 70.27 | 0 | 613.5 | 278.4 | 5187.3314 | 100 | 65 | 0.54127 | 4.3302 | 4.8715 | 31.5 | 4.4104 | 3.9693 | 2.0005 | 14.2896 | 147.6806 | 714.482 | 972.1502 | 128606.7601 | 0.54127 | 3.9693 | 58.0246 | 2.8868 | 1.6238 | 592.2374
0.1857 | 0.1745 | 109.39 | 8.58 | 17.45 | 18.57 | 36.02 | 0 | 0 | 523.5 | 557.1 | 0 | 36.02 | 23.413 | 0.19497 | 1.5597 | 1.7547 | 11.3463 | 4.4104 | 3.9693 | 0.7206 | 5.1471 | 89.6352 | 257.3564 | 1674.0313 | 142896.4001 | 0 | 0 | 20.9005 | 1.0398 | 0.5849 | 592.2374
0.3026 | 0.1449 | 165.89 | 8.6 | 14.49 | 30.26 | 44.75 | 0 | 0 | 434.7 | 907.8 | 0 | 44.75 | 29.0875 | 0.24222 | 1.9378 | 2.18 | 14.0962 | 0 | 0 | 0.89525 | 6.3946 | 161.941 | 319.7307 | 597.4369 | 128606.7601 | 0.54127 | 3.9693 | 25.966 | 1.2918 | 0.72666 | 592.2374
0.3767 | 0.1361 | 151.45 | 8.61 | 13.61 | 37.67 | 51.28 | 0 | 0 | 408.3 | 1130.1 | 0 | 51.28 | 33.332 | 0.27757 | 2.2205 | 2.4981 | 16.1532 | 4.4104 | 3.9693 | 1.0259 | 7.3277 | 170.758 | 366.3864 | 1596.6724 | 142896.4001 | 0 | 0 | 29.755 | 1.4803 | 0.8327 | 592.2374
0.4186 | 0.1441 | 100.96 | 8.61 | 14.41 | 41.86 | 56.27 | 0 | 0 | 432.3 | 1255.8 | 0 | 56.27 | 36.5755 | 0.30458 | 2.4366 | 2.7412 | 17.725 | 0 | 0 | 1.1257 | 8.0408 | 130.5372 | 402.039 | 744.5552 | 128606.7601 | 0.54127 | 3.9693 | 32.6504 | 1.6244 | 0.91373 | 592.2374
0.4129 | 0.1511 | 81.89 | 8.64 | 15.11 | 41.29 | 56.4 | 0 | 0 | 453.3 | 1238.7 | 0 | 56.4 | 36.66 | 0.30528 | 2.4422 | 2.7475 | 17.766 | 4.4104 | 3.9693 | 1.1283 | 8.0594 | 109.322 | 402.9678 | 1843.5584 | 142896.4001 | 0 | 0 | 32.7259 | 1.6282 | 0.91584 | 592.2374
0.3717 | 0.1649 | 78.36 | 8.67 | 16.49 | 37.17 | 53.66 | 0 | 0 | 494.7 | 1115.1 | 0 | 53.66 | 34.879 | 0.29045 | 2.3236 | 2.614 | 16.9029 | 0 | 0 | 1.0735 | 7.6678 | 100.2215 | 383.391 | 940.5831 | 128606.7601 | 0.54127 | 3.9693 | 31.136 | 1.5491 | 0.87134 | 592.2374
0.3655 | 0.1832 | 80.3 | 8.67 | 18.32 | 36.55 | 54.87 | 0 | 0 | 549.6 | 1096.5 | 0 | 54.87 | 35.6655 | 0.297 | 2.376 | 2.673 | 17.284 | 4.4104 | 3.9693 | 1.0977 | 7.8407 | 104.611 | 392.0363 | 61.1856 | 128606.7601 | 0.54127 | 3.9693 | 31.8381 | 1.584 | 0.89099 | 592.2374
0.3534 | 0.1846 | 77.83 | 8.68 | 18.46 | 35.34 | 53.8 | 0 | 0 | 553.8 | 1060.2 | 0 | 53.8 | 34.97 | 0.29121 | 2.3296 | 2.6208 | 16.947 | 4.4104 | 3.9693 | 1.0763 | 7.6878 | 99.9125 | 384.3913 | 1109.5256 | 142896.4001 | 0 | 0 | 31.2172 | 1.5531 | 0.87362 | 592.2374
0.2956 | 0.201 | 59.67 | 8.69 | 20.1 | 29.56 | 49.66 | 50.34 | 0 | 603 | 886.8 | 3758.8878 | 100 | 65 | 0.54127 | 4.3302 | 4.8715 | 31.5 | 0 | 0 | 2.0005 | 14.2896 | 149.381 | 714.482 | 1109.5256 | 128606.7601 | 0.54127 | 3.9693 | 58.0246 | 2.8868 | 1.6238 | 592.2374
0.2168 | 0.2131 | 59.33 | 8.71 | 21.31 | 21.68 | 42.99 | 57.01 | 0 | 639.3 | 650.4 | 4237.5533 | 100 | 65 | 0.54127 | 4.3302 | 4.8715 | 31.5 | 4.4104 | 3.9693 | 2.0005 | 14.2896 | 148.7009 | 714.482 | 1109.5256 | 128606.7601 | 0.54127 | 3.9693 | 58.0246 | 2.8868 | 1.6238 | 592.2374
0.1184 | 0.2097 | 62.12 | 8.71 | 20.97 | 11.84 | 32.81 | 0 | 0 | 629.1 | 355.2 | 0 | 32.81 | 21.3265 | 0.17759 | 1.4207 | 1.5983 | 10.3352 | 4.4104 | 3.9693 | 0.65638 | 4.6884 | 50.6201 | 234.4215 | 1748.8571 | 142896.4001 | 0 | 0 | 19.0379 | 0.94716 | 0.53278 | 592.2374
0.0321 | 0.199 | 65.01 | 8.73 | 19.9 | 3.21 | 23.11 | 0 | 0 | 597 | 96.3 | 0 | 23.11 | 15.0215 | 0.12509 | 1.0007 | 1.1258 | 7.2797 | 0 | 0 | 0.46233 | 3.3023 | 36.9908 | 165.1168 | 250.5883 | 128606.7601 | 0.54127 | 3.9693 | 13.4095 | 0.66714 | 0.37527 | 592.2374
0.0009 | 0.2027 | 109.92 | 8.73 | 20.27 | 0.09 | 20.36 | 0 | 0 | 608.1 | 2.7 | 0 | 20.36 | 13.234 | 0.1102 | 0.88163 | 0.99183 | 6.4134 | 4.4104 | 3.9693 | 0.40731 | 2.9094 | 50.8814 | 145.4685 | 647.3207 | 142896.4001 | 0 | 0 | 11.8138 | 0.58775 | 0.33061 | 592.2374
0 | 0.2425 | 89.99 | 8.73 | 24.25 | 0 | 24.25 | 0 | 0 | 727.5 | 0 | 0 | 24.25 | 15.7625 | 0.13126 | 1.0501 | 1.1813 | 7.6387 | 0 | 0 | 0.48513 | 3.4652 | 50.9341 | 173.2619 | 1119.8531 | 142896.4001 | 0 | 0 | 14.071 | 0.70005 | 0.39378 | 592.2374
0 | 0.268 | 68.78 | 8.74 | 26.8 | 0 | 26.8 | 0 | 0 | 804 | 0 | 0 | 26.8 | 17.42 | 0.14506 | 1.1605 | 1.3056 | 8.442 | 0 | 0 | 0.53615 | 3.8296 | 44.9184 | 191.4812 | 1642.0745 | 142896.4001 | 0 | 0 | 15.5506 | 0.77366 | 0.43518 | 592.2374
0 | 0.2629 | 70.01 | 8.76 | 26.29 | 0 | 26.29 | 0 | 0 | 788.7 | 0 | 0 | 26.29 | 17.0885 | 0.1423 | 1.1384 | 1.2807 | 8.2813 | 0 | 0 | 0.52594 | 3.7567 | 44.7105 | 187.8373 | 205.7708 | 128606.7601 | 0.54127 | 3.9693 | 15.2547 | 0.75894 | 0.4269 | 592.2374
0 | 0.2685 | 59.99 | 8.76 | 26.85 | 0 | 26.85 | 73.15 | 0 | 805.5 | 0 | 5485.5185 | 100 | 65 | 0.54127 | 4.3302 | 4.8715 | 31.5 | 4.4104 | 3.9693 | 2.0005 | 14.2896 | 150.0212 | 714.482 | 205.7708 | 128606.7601 | 0.54127 | 3.9693 | 58.0246 | 2.8868 | 1.6238 | 592.2374
0 | 0.2514 | 59.72 | 8.8 | 25.14 | 0 | 25.14 | 74.86 | 0 | 754.2 | 0 | 5593.5392 | 100 | 65 | 0.54127 | 4.3302 | 4.8715 | 31.5 | 4.4104 | 3.9693 | 2.0005 | 14.2896 | 149.4811 | 714.482 | 205.7708 | 128606.7601 | 0.54127 | 3.9693 | 58.0246 | 2.8868 | 1.6238 | 592.2374
0 | 0.2331 | 61.82 | 8.8 | 23.31 | 0 | 23.31 | 0 | 0 | 699.3 | 0 | 0 | 23.31 | 15.1515 | 0.12617 | 1.0094 | 1.1355 | 7.3426 | 4.4104 | 3.9693 | 0.46633 | 3.3309 | 35.8233 | 166.5458 | 659.9865 | 142896.4001 | 0 | 0 | 13.5255 | 0.67291 | 0.37851 | 592.2374
0 | 0.2077 | 62.44 | 8.8 | 20.77 | 0 | 20.77 | 0 | 0 | 623.1 | 0 | 0 | 20.77 | 13.5005 | 0.11242 | 0.89938 | 1.0118 | 6.5425 | 0 | 0 | 0.41551 | 2.968 | 32.1774 | 148.3979 | 1064.7081 | 142896.4001 | 0 | 0 | 12.0517 | 0.59959 | 0.33727 | 592.2374
0 | 0.1955 | 62.69 | 8.81 | 19.55 | 0 | 19.55 | 0 | 0 | 586.5 | 0 | 0 | 19.55 | 12.7075 | 0.10582 | 0.84655 | 0.95237 | 6.1582 | 0 | 0 | 0.39111 | 2.7936 | 30.3851 | 139.6812 | 1445.6569 | 142896.4001 | 0 | 0 | 11.3438 | 0.56437 | 0.31746 | 592.2374
0.0132 | 0.1868 | 63.03 | 8.82 | 18.68 | 1.32 | 20 | 0 | 0 | 560.4 | 39.6 | 0 | 20 | 13 | 0.10825 | 0.86604 | 0.97429 | 6.3 | 0 | 0 | 0.40011 | 2.8579 | 31.2206 | 142.8964 | 1835.3744 | 142896.4001 | 0 | 0 | 11.6049 | 0.57736 | 0.32476 | 592.2374
0.0744 | 0.1843 | 63.81 | 8.83 | 18.43 | 7.44 | 25.87 | 0 | 0 | 552.9 | 223.2 | 0 | 25.87 | 16.8155 | 0.14003 | 1.1202 | 1.2602 | 8.149 | 0 | 0 | 0.51754 | 3.6967 | 40.7875 | 184.8365 | 390.8866 | 128606.7601 | 0.54127 | 3.9693 | 15.011 | 0.74681 | 0.42008 | 592.2374
0.1777 | 0.1086 | 93.47 | 8.85 | 10.86 | 17.77 | 28.63 | 0 | 0 | 325.8 | 533.1 | 0 | 28.63 | 18.6095 | 0.15497 | 1.2397 | 1.3947 | 9.0184 | 4.4104 | 3.9693 | 0.57276 | 4.0911 | 62.127 | 204.5562 | 948.7671 | 142896.4001 | 0 | 0 | 16.6124 | 0.82649 | 0.4649 | 592.2374
0.2907 | 0.0293 | 121.88 | 8.87 | 2.93 | 29.07 | 32 | 0 | 0 | 87.9 | 872.1 | 0 | 32 | 20.8 | 0.17321 | 1.3857 | 1.5589 | 10.08 | 0 | 0 | 0.64018 | 4.5727 | 87.6273 | 228.6342 | 1572.3151 | 142896.4001 | 0 | 0 | 18.5679 | 0.92377 | 0.51962 | 592.2374
0.4057 | 0.0232 | 155.8 | 8.87 | 2.32 | 40.57 | 42.89 | 0 | 0 | 69.6 | 1217.1 | 0 | 42.89 | 27.8785 | 0.23215 | 1.8572 | 2.0894 | 13.5103 | 0 | 0 | 0.85804 | 6.1288 | 146.5525 | 306.4413 | 459.4769 | 128606.7601 | 0.54127 | 3.9693 | 24.8868 | 1.2381 | 0.69646 | 592.2374
0.5032 | 0.0503 | 131.19 | 8.89 | 5.03 | 50.32 | 55.35 | 0 | 0 | 150.9 | 1509.6 | 0 | 55.35 | 35.9775 | 0.2996 | 2.3968 | 2.6964 | 17.4353 | 4.4104 | 3.9693 | 1.1073 | 7.9093 | 161.8768 | 395.4658 | 1538.0199 | 142896.4001 | 0 | 0 | 32.1166 | 1.5978 | 0.89879 | 592.2374
0.5694 | 0.0436 | 101.12 | 8.89 | 4.36 | 56.94 | 61.3 | 0 | 0 | 130.8 | 1708.2 | 0 | 61.3 | 39.845 | 0.3318 | 2.6544 | 2.9862 | 19.3095 | 0 | 0 | 1.2263 | 8.7595 | 142.4022 | 437.9775 | 783.9167 | 128606.7601 | 0.54127 | 3.9693 | 35.5691 | 1.7696 | 0.9954 | 592.2374
0.5798 | 0.0355 | 90.21 | 8.9 | 3.55 | 57.98 | 61.53 | 0 | 0 | 106.5 | 1739.4 | 0 | 61.53 | 39.9945 | 0.33305 | 2.6644 | 2.9974 | 19.3819 | 4.4104 | 3.9693 | 1.2309 | 8.7924 | 129.507 | 439.6208 | 34.2951 | 128606.7601 | 0.54127 | 3.9693 | 35.7025 | 1.7762 | 0.99914 | 592.2374
0.5688 | 0.0375 | 83.87 | 8.9 | 3.75 | 56.88 | 60.63 | 0 | 0 | 112.5 | 1706.4 | 0 | 60.63 | 39.4095 | 0.32817 | 2.6254 | 2.9536 | 19.0984 | 4.4104 | 3.9693 | 1.2129 | 8.6638 | 119.9227 | 433.1904 | 1215.7236 | 142896.4001 | 0 | 0 | 35.1803 | 1.7503 | 0.98452 | 592.2374
0.5904 | 0.0403 | 80.64 | 8.9 | 4.03 | 59.04 | 63.07 | 0 | 0 | 120.9 | 1771.2 | 0 | 63.07 | 40.9955 | 0.34138 | 2.7311 | 3.0724 | 19.8671 | 0 | 0 | 1.2617 | 9.0125 | 120.6734 | 450.6238 | 496.1103 | 128606.7601 | 0.54127 | 3.9693 | 36.5961 | 1.8207 | 1.0241 | 592.2374
0.5584 | 0.0457 | 77.2 | 8.91 | 4.57 | 55.84 | 60.41 | 0 | 0 | 137.1 | 1675.2 | 0 | 60.41 | 39.2665 | 0.32698 | 2.6159 | 2.9429 | 19.0292 | 4.4104 | 3.9693 | 1.2085 | 8.6324 | 111.4267 | 431.6186 | 1673.2519 | 142896.4001 | 0 | 0 | 35.0527 | 1.7439 | 0.98095 | 592.2374
0.445 | 0.0586 | 73.01 | 8.92 | 5.86 | 44.5 | 50.36 | 0 | 0 | 175.8 | 1335 | 0 | 50.36 | 32.734 | 0.27259 | 2.1807 | 2.4533 | 15.8634 | 0 | 0 | 1.0075 | 7.1963 | 88.668 | 359.8131 | 705.9732 | 128606.7601 | 0.54127 | 3.9693 | 29.2212 | 1.4538 | 0.81776 | 592.2374
0.3241 | 0.0649 | 70.7 | 8.94 | 6.49 | 32.41 | 38.9 | 0 | 0 | 194.7 | 972.3 | 0 | 38.9 | 25.285 | 0.21056 | 1.6844 | 1.895 | 12.2535 | 4.4104 | 3.9693 | 0.77821 | 5.5587 | 66.6929 | 277.9335 | 1463.9736 | 142896.4001 | 0 | 0 | 22.5716 | 1.123 | 0.63167 | 592.2374
0.1945 | 0.0772 | 72.04 | 8.95 | 7.72 | 19.45 | 27.17 | 0 | 0 | 231.6 | 583.5 | 0 | 27.17 | 17.6605 | 0.14706 | 1.1765 | 1.3236 | 8.5586 | 0 | 0 | 0.54355 | 3.8825 | 47.3105 | 194.1248 | 44.8175 | 128606.7601 | 0.54127 | 3.9693 | 15.7653 | 0.78434 | 0.44119 | 592.2374
0.0637 | 0.0862 | 81.33 | 8.98 | 8.62 | 6.37 | 14.99 | 0 | 0 | 258.6 | 191.1 | 0 | 14.99 | 9.7435 | 0.081137 | 0.6491 | 0.73023 | 4.7218 | 4.4104 | 3.9693 | 0.29988 | 2.142 | 28.8877 | 107.1009 | 336.9107 | 142896.4001 | 0 | 0 | 8.6979 | 0.43273 | 0.24341 | 592.2374
0.003 | 0.1221 | 94.03 | 8.98 | 12.21 | 0.3 | 12.51 | 0 | 0 | 366.3 | 9 | 0 | 12.51 | 8.1315 | 0.067713 | 0.54171 | 0.60942 | 3.9407 | 0 | 0 | 0.25027 | 1.7876 | 27.2868 | 89.3817 | 580.679 | 142896.4001 | 0 | 0 | 7.2589 | 0.36114 | 0.20314 | 592.2374
0 | 0.2042 | 125.24 | 9 | 20.42 | 0 | 20.42 | 0 | 0 | 612.6 | 0 | 0 | 20.42 | 13.273 | 0.11053 | 0.88423 | 0.99475 | 6.4323 | 0 | 0 | 0.40851 | 2.9179 | 57.2898 | 145.8972 | 978.5805 | 142896.4001 | 0 | 0 | 11.8486 | 0.58948 | 0.33158 | 592.2374
0 | 0.2994 | 128.83 | 9 | 29.94 | 0 | 29.94 | 0 | 0 | 898.2 | 0 | 0 | 29.94 | 19.461 | 0.16206 | 1.2965 | 1.4585 | 9.4311 | 0 | 0 | 0.59896 | 4.2783 | 86.1491 | 213.9159 | 1561.9876 | 142896.4001 | 0 | 0 | 17.3726 | 0.86431 | 0.48617 | 592.2374
0 | 0.3658 | 105.92 | 9.01 | 36.58 | 0 | 36.58 | 0 | 0 | 1097.4 | 0 | 0 | 36.58 | 23.777 | 0.198 | 1.584 | 1.782 | 11.5227 | 0 | 0 | 0.7318 | 5.2272 | 88.4894 | 261.3575 | 326.1935 | 128606.7601 | 0.54127 | 3.9693 | 21.2254 | 1.056 | 0.59399 | 592.2374
0 | 0.3989 | 63.98 | 9.02 | 39.89 | 0 | 39.89 | 0 | 0 | 1196.7 | 0 | 0 | 39.89 | 25.9285 | 0.21591 | 1.7273 | 1.9432 | 12.5654 | 4.4104 | 3.9693 | 0.79802 | 5.7001 | 63.0276 | 285.0069 | 1103.485 | 142896.4001 | 0 | 0 | 23.146 | 1.1515 | 0.64774 | 592.2374
0 | 0.4105 | 61.09 | 9.02 | 41.05 | 0 | 41.05 | 0 | 0 | 1231.5 | 0 | 0 | 41.05 | 26.6825 | 0.22219 | 1.7775 | 1.9997 | 12.9307 | 0 | 0 | 0.82123 | 5.8659 | 62.4871 | 293.2949 | 1903.38 | 142896.4001 | 0 | 0 | 23.8191 | 1.185 | 0.66658 | 592.2374
0 | 0.4116 | 49.18 | 9.02 | 41.16 | 0 | 41.16 | 58.84 | 0 | 1234.8 | 0 | 3776.3512 | 100 | 65 | 0.54127 | 4.3302 | 4.8715 | 31.5 | 0 | 0 | 2.0005 | 14.2896 | 128.3953 | 714.482 | 1903.38 | 128606.7601 | 0.54127 | 3.9693 | 58.0246 | 2.8868 | 1.6238 | 592.2374
0 | 0.3877 | 52.11 | 9.03 | 38.77 | 0 | 38.77 | 61.23 | 0 | 1163.1 | 0 | 4109.1453 | 100 | 65 | 0.54127 | 4.3302 | 4.8715 | 31.5 | 4.4104 | 3.9693 | 2.0005 | 14.2896 | 134.2569 | 714.482 | 1903.38 | 128606.7601 | 0.54127 | 3.9693 | 58.0246 | 2.8868 | 1.6238 | 592.2374
0 | 0.3659 | 50.53 | 9.03 | 36.59 | 0 | 36.59 | 63.41 | 0 | 1097.7 | 0 | 4155.2573 | 100 | 65 | 0.54127 | 4.3302 | 4.8715 | 31.5 | 4.4104 | 3.9693 | 2.0005 | 14.2896 | 131.096 | 714.482 | 1903.38 | 128606.7601 | 0.54127 | 3.9693 | 58.0246 | 2.8868 | 1.6238 | 592.2374
0.0155 | 0.3637 | 48.25 | 9.07 | 36.37 | 1.55 | 37.92 | 62.08 | 0 | 1091.1 | 46.5 | 3926.56 | 100 | 65 | 0.54127 | 4.3302 | 4.8715 | 31.5 | 4.4104 | 3.9693 | 2.0005 | 14.2896 | 126.5348 | 714.482 | 1903.38 | 128606.7601 | 0.54127 | 3.9693 | 58.0246 | 2.8868 | 1.6238 | 592.2374
0.0919 | 0.338 | 47.97 | 9.07 | 33.8 | 9.19 | 42.99 | 57.01 | 0 | 1014 | 275.7 | 3589.9197 | 100 | 65 | 0.54127 | 4.3302 | 4.8715 | 31.5 | 4.4104 | 3.9693 | 2.0005 | 14.2896 | 125.9746 | 714.482 | 1903.38 | 128606.7601 | 0.54127 | 3.9693 | 58.0246 | 2.8868 | 1.6238 | 592.2374
0.2133 | 0.2333 | 49.08 | 9.08 | 23.33 | 21.33 | 44.66 | 55.34 | 0 | 699.9 | 639.9 | 3546.1872 | 100 | 65 | 0.54127 | 4.3302 | 4.8715 | 31.5 | 4.4104 | 3.9693 | 2.0005 | 14.2896 | 128.1952 | 714.482 | 1903.38 | 128606.7601 | 0.54127 | 3.9693 | 58.0246 | 2.8868 | 1.6238 | 592.2374
0.3433 | 0.1635 | 60.12 | 9.11 | 16.35 | 34.33 | 50.68 | 0 | 0 | 490.5 | 1029.9 | 0 | 50.68 | 32.942 | 0.27432 | 2.1945 | 2.4689 | 15.9642 | 4.4104 | 3.9693 | 1.0139 | 7.242 | 76.1626 | 362.0995 | 942.3368 | 128606.7601 | 0.54127 | 3.9693 | 29.4069 | 1.463 | 0.82295 | 592.2374
0.4691 | 0.1636 | 109.38 | 9.11 | 16.36 | 46.91 | 63.27 | 0 | 0 | 490.8 | 1407.3 | 0 | 63.27 | 41.1255 | 0.34246 | 2.7397 | 3.0822 | 19.9301 | 4.4104 | 3.9693 | 1.2657 | 9.0411 | 157.4337 | 452.0528 | 226.6207 | 128606.7601 | 0.54127 | 3.9693 | 36.7122 | 1.8265 | 1.0274 | 592.2374
0.5668 | 0.1756 | 95.07 | 9.13 | 17.56 | 56.68 | 74.24 | 0 | 0 | 526.8 | 1700.4 | 0 | 74.24 | 48.256 | 0.40184 | 3.2147 | 3.6166 | 23.3856 | 4.4104 | 3.9693 | 1.4852 | 10.6086 | 163.4768 | 530.4314 | 1673.2519 | 142896.4001 | 0 | 0 | 43.0775 | 2.1432 | 1.2055 | 592.2374
0.6293 | 0.2076 | 81.26 | 9.14 | 20.76 | 62.93 | 83.69 | 0 | 0 | 622.8 | 1887.9 | 0 | 83.69 | 54.3985 | 0.45299 | 3.6239 | 4.0769 | 26.3623 | 0 | 0 | 1.6743 | 11.959 | 161.1643 | 597.95 | 1355.4373 | 128606.7601 | 0.54127 | 3.9693 | 48.5608 | 2.416 | 1.359 | 592.2374
0.6263 | 0.2329 | 61.27 | 9.14 | 23.29 | 62.63 | 85.92 | 0 | 0 | 698.7 | 1878.9 | 0 | 85.92 | 55.848 | 0.46506 | 3.7205 | 4.1856 | 27.0648 | 4.4104 | 3.9693 | 1.7189 | 12.2777 | 131.0984 | 613.8829 | 1081.0762 | 128606.7601 | 0.54127 | 3.9693 | 49.8547 | 2.4803 | 1.3952 | 592.2374
0.5642 | 0.2785 | 57.28 | 9.14 | 27.85 | 56.42 | 84.27 | 15.73 | 0 | 835.5 | 1692.6 | 1136.9644 | 100 | 65 | 0.54127 | 4.3302 | 4.8715 | 31.5 | 4.4104 | 3.9693 | 2.0005 | 14.2896 | 144.5997 | 714.482 | 1081.0762 | 128606.7601 | 0.54127 | 3.9693 | 58.0246 | 2.8868 | 1.6238 | 592.2374
0.501 | 0.3336 | 52.16 | 9.16 | 33.36 | 50.1 | 83.46 | 16.54 | 0 | 1000.8 | 1503 | 1110.8264 | 100 | 65 | 0.54127 | 4.3302 | 4.8715 | 31.5 | 4.4104 | 3.9693 | 2.0005 | 14.2896 | 134.3569 | 714.482 | 1081.0762 | 128606.7601 | 0.54127 | 3.9693 | 58.0246 | 2.8868 | 1.6238 | 592.2374
0.439 | 0.4023 | 48.67 | 9.19 | 40.23 | 43.9 | 84.13 | 15.87 | 0 | 1206.9 | 1317 | 1010.4429 | 100 | 65 | 0.54127 | 4.3302 | 4.8715 | 31.5 | 4.4104 | 3.9693 | 2.0005 | 14.2896 | 127.375 | 714.482 | 1081.0762 | 128606.7601 | 0.54127 | 3.9693 | 58.0246 | 2.8868 | 1.6238 | 592.2374
0.3448 | 0.4631 | 46.38 | 9.2 | 46.31 | 34.48 | 80.79 | 19.21 | 0 | 1389.3 | 1034.4 | 1179.1098 | 100 | 65 | 0.54127 | 4.3302 | 4.8715 | 31.5 | 4.4104 | 3.9693 | 2.0005 | 14.2896 | 122.7937 | 714.482 | 1081.0762 | 128606.7601 | 0.54127 | 3.9693 | 58.0246 | 2.8868 | 1.6238 | 592.2374
0.2396 | 0.5127 | 47.31 | 9.23 | 51.27 | 23.96 | 75.23 | 24.77 | 0 | 1538.1 | 718.8 | 1543.4187 | 100 | 65 | 0.54127 | 4.3302 | 4.8715 | 31.5 | 4.4104 | 3.9693 | 2.0005 | 14.2896 | 124.6542 | 714.482 | 1081.0762 | 128606.7601 | 0.54127 | 3.9693 | 58.0246 | 2.8868 | 1.6238 | 592.2374
0.1245 | 0.5261 | 50.91 | 9.23 | 52.61 | 12.45 | 65.06 | 34.94 | 0 | 1578.3 | 373.5 | 2302.8954 | 100 | 65 | 0.54127 | 4.3302 | 4.8715 | 31.5 | 4.4104 | 3.9693 | 2.0005 | 14.2896 | 131.8562 | 714.482 | 1081.0762 | 128606.7601 | 0.54127 | 3.9693 | 58.0246 | 2.8868 | 1.6238 | 592.2374
0.0298 | 0.5433 | 56.95 | 9.23 | 54.33 | 2.98 | 57.31 | 42.69 | 0 | 1629.9 | 89.4 | 3071.5455 | 100 | 65 | 0.54127 | 4.3302 | 4.8715 | 31.5 | 4.4104 | 3.9693 | 2.0005 | 14.2896 | 143.9395 | 714.482 | 1081.0762 | 128606.7601 | 0.54127 | 3.9693 | 58.0246 | 2.8868 | 1.6238 | 592.2374
0.0011 | 0.5294 | 60.04 | 9.27 | 52.94 | 0.11 | 53.05 | 0 | 0 | 1588.2 | 3.3 | 0 | 53.05 | 34.4825 | 0.28715 | 2.2972 | 2.5843 | 16.7107 | 4.4104 | 3.9693 | 1.0613 | 7.5807 | 79.6393 | 379.0327 | 166.2145 | 128606.7601 | 0.54127 | 3.9693 | 30.782 | 1.5314 | 0.86144 | 592.2374
0 | 0.5285 | 59.36 | 9.33 | 52.85 | 0 | 52.85 | 47.15 | 0 | 1585.5 | 0 | 3506.074 | 100 | 65 | 0.54127 | 4.3302 | 4.8715 | 31.5 | 4.4104 | 3.9693 | 2.0005 | 14.2896 | 148.7609 | 714.482 | 166.2145 | 128606.7601 | 0.54127 | 3.9693 | 58.0246 | 2.8868 | 1.6238 | 592.2374
0 | 0.5486 | 52.16 | 9.34 | 54.86 | 0 | 54.86 | 45.14 | 0 | 1645.8 | 0 | 3031.6024 | 100 | 65 | 0.54127 | 4.3302 | 4.8715 | 31.5 | 4.4104 | 3.9693 | 2.0005 | 14.2896 | 134.3569 | 714.482 | 166.2145 | 128606.7601 | 0.54127 | 3.9693 | 58.0246 | 2.8868 | 1.6238 | 592.2374
0 | 0.5537 | 49.72 | 9.34 | 55.37 | 0 | 55.37 | 44.63 | 0 | 1661.1 | 0 | 2888.4536 | 100 | 65 | 0.54127 | 4.3302 | 4.8715 | 31.5 | 4.4104 | 3.9693 | 2.0005 | 14.2896 | 129.4756 | 714.482 | 166.2145 | 128606.7601 | 0.54127 | 3.9693 | 58.0246 | 2.8868 | 1.6238 | 592.2374
0 | 0.5511 | 45.62 | 9.38 | 55.11 | 0 | 55.11 | 44.89 | 0 | 1653.3 | 0 | 2721.2318 | 100 | 65 | 0.54127 | 4.3302 | 4.8715 | 31.5 | 4.4104 | 3.9693 | 2.0005 | 14.2896 | 121.2733 | 714.482 | 166.2145 | 128606.7601 | 0.54127 | 3.9693 | 58.0246 | 2.8868 | 1.6238 | 592.2374
0 | 0.5239 | 42.06 | 9.39 | 52.39 | 0 | 52.39 | 47.61 | 0 | 1571.7 | 0 | 2716.6266 | 100 | 65 | 0.54127 | 4.3302 | 4.8715 | 31.5 | 4.4104 | 3.9693 | 2.0005 | 14.2896 | 114.1514 | 714.482 | 166.2145 | 128606.7601 | 0.54127 | 3.9693 | 58.0246 | 2.8868 | 1.6238 | 592.2374
0 | 0.4935 | 39.92 | 9.39 | 49.35 | 0 | 49.35 | 50.65 | 0 | 1480.5 | 0 | 2781.698 | 100 | 65 | 0.54127 | 4.3302 | 4.8715 | 31.5 | 4.4104 | 3.9693 | 2.0005 | 14.2896 | 109.8702 | 714.482 | 166.2145 | 128606.7601 | 0.54127 | 3.9693 | 58.0246 | 2.8868 | 1.6238 | 592.2374
0 | 0.4726 | 38.66 | 9.42 | 47.26 | 0 | 47.26 | 52.74 | 0 | 1417.8 | 0 | 2830.0284 | 100 | 65 | 0.54127 | 4.3302 | 4.8715 | 31.5 | 4.4104 | 3.9693 | 2.0005 | 14.2896 | 107.3495 | 714.482 | 166.2145 | 128606.7601 | 0.54127 | 3.9693 | 58.0246 | 2.8868 | 1.6238 | 592.2374
0 | 0.4988 | 37.51 | 9.42 | 49.88 | 0 | 49.88 | 50.12 | 0 | 1496.4 | 0 | 2631.8012 | 100 | 65 | 0.54127 | 4.3302 | 4.8715 | 31.5 | 4.4104 | 3.9693 | 2.0005 | 14.2896 | 105.0489 | 714.482 | 166.2145 | 128606.7601 | 0.54127 | 3.9693 | 58.0246 | 2.8868 | 1.6238 | 592.2374
0.0106 | 0.5144 | 35.57 | 9.44 | 51.44 | 1.06 | 52.5 | 47.5 | 0 | 1543.2 | 31.8 | 2402.075 | 100 | 65 | 0.54127 | 4.3302 | 4.8715 | 31.5 | 4.4104 | 3.9693 | 2.0005 | 14.2896 | 101.1678 | 714.482 | 166.2145 | 128606.7601 | 0.54127 | 3.9693 | 58.0246 | 2.8868 | 1.6238 | 592.2374
0.0474 | 0.5138 | 32.13 | 9.45 | 51.38 | 4.74 | 56.12 | 43.88 | 0 | 1541.4 | 142.2 | 2068.0644 | 100 | 65 | 0.54127 | 4.3302 | 4.8715 | 31.5 | 4.4104 | 3.9693 | 2.0005 | 14.2896 | 94.2859 | 714.482 | 166.2145 | 128606.7601 | 0.54127 | 3.9693 | 58.0246 | 2.8868 | 1.6238 | 592.2374
0.1022 | 0.4851 | 25.26 | 9.47 | 48.51 | 10.22 | 58.73 | 41.27 | 0 | 1455.3 | 306.6 | 1661.5302 | 100 | 65 | 0.54127 | 4.3302 | 4.8715 | 31.5 | 4.4104 | 3.9693 | 2.0005 | 14.2896 | 80.5421 | 714.482 | 166.2145 | 128606.7601 | 0.54127 | 3.9693 | 58.0246 | 2.8868 | 1.6238 | 592.2374
0.2089 | 0.4662 | 25.45 | 9.47 | 46.62 | 20.89 | 67.51 | 32.49 | 0 | 1398.6 | 626.7 | 1314.2205 | 100 | 65 | 0.54127 | 4.3302 | 4.8715 | 31.5 | 4.4104 | 3.9693 | 2.0005 | 14.2896 | 80.9222 | 714.482 | 166.2145 | 128606.7601 | 0.54127 | 3.9693 | 58.0246 | 2.8868 | 1.6238 | 592.2374
0.3376 | 0.4747 | 35.79 | 9.6 | 47.47 | 33.76 | 81.23 | 18.77 | 0 | 1424.1 | 1012.8 | 953.3283 | 100 | 65 | 0.54127 | 4.3302 | 4.8715 | 31.5 | 4.4104 | 3.9693 | 2.0005 | 14.2896 | 101.6079 | 714.482 | 166.2145 | 128606.7601 | 0.54127 | 3.9693 | 58.0246 | 2.8868 | 1.6238 | 592.2374
0.4213 | 0.454 | 39.71 | 9.6 | 45.4 | 42.13 | 87.53 | 12.47 | 0 | 1362 | 1263.9 | 682.2337 | 100 | 65 | 0.54127 | 4.3302 | 4.8715 | 31.5 | 4.4104 | 3.9693 | 2.0005 | 14.2896 | 109.4501 | 714.482 | 166.2145 | 128606.7601 | 0.54127 | 3.9693 | 58.0246 | 2.8868 | 1.6238 | 592.2374
0.4719 | 0.4304 | 41.26 | 9.61 | 43.04 | 47.19 | 90.23 | 9.77 | 0 | 1291.2 | 1415.7 | 549.6602 | 100 | 65 | 0.54127 | 4.3302 | 4.8715 | 31.5 | 4.4104 | 3.9693 | 2.0005 | 14.2896 | 112.5509 | 714.482 | 166.2145 | 128606.7601 | 0.54127 | 3.9693 | 58.0246 | 2.8868 | 1.6238 | 592.2374
0.4257 | 0.4212 | 42.07 | 9.62 | 42.12 | 42.57 | 84.69 | 15.31 | 0 | 1263.6 | 1277.1 | 873.7417 | 100 | 65 | 0.54127 | 4.3302 | 4.8715 | 31.5 | 4.4104 | 3.9693 | 2.0005 | 14.2896 | 114.1714 | 714.482 | 166.2145 | 128606.7601 | 0.54127 | 3.9693 | 58.0246 | 2.8868 | 1.6238 | 592.2374
0.3488 | 0.4176 | 38.43 | 9.65 | 41.76 | 34.88 | 76.64 | 23.36 | 0 | 1252.8 | 1046.4 | 1248.1248 | 100 | 65 | 0.54127 | 4.3302 | 4.8715 | 31.5 | 4.4104 | 3.9693 | 2.0005 | 14.2896 | 106.8894 | 714.482 | 166.2145 | 128606.7601 | 0.54127 | 3.9693 | 58.0246 | 2.8868 | 1.6238 | 592.2374
0.3921 | 0.4185 | 28.97 | 9.65 | 41.85 | 39.21 | 81.06 | 18.94 | 0 | 1255.5 | 1176.3 | 832.7918 | 100 | 65 | 0.54127 | 4.3302 | 4.8715 | 31.5 | 4.4104 | 3.9693 | 2.0005 | 14.2896 | 87.9642 | 714.482 | 166.2145 | 128606.7601 | 0.54127 | 3.9693 | 58.0246 | 2.8868 | 1.6238 | 592.2374
0.4234 | 0.4156 | 12.33 | 9.66 | 41.56 | 42.34 | 83.9 | 16.1 | 0 | 1246.8 | 1270.2 | 440.013 | 100 | 65 | 0.54127 | 4.3302 | 4.8715 | 31.5 | 4.4104 | 3.9693 | 2.0005 | 14.2896 | 54.675 | 714.482 | 166.2145 | 128606.7601 | 0.54127 | 3.9693 | 58.0246 | 2.8868 | 1.6238 | 592.2374
0.3524 | 0.3999 | 10.55 | 9.67 | 39.99 | 35.24 | 75.23 | 24.77 | 0 | 1199.7 | 1057.2 | 632.8735 | 100 | 65 | 0.54127 | 4.3302 | 4.8715 | 31.5 | 4.4104 | 3.9693 | 2.0005 | 14.2896 | 51.114 | 714.482 | 166.2145 | 128606.7601 | 0.54127 | 3.9693 | 58.0246 | 2.8868 | 1.6238 | 592.2374
0.2509 | 0.3617 | 18.33 | 9.69 | 36.17 | 25.09 | 61.26 | 38.74 | 0 | 1085.1 | 752.7 | 1291.2042 | 100 | 65 | 0.54127 | 4.3302 | 4.8715 | 31.5 | 4.4104 | 3.9693 | 2.0005 | 14.2896 | 66.6783 | 714.482 | 166.2145 | 128606.7601 | 0.54127 | 3.9693 | 58.0246 | 2.8868 | 1.6238 | 592.2374
0.1299 | 0.3081 | 37.41 | 9.7 | 30.81 | 12.99 | 43.8 | 56.2 | 0 | 924.3 | 389.7 | 2945.442 | 100 | 65 | 0.54127 | 4.3302 | 4.8715 | 31.5 | 4.4104 | 3.9693 | 2.0005 | 14.2896 | 104.8488 | 714.482 | 166.2145 | 128606.7601 | 0.54127 | 3.9693 | 58.0246 | 2.8868 | 1.6238 | 592.2374
0.0331 | 0.277 | 43.19 | 9.74 | 27.7 | 3.31 | 31.01 | 68.99 | 0 | 831 | 99.3 | 4014.5281 | 100 | 65 | 0.54127 | 4.3302 | 4.8715 | 31.5 | 4.4104 | 3.9693 | 2.0005 | 14.2896 | 116.412 | 714.482 | 166.2145 | 128606.7601 | 0.54127 | 3.9693 | 58.0246 | 2.8868 | 1.6238 | 592.2374
0.0009 | 0.2558 | 47.31 | 9.75 | 25.58 | 0.09 | 25.67 | 74.33 | 0 | 767.4 | 2.7 | 4631.5023 | 100 | 65 | 0.54127 | 4.3302 | 4.8715 | 31.5 | 4.4104 | 3.9693 | 2.0005 | 14.2896 | 124.6542 | 714.482 | 166.2145 | 128606.7601 | 0.54127 | 3.9693 | 58.0246 | 2.8868 | 1.6238 | 592.2374
0 | 0.2275 | 62.42 | 9.75 | 22.75 | 0 | 22.75 | 0 | 0 | 682.5 | 0 | 0 | 22.75 | 14.7875 | 0.12314 | 0.98512 | 1.1083 | 7.1663 | 4.4104 | 3.9693 | 0.45513 | 3.2509 | 35.2358 | 162.5447 | 609.5181 | 142896.4001 | 0 | 0 | 13.2006 | 0.65675 | 0.36942 | 592.2374
0 | 0.2202 | 63.22 | 9.77 | 22.02 | 0 | 22.02 | 0 | 0 | 660.6 | 0 | 0 | 22.02 | 14.313 | 0.11919 | 0.95351 | 1.0727 | 6.9363 | 0 | 0 | 0.44052 | 3.1466 | 34.4576 | 157.3289 | 1038.597 | 142896.4001 | 0 | 0 | 12.777 | 0.63567 | 0.35757 | 592.2374
0 | 0.2154 | 63.32 | 9.78 | 21.54 | 0 | 21.54 | 0 | 0 | 646.2 | 0 | 0 | 21.54 | 14.001 | 0.11659 | 0.93272 | 1.0493 | 6.7851 | 0 | 0 | 0.43092 | 3.078 | 33.7495 | 153.8994 | 1458.3227 | 142896.4001 | 0 | 0 | 12.4985 | 0.62182 | 0.34977 | 592.2374
0 | 0.2164 | 62.92 | 9.78 | 21.64 | 0 | 21.64 | 0 | 0 | 649.2 | 0 | 0 | 21.64 | 14.066 | 0.11713 | 0.93705 | 1.0542 | 6.8166 | 0 | 0 | 0.43292 | 3.0923 | 33.733 | 154.6139 | 1879.997 | 142896.4001 | 0 | 0 | 12.5565 | 0.6247 | 0.3514 | 592.2374
0 | 0.2077 | 48.39 | 9.78 | 20.77 | 0 | 20.77 | 79.23 | 0 | 623.1 | 0 | 5022.3897 | 100 | 65 | 0.54127 | 4.3302 | 4.8715 | 31.5 | 0 | 0 | 2.0005 | 14.2896 | 126.8148 | 714.482 | 1879.997 | 128606.7601 | 0.54127 | 3.9693 | 58.0246 | 2.8868 | 1.6238 | 592.2374
0 | 0.2002 | 54.71 | 9.82 | 20.02 | 0 | 20.02 | 79.98 | 0 | 600.6 | 0 | 5575.4058 | 100 | 65 | 0.54127 | 4.3302 | 4.8715 | 31.5 | 4.4104 | 3.9693 | 2.0005 | 14.2896 | 139.4583 | 714.482 | 1879.997 | 128606.7601 | 0.54127 | 3.9693 | 58.0246 | 2.8868 | 1.6238 | 592.2374
0 | 0.2052 | 56.82 | 9.83 | 20.52 | 0 | 20.52 | 79.48 | 0 | 615.6 | 0 | 5708.2536 | 100 | 65 | 0.54127 | 4.3302 | 4.8715 | 31.5 | 4.4104 | 3.9693 | 2.0005 | 14.2896 | 143.6795 | 714.482 | 1879.997 | 128606.7601 | 0.54127 | 3.9693 | 58.0246 | 2.8868 | 1.6238 | 592.2374
0 | 0.2147 | 58.1 | 9.85 | 21.47 | 0 | 21.47 | 78.53 | 0 | 644.1 | 0 | 5740.543 | 100 | 65 | 0.54127 | 4.3302 | 4.8715 | 31.5 | 4.4104 | 3.9693 | 2.0005 | 14.2896 | 146.2402 | 714.482 | 1879.997 | 128606.7601 | 0.54127 | 3.9693 | 58.0246 | 2.8868 | 1.6238 | 592.2374
0.02 | 0.2049 | 59.7 | 9.85 | 20.49 | 2 | 22.49 | 77.51 | 0 | 614.7 | 60 | 5789.997 | 100 | 65 | 0.54127 | 4.3302 | 4.8715 | 31.5 | 4.4104 | 3.9693 | 2.0005 | 14.2896 | 149.4411 | 714.482 | 1879.997 | 128606.7601 | 0.54127 | 3.9693 | 58.0246 | 2.8868 | 1.6238 | 592.2374
0.0847 | 0.1848 | 60.93 | 9.85 | 18.48 | 8.47 | 26.95 | 0 | 0 | 554.4 | 254.1 | 0 | 26.95 | 17.5175 | 0.14587 | 1.167 | 1.3129 | 8.4892 | 4.4104 | 3.9693 | 0.53915 | 3.8511 | 40.9375 | 192.5529 | 456.554 | 128606.7601 | 0.54127 | 3.9693 | 15.6376 | 0.77799 | 0.43762 | 592.2374
0.1865 | 0.1308 | 61.49 | 9.85 | 13.08 | 18.65 | 31.73 | 0 | 0 | 392.4 | 559.5 | 0 | 31.73 | 20.6245 | 0.17175 | 1.374 | 1.5457 | 9.9949 | 4.4104 | 3.9693 | 0.63477 | 4.5341 | 48.5539 | 226.7051 | 1074.8407 | 142896.4001 | 0 | 0 | 18.4112 | 0.91598 | 0.51524 | 592.2374
0.3068 | 0.0906 | 61.04 | 9.86 | 9.06 | 30.68 | 39.74 | 0 | 0 | 271.8 | 920.4 | 0 | 39.74 | 25.831 | 0.2151 | 1.7208 | 1.9359 | 12.5181 | 0 | 0 | 0.79502 | 5.6787 | 60.4532 | 283.9351 | 1849.2093 | 142896.4001 | 0 | 0 | 23.059 | 1.1472 | 0.64531 | 592.2374
0.4215 | 0.1142 | 60.04 | 9.86 | 11.42 | 42.15 | 53.57 | 0 | 0 | 342.6 | 1264.5 | 0 | 53.57 | 34.8205 | 0.28996 | 2.3197 | 2.6096 | 16.8745 | 0 | 0 | 1.0717 | 7.655 | 80.4199 | 382.748 | 944.4803 | 128606.7601 | 0.54127 | 3.9693 | 31.0838 | 1.5465 | 0.86988 | 592.2374
0.5097 | 0.1433 | 60.88 | 9.86 | 14.33 | 50.97 | 65.3 | 0 | 0 | 429.9 | 1529.1 | 0 | 65.3 | 42.445 | 0.35345 | 2.8276 | 3.1811 | 20.5695 | 4.4104 | 3.9693 | 1.3064 | 9.3311 | 99.1265 | 466.5567 | 268.3205 | 128606.7601 | 0.54127 | 3.9693 | 37.8901 | 1.8851 | 1.0604 | 592.2374
0.5563 | 0.154 | 54.73 | 9.87 | 15.4 | 55.63 | 71.03 | 28.97 | 0 | 462 | 1668.9 | 2020.0781 | 100 | 65 | 0.54127 | 4.3302 | 4.8715 | 31.5 | 4.4104 | 3.9693 | 2.0005 | 14.2896 | 139.4983 | 714.482 | 268.3205 | 128606.7601 | 0.54127 | 3.9693 | 58.0246 | 2.8868 | 1.6238 | 592.2374
0.5502 | 0.1708 | 43.29 | 9.88 | 17.08 | 55.02 | 72.1 | 27.9 | 0 | 512.4 | 1650.6 | 1626.291 | 100 | 65 | 0.54127 | 4.3302 | 4.8715 | 31.5 | 4.4104 | 3.9693 | 2.0005 | 14.2896 | 116.612 | 714.482 | 268.3205 | 128606.7601 | 0.54127 | 3.9693 | 58.0246 | 2.8868 | 1.6238 | 592.2374
0.5403 | 0.1871 | 42.47 | 9.88 | 18.71 | 54.03 | 72.74 | 27.26 | 0 | 561.3 | 1620.9 | 1566.6322 | 100 | 65 | 0.54127 | 4.3302 | 4.8715 | 31.5 | 4.4104 | 3.9693 | 2.0005 | 14.2896 | 114.9716 | 714.482 | 268.3205 | 128606.7601 | 0.54127 | 3.9693 | 58.0246 | 2.8868 | 1.6238 | 592.2374
0.5554 | 0.2182 | 43.94 | 9.91 | 21.82 | 55.54 | 77.36 | 22.64 | 0 | 654.6 | 1666.2 | 1334.4016 | 100 | 65 | 0.54127 | 4.3302 | 4.8715 | 31.5 | 4.4104 | 3.9693 | 2.0005 | 14.2896 | 117.9124 | 714.482 | 268.3205 | 128606.7601 | 0.54127 | 3.9693 | 58.0246 | 2.8868 | 1.6238 | 592.2374
0.5198 | 0.2146 | 42.14 | 9.92 | 21.46 | 51.98 | 73.44 | 26.56 | 0 | 643.8 | 1559.4 | 1517.6384 | 100 | 65 | 0.54127 | 4.3302 | 4.8715 | 31.5 | 4.4104 | 3.9693 | 2.0005 | 14.2896 | 114.3114 | 714.482 | 268.3205 | 128606.7601 | 0.54127 | 3.9693 | 58.0246 | 2.8868 | 1.6238 | 592.2374
0.4328 | 0.2098 | 41.48 | 9.94 | 20.98 | 43.28 | 64.26 | 35.74 | 0 | 629.4 | 1298.4 | 2018.5952 | 100 | 65 | 0.54127 | 4.3302 | 4.8715 | 31.5 | 4.4104 | 3.9693 | 2.0005 | 14.2896 | 112.991 | 714.482 | 268.3205 | 128606.7601 | 0.54127 | 3.9693 | 58.0246 | 2.8868 | 1.6238 | 592.2374
0.3339 | 0.2091 | 41.93 | 9.94 | 20.91 | 33.39 | 54.3 | 45.7 | 0 | 627.3 | 1001.7 | 2601.701 | 100 | 65 | 0.54127 | 4.3302 | 4.8715 | 31.5 | 4.4104 | 3.9693 | 2.0005 | 14.2896 | 113.8913 | 714.482 | 268.3205 | 128606.7601 | 0.54127 | 3.9693 | 58.0246 | 2.8868 | 1.6238 | 592.2374
0.2018 | 0.1852 | 47.7 | 9.94 | 18.52 | 20.18 | 38.7 | 61.3 | 0 | 555.6 | 605.4 | 3843.51 | 100 | 65 | 0.54127 | 4.3302 | 4.8715 | 31.5 | 4.4104 | 3.9693 | 2.0005 | 14.2896 | 125.4345 | 714.482 | 268.3205 | 128606.7601 | 0.54127 | 3.9693 | 58.0246 | 2.8868 | 1.6238 | 592.2374
0.0697 | 0.152 | 58.68 | 9.96 | 15.2 | 6.97 | 22.17 | 77.83 | 0 | 456 | 209.1 | 5734.5144 | 100 | 65 | 0.54127 | 4.3302 | 4.8715 | 31.5 | 4.4104 | 3.9693 | 2.0005 | 14.2896 | 147.4005 | 714.482 | 268.3205 | 128606.7601 | 0.54127 | 3.9693 | 58.0246 | 2.8868 | 1.6238 | 592.2374
0.0065 | 0.132 | 74.6 | 9.97 | 13.2 | 0.65 | 13.85 | 0 | 0 | 396 | 19.5 | 0 | 13.85 | 9.0025 | 0.074966 | 0.59973 | 0.6747 | 4.3628 | 4.4104 | 3.9693 | 0.27708 | 1.9791 | 24.826 | 98.9558 | 538.1998 | 142896.4001 | 0 | 0 | 8.0364 | 0.39982 | 0.2249 | 592.2374
0 | 0.1471 | 89.36 | 9.97 | 14.71 | 0 | 14.71 | 0 | 0 | 441.3 | 0 | 0 | 14.71 | 9.5615 | 0.079621 | 0.63697 | 0.71659 | 4.6337 | 0 | 0 | 0.29428 | 2.102 | 30.7111 | 105.1003 | 824.837 | 142896.4001 | 0 | 0 | 8.5354 | 0.42465 | 0.23886 | 592.2374
0 | 0.1663 | 95.26 | 9.99 | 16.63 | 0 | 16.63 | 0 | 0 | 498.9 | 0 | 0 | 16.63 | 10.8095 | 0.090014 | 0.72011 | 0.81013 | 5.2384 | 0 | 0 | 0.33269 | 2.3764 | 36.6826 | 118.8184 | 1148.8871 | 142896.4001 | 0 | 0 | 9.6495 | 0.48007 | 0.27004 | 592.2374
0 | 0.2063 | 91.07 | 9.99 | 20.63 | 0 | 20.63 | 0 | 0 | 618.9 | 0 | 0 | 20.63 | 13.4095 | 0.11166 | 0.89332 | 1.005 | 6.4985 | 0 | 0 | 0.41271 | 2.948 | 43.7765 | 147.3976 | 1550.8806 | 142896.4001 | 0 | 0 | 11.9705 | 0.59555 | 0.33499 | 592.2374
0 | 0.2626 | 84.63 | 9.99 | 26.26 | 0 | 26.26 | 0 | 0 | 787.8 | 0 | 0 | 26.26 | 17.069 | 0.14214 | 1.1371 | 1.2792 | 8.2719 | 0 | 0 | 0.52534 | 3.7525 | 52.3401 | 187.623 | 113.9924 | 128606.7601 | 0.54127 | 3.9693 | 15.2373 | 0.75807 | 0.42642 | 592.2374
0 | 0.2872 | 72.7 | 9.99 | 28.72 | 0 | 28.72 | 0 | 0 | 861.6 | 0 | 0 | 28.72 | 18.668 | 0.15545 | 1.2436 | 1.3991 | 9.0468 | 4.4104 | 3.9693 | 0.57456 | 4.104 | 50.3887 | 205.1992 | 673.6266 | 142896.4001 | 0 | 0 | 16.6647 | 0.82909 | 0.46636 | 592.2374
0 | 0.3057 | 77.08 | 9.99 | 30.57 | 0 | 30.57 | 0 | 0 | 917.1 | 0 | 0 | 30.57 | 19.8705 | 0.16547 | 1.3237 | 1.4892 | 9.6296 | 0 | 0 | 0.61157 | 4.3683 | 56.3132 | 218.4171 | 1269.3098 | 142896.4001 | 0 | 0 | 17.7381 | 0.88249 | 0.4964 | 592.2374
0 | 0.316 | 69.99 | 9.99 | 31.6 | 0 | 31.6 | 0 | 0 | 948 | 0 | 0 | 31.6 | 20.54 | 0.17104 | 1.3683 | 1.5394 | 9.954 | 0 | 0 | 0.63217 | 4.5155 | 53.7284 | 225.7763 | 1885.0633 | 142896.4001 | 0 | 0 | 18.3358 | 0.91223 | 0.51313 | 592.2374
0 | 0.3456 | 64.55 | 9.99 | 34.56 | 0 | 34.56 | 0 | 0 | 1036.8 | 0 | 0 | 34.56 | 22.464 | 0.18706 | 1.4965 | 1.6836 | 10.8864 | 0 | 0 | 0.69139 | 4.9385 | 55.0001 | 246.925 | 609.9078 | 128606.7601 | 0.54127 | 3.9693 | 20.0533 | 0.99768 | 0.56119 | 592.2374
0.0213 | 0.3714 | 64.38 | 10 | 37.14 | 2.13 | 39.27 | 0 | 0 | 1114.2 | 63.9 | 0 | 39.27 | 25.5255 | 0.21256 | 1.7005 | 1.913 | 12.37 | 4.4104 | 3.9693 | 0.78562 | 5.6115 | 62.3622 | 280.5771 | 1375.118 | 142896.4001 | 0 | 0 | 22.7863 | 1.1336 | 0.63768 | 592.2374
0.0874 | 0.3751 | 69.51 | 10 | 37.51 | 8.74 | 46.25 | 0 | 0 | 1125.3 | 262.2 | 0 | 46.25 | 30.0625 | 0.25034 | 2.0027 | 2.2531 | 14.5687 | 0 | 0 | 0.92525 | 6.609 | 78.1932 | 330.4479 | 327.7524 | 128606.7601 | 0.54127 | 3.9693 | 26.8364 | 1.3351 | 0.75102 | 592.2374
0.1726 | 0.2721 | 85.4 | 10 | 27.21 | 17.26 | 44.47 | 0 | 0 | 816.3 | 517.8 | 0 | 44.47 | 28.9055 | 0.2407 | 1.9256 | 2.1663 | 14.008 | 4.4104 | 3.9693 | 0.88964 | 6.3546 | 89.3203 | 317.7301 | 1194.2891 | 142896.4001 | 0 | 0 | 25.8035 | 1.2838 | 0.72211 | 592.2374
0.2922 | 0.2282 | 82.67 | 10 | 22.82 | 29.22 | 52.04 | 0 | 0 | 684.6 | 876.6 | 0 | 52.04 | 33.826 | 0.28168 | 2.2534 | 2.5351 | 16.3926 | 0 | 0 | 1.0411 | 7.4363 | 101.6829 | 371.8164 | 259.7467 | 128606.7601 | 0.54127 | 3.9693 | 30.196 | 1.5023 | 0.84504 | 592.2374
0.428 | 0.309 | 130.79 | 10 | 30.9 | 42.8 | 73.7 | 0 | 0 | 927 | 1284 | 0 | 73.7 | 47.905 | 0.39892 | 3.1914 | 3.5903 | 23.2155 | 4.4104 | 3.9693 | 1.4744 | 10.5315 | 214.9535 | 526.5732 | 1695.8555 | 142896.4001 | 0 | 0 | 42.7641 | 2.1276 | 1.1968 | 592.2374
0.5071 | 0.3537 | 117.46 | 10 | 35.37 | 50.71 | 86.08 | 0 | 0 | 1061.1 | 1521.3 | 0 | 86.08 | 55.952 | 0.46593 | 3.7274 | 4.1934 | 27.1152 | 0 | 0 | 1.7221 | 12.3005 | 228.1058 | 615.0261 | 1424.6122 | 128606.7601 | 0.54127 | 3.9693 | 49.9476 | 2.485 | 1.3978 | 592.2374
0.5408 | 0.3664 | 97.05 | 10.01 | 36.64 | 54.08 | 90.72 | 0 | 0 | 1099.2 | 1622.4 | 0 | 90.72 | 58.968 | 0.49104 | 3.9284 | 4.4194 | 28.5768 | 4.4104 | 3.9693 | 1.8149 | 12.9636 | 203.3594 | 648.1781 | 1243.7833 | 128606.7601 | 0.54127 | 3.9693 | 52.6399 | 2.6189 | 1.4731 | 592.2374
0.4689 | 0.3717 | 81.86 | 10.01 | 37.17 | 46.89 | 84.06 | 0 | 0 | 1115.1 | 1406.7 | 0 | 84.06 | 54.639 | 0.455 | 3.64 | 4.095 | 26.4789 | 4.4104 | 3.9693 | 1.6817 | 12.0119 | 162.8858 | 600.5936 | 933.1784 | 128606.7601 | 0.54127 | 3.9693 | 48.7755 | 2.4266 | 1.365 | 592.2374
0.3579 | 0.4097 | 81.24 | 10.01 | 40.97 | 35.79 | 76.76 | 0 | 0 | 1229.1 | 1073.7 | 0 | 76.76 | 49.894 | 0.41548 | 3.3239 | 3.7393 | 24.1794 | 4.4104 | 3.9693 | 1.5356 | 10.9687 | 147.7882 | 548.4364 | 480.3268 | 128606.7601 | 0.54127 | 3.9693 | 44.5397 | 2.2159 | 1.2464 | 592.2374
0.3526 | 0.4867 | 77.05 | 10.01 | 48.67 | 35.26 | 83.93 | 0 | 0 | 1460.1 | 1057.8 | 0 | 83.93 | 54.5545 | 0.45429 | 3.6343 | 4.0886 | 26.438 | 4.4104 | 3.9693 | 1.6791 | 11.9933 | 154.5576 | 599.6647 | 167.1888 | 128606.7601 | 0.54127 | 3.9693 | 48.7 | 2.4229 | 1.3629 | 592.2374
0.3363 | 0.5481 | 71.76 | 10.01 | 54.81 | 33.63 | 88.44 | 0 | 0 | 1644.3 | 1008.9 | 0 | 88.44 | 57.486 | 0.4787 | 3.8296 | 4.3083 | 27.8586 | 4.4104 | 3.9693 | 1.7693 | 12.6378 | 153.5033 | 631.8879 | 1890.5194 | 142896.4001 | 0 | 0 | 51.317 | 2.5531 | 1.4361 | 592.2374
0.2573 | 0.5845 | 66.39 | 10.02 | 58.45 | 25.73 | 84.18 | 0 | 0 | 1753.5 | 771.9 | 0 | 84.18 | 54.717 | 0.45564 | 3.6452 | 4.1008 | 26.5167 | 0 | 0 | 1.6841 | 12.029 | 137.0659 | 601.4509 | 1582.2529 | 128606.7601 | 0.54127 | 3.9693 | 48.8451 | 2.4301 | 1.3669 | 592.2374
0.1809 | 0.5851 | 66.11 | 10.02 | 58.51 | 18.09 | 76.6 | 0 | 0 | 1755.3 | 542.7 | 0 | 76.6 | 49.79 | 0.41462 | 3.3169 | 3.7315 | 24.129 | 4.4104 | 3.9693 | 1.5324 | 10.9459 | 124.2947 | 547.2932 | 1126.2834 | 128606.7601 | 0.54127 | 3.9693 | 44.4468 | 2.2113 | 1.2438 | 592.2374
0.0933 | 0.5634 | 62.57 | 10.03 | 56.34 | 9.33 | 65.67 | 0 | 0 | 1690.2 | 279.9 | 0 | 65.67 | 42.6855 | 0.35545 | 2.8436 | 3.1991 | 20.686 | 4.4104 | 3.9693 | 1.3138 | 9.384 | 101.9084 | 469.2003 | 457.3334 | 128606.7601 | 0.54127 | 3.9693 | 38.1048 | 1.8958 | 1.0664 | 592.2374
0.0224 | 0.558 | 58.39 | 10.03 | 55.8 | 2.24 | 58.04 | 41.96 | 0 | 1674 | 67.2 | 3079.4444 | 100 | 65 | 0.54127 | 4.3302 | 4.8715 | 31.5 | 4.4104 | 3.9693 | 2.0005 | 14.2896 | 146.8203 | 714.482 | 457.3334 | 128606.7601 | 0.54127 | 3.9693 | 58.0246 | 2.8868 | 1.6238 | 592.2374
0.0014 | 0.5592 | 57.96 | 10.04 | 55.92 | 0.14 | 56.06 | 43.94 | 0 | 1677.6 | 4.2 | 3205.8624 | 100 | 65 | 0.54127 | 4.3302 | 4.8715 | 31.5 | 4.4104 | 3.9693 | 2.0005 | 14.2896 | 145.9601 | 714.482 | 457.3334 | 128606.7601 | 0.54127 | 3.9693 | 58.0246 | 2.8868 | 1.6238 | 592.2374
0 | 0.5304 | 56.17 | 10.04 | 53.04 | 0 | 53.04 | 46.96 | 0 | 1591.2 | 0 | 3342.1432 | 100 | 65 | 0.54127 | 4.3302 | 4.8715 | 31.5 | 4.4104 | 3.9693 | 2.0005 | 14.2896 | 142.3791 | 714.482 | 457.3334 | 128606.7601 | 0.54127 | 3.9693 | 58.0246 | 2.8868 | 1.6238 | 592.2374
0 | 0.513 | 48.92 | 10.05 | 51.3 | 0 | 51.3 | 48.7 | 0 | 1539 | 0 | 3112.904 | 100 | 65 | 0.54127 | 4.3302 | 4.8715 | 31.5 | 4.4104 | 3.9693 | 2.0005 | 14.2896 | 127.8751 | 714.482 | 457.3334 | 128606.7601 | 0.54127 | 3.9693 | 58.0246 | 2.8868 | 1.6238 | 592.2374
0 | 0.5069 | 45.77 | 10.06 | 50.69 | 0 | 50.69 | 49.31 | 0 | 1520.7 | 0 | 2996.5687 | 100 | 65 | 0.54127 | 4.3302 | 4.8715 | 31.5 | 4.4104 | 3.9693 | 2.0005 | 14.2896 | 121.5734 | 714.482 | 457.3334 | 128606.7601 | 0.54127 | 3.9693 | 58.0246 | 2.8868 | 1.6238 | 592.2374
0 | 0.4754 | 40.48 | 10.06 | 47.54 | 0 | 47.54 | 52.46 | 0 | 1426.2 | 0 | 2910.4808 | 100 | 65 | 0.54127 | 4.3302 | 4.8715 | 31.5 | 4.4104 | 3.9693 | 2.0005 | 14.2896 | 110.9905 | 714.482 | 457.3334 | 128606.7601 | 0.54127 | 3.9693 | 58.0246 | 2.8868 | 1.6238 | 592.2374
0 | 0.4248 | 36.12 | 10.08 | 42.48 | 0 | 42.48 | 57.52 | 0 | 1274.4 | 0 | 2940.4224 | 100 | 65 | 0.54127 | 4.3302 | 4.8715 | 31.5 | 4.4104 | 3.9693 | 2.0005 | 14.2896 | 102.2681 | 714.482 | 457.3334 | 128606.7601 | 0.54127 | 3.9693 | 58.0246 | 2.8868 | 1.6238 | 592.2374
0 | 0.4063 | 57.43 | 10.1 | 40.63 | 0 | 40.63 | 59.37 | 0 | 1218.9 | 0 | 4300.1691 | 100 | 65 | 0.54127 | 4.3302 | 4.8715 | 31.5 | 4.4104 | 3.9693 | 2.0005 | 14.2896 | 144.8998 | 714.482 | 457.3334 | 128606.7601 | 0.54127 | 3.9693 | 58.0246 | 2.8868 | 1.6238 | 592.2374
0 | 0.3931 | 54.84 | 10.1 | 39.31 | 0 | 39.31 | 60.69 | 0 | 1179.3 | 0 | 4238.5896 | 100 | 65 | 0.54127 | 4.3302 | 4.8715 | 31.5 | 4.4104 | 3.9693 | 2.0005 | 14.2896 | 139.7184 | 714.482 | 457.3334 | 128606.7601 | 0.54127 | 3.9693 | 58.0246 | 2.8868 | 1.6238 | 592.2374
0 | 0.3755 | 46.43 | 10.13 | 37.55 | 0 | 37.55 | 62.45 | 0 | 1126.5 | 0 | 3836.3035 | 100 | 65 | 0.54127 | 4.3302 | 4.8715 | 31.5 | 4.4104 | 3.9693 | 2.0005 | 14.2896 | 122.8938 | 714.482 | 457.3334 | 128606.7601 | 0.54127 | 3.9693 | 58.0246 | 2.8868 | 1.6238 | 592.2374
0.0085 | 0.365 | 39.97 | 10.13 | 36.5 | 0.85 | 37.35 | 62.65 | 0 | 1095 | 25.5 | 3443.8705 | 100 | 65 | 0.54127 | 4.3302 | 4.8715 | 31.5 | 4.4104 | 3.9693 | 2.0005 | 14.2896 | 109.9702 | 714.482 | 457.3334 | 128606.7601 | 0.54127 | 3.9693 | 58.0246 | 2.8868 | 1.6238 | 592.2374
0.0337 | 0.3476 | 47.85 | 10.14 | 34.76 | 3.37 | 38.13 | 61.87 | 0 | 1042.8 | 101.1 | 3888.5295 | 100 | 65 | 0.54127 | 4.3302 | 4.8715 | 31.5 | 4.4104 | 3.9693 | 2.0005 | 14.2896 | 125.7345 | 714.482 | 457.3334 | 128606.7601 | 0.54127 | 3.9693 | 58.0246 | 2.8868 | 1.6238 | 592.2374
0.0723 | 0.3166 | 52.35 | 10.15 | 31.66 | 7.23 | 38.89 | 61.11 | 0 | 949.8 | 216.9 | 4115.7585 | 100 | 65 | 0.54127 | 4.3302 | 4.8715 | 31.5 | 4.4104 | 3.9693 | 2.0005 | 14.2896 | 134.737 | 714.482 | 457.3334 | 128606.7601 | 0.54127 | 3.9693 | 58.0246 | 2.8868 | 1.6238 | 592.2374
0.1577 | 0.299 | 54.35 | 10.15 | 29.9 | 15.77 | 45.67 | 54.33 | 0 | 897 | 473.1 | 3767.7855 | 100 | 65 | 0.54127 | 4.3302 | 4.8715 | 31.5 | 4.4104 | 3.9693 | 2.0005 | 14.2896 | 138.7381 | 714.482 | 457.3334 | 128606.7601 | 0.54127 | 3.9693 | 58.0246 | 2.8868 | 1.6238 | 592.2374
0.272 | 0.2603 | 56.42 | 10.16 | 26.03 | 27.2 | 53.23 | 46.77 | 0 | 780.9 | 816 | 3340.3134 | 100 | 65 | 0.54127 | 4.3302 | 4.8715 | 31.5 | 4.4104 | 3.9693 | 2.0005 | 14.2896 | 142.8793 | 714.482 | 457.3334 | 128606.7601 | 0.54127 | 3.9693 | 58.0246 | 2.8868 | 1.6238 | 592.2374
0.3485 | 0.2242 | 60.26 | 10.22 | 22.42 | 34.85 | 57.27 | 0 | 0 | 672.6 | 1045.5 | 0 | 57.27 | 37.2255 | 0.30999 | 2.4799 | 2.7899 | 18.0401 | 4.4104 | 3.9693 | 1.1457 | 8.1837 | 86.2265 | 409.1838 | 1573.2894 | 142896.4001 | 0 | 0 | 33.2307 | 1.6533 | 0.92996 | 592.2374
0.3835 | 0.216 | 60.6 | 10.22 | 21.6 | 38.35 | 59.95 | 0 | 0 | 648 | 1150.5 | 0 | 59.95 | 38.9675 | 0.32449 | 2.596 | 2.9204 | 18.8843 | 0 | 0 | 1.1993 | 8.5666 | 90.6693 | 428.332 | 792.8802 | 128606.7601 | 0.54127 | 3.9693 | 34.7857 | 1.7306 | 0.97348 | 592.2374
0.3386 | 0.2038 | 58.88 | 10.23 | 20.38 | 33.86 | 54.24 | 45.76 | 0 | 611.4 | 1015.8 | 3380.7488 | 100 | 65 | 0.54127 | 4.3302 | 4.8715 | 31.5 | 4.4104 | 3.9693 | 2.0005 | 14.2896 | 147.8006 | 714.482 | 792.8802 | 128606.7601 | 0.54127 | 3.9693 | 58.0246 | 2.8868 | 1.6238 | 592.2374
0.2683 | 0.1967 | 59.97 | 10.23 | 19.67 | 26.83 | 46.5 | 53.5 | 0 | 590.1 | 804.9 | 4010.895 | 100 | 65 | 0.54127 | 4.3302 | 4.8715 | 31.5 | 4.4104 | 3.9693 | 2.0005 | 14.2896 | 149.9812 | 714.482 | 792.8802 | 128606.7601 | 0.54127 | 3.9693 | 58.0246 | 2.8868 | 1.6238 | 592.2374
0.2956 | 0.1905 | 57 | 10.24 | 19.05 | 29.56 | 48.61 | 51.39 | 0 | 571.5 | 886.8 | 3700.08 | 100 | 65 | 0.54127 | 4.3302 | 4.8715 | 31.5 | 4.4104 | 3.9693 | 2.0005 | 14.2896 | 144.0396 | 714.482 | 792.8802 | 128606.7601 | 0.54127 | 3.9693 | 58.0246 | 2.8868 | 1.6238 | 592.2374
0.3239 | 0.1742 | 63.99 | 10.27 | 17.42 | 32.39 | 49.81 | 0 | 0 | 522.6 | 971.7 | 0 | 49.81 | 32.3765 | 0.26961 | 2.1569 | 2.4265 | 15.6902 | 4.4104 | 3.9693 | 0.99647 | 7.1177 | 78.7115 | 355.8835 | 1763.4715 | 142896.4001 | 0 | 0 | 28.9021 | 1.4379 | 0.80883 | 592.2374
0.2764 | 0.1805 | 78.62 | 10.27 | 18.05 | 27.64 | 45.69 | 0 | 0 | 541.5 | 829.2 | 0 | 45.69 | 29.6985 | 0.24731 | 1.9785 | 2.2258 | 14.3923 | 0 | 0 | 0.91405 | 6.5289 | 85.5735 | 326.4468 | 705.1937 | 128606.7601 | 0.54127 | 3.9693 | 26.5114 | 1.319 | 0.74192 | 592.2374
0.2059 | 0.1734 | 80.02 | 10.28 | 17.34 | 20.59 | 37.93 | 0 | 0 | 520.2 | 617.7 | 0 | 37.93 | 24.6545 | 0.20531 | 1.6424 | 1.8477 | 11.9479 | 4.4104 | 3.9693 | 0.75881 | 5.4201 | 72.102 | 271.003 | 1444.2929 | 142896.4001 | 0 | 0 | 22.0087 | 1.095 | 0.61592 | 592.2374
0.1096 | 0.171 | 83.02 | 10.3 | 17.1 | 10.96 | 28.06 | 0 | 0 | 513 | 328.8 | 0 | 28.06 | 18.239 | 0.15188 | 1.2151 | 1.3669 | 8.8389 | 0 | 0 | 0.56135 | 4.0097 | 55.0239 | 200.4836 | 42.4792 | 128606.7601 | 0.54127 | 3.9693 | 16.2817 | 0.81003 | 0.45564 | 592.2374
0.0263 | 0.1723 | 89.97 | 10.31 | 17.23 | 2.63 | 19.86 | 0 | 0 | 516.9 | 78.9 | 0 | 19.86 | 12.909 | 0.1075 | 0.85998 | 0.96747 | 6.2559 | 4.4104 | 3.9693 | 0.39731 | 2.8379 | 41.7055 | 141.8961 | 429.4686 | 142896.4001 | 0 | 0 | 11.5237 | 0.57332 | 0.32249 | 592.2374
0.0005 | 0.1828 | 102.4 | 10.35 | 18.28 | 0.05 | 18.33 | 0 | 0 | 548.4 | 1.5 | 0 | 18.33 | 11.9145 | 0.099216 | 0.79372 | 0.89294 | 5.774 | 0 | 0 | 0.3667 | 2.6193 | 43.0507 | 130.9646 | 786.6447 | 142896.4001 | 0 | 0 | 10.6359 | 0.52915 | 0.29765 | 592.2374
0 | 0.1906 | 123.01 | 10.35 | 19.06 | 0 | 19.06 | 0 | 0 | 571.8 | 0 | 0 | 19.06 | 12.389 | 0.10317 | 0.82533 | 0.9285 | 6.0039 | 0 | 0 | 0.3813 | 2.7236 | 52.6239 | 136.1803 | 1158.0454 | 142896.4001 | 0 | 0 | 11.0595 | 0.55022 | 0.3095 | 592.2374
0 | 0.1845 | 100.01 | 10.36 | 18.45 | 0 | 18.45 | 0 | 0 | 553.5 | 0 | 0 | 18.45 | 11.9925 | 0.099865 | 0.79892 | 0.89879 | 5.8117 | 0 | 0 | 0.3691 | 2.6364 | 42.4504 | 131.8219 | 1517.5598 | 142896.4001 | 0 | 0 | 10.7055 | 0.53261 | 0.2996 | 592.2374
0 | 0.1889 | 99.97 | 10.36 | 18.89 | 0 | 18.89 | 0 | 0 | 566.7 | 0 | 0 | 18.89 | 12.2785 | 0.10225 | 0.81797 | 0.92022 | 5.9503 | 0 | 0 | 0.3779 | 2.6993 | 43.4476 | 134.9656 | 1885.6479 | 142896.4001 | 0 | 0 | 10.9608 | 0.54532 | 0.30674 | 592.2374
0 | 0.1931 | 71.96 | 10.37 | 19.31 | 0 | 19.31 | 0 | 0 | 579.3 | 0 | 0 | 19.31 | 12.5515 | 0.10452 | 0.83616 | 0.94068 | 6.0827 | 0 | 0 | 0.38631 | 2.7593 | 33.5932 | 137.9665 | 313.3328 | 128606.7601 | 0.54127 | 3.9693 | 11.2046 | 0.55744 | 0.31356 | 592.2374
0 | 0.1988 | 65.93 | 10.38 | 19.88 | 0 | 19.88 | 0 | 0 | 596.4 | 0 | 0 | 19.88 | 12.922 | 0.10761 | 0.86084 | 0.96845 | 6.2622 | 4.4104 | 3.9693 | 0.39771 | 2.8408 | 32.1866 | 142.039 | 700.712 | 142896.4001 | 0 | 0 | 11.5353 | 0.5739 | 0.32282 | 592.2374
0 | 0.2013 | 79.84 | 10.39 | 20.13 | 0 | 20.13 | 0 | 0 | 603.9 | 0 | 0 | 20.13 | 13.0845 | 0.10896 | 0.87167 | 0.98063 | 6.3409 | 0 | 0 | 0.40271 | 2.8765 | 38.1931 | 143.8252 | 1092.9626 | 142896.4001 | 0 | 0 | 11.6804 | 0.58111 | 0.32688 | 592.2374
0 | 0.2054 | 76.1 | 10.4 | 20.54 | 0 | 20.54 | 0 | 0 | 616.2 | 0 | 0 | 20.54 | 13.351 | 0.11118 | 0.88942 | 1.0006 | 6.4701 | 0 | 0 | 0.41091 | 2.9351 | 37.4342 | 146.7546 | 1493.2024 | 142896.4001 | 0 | 0 | 11.9183 | 0.59295 | 0.33353 | 592.2374
0 | 0.1904 | 75.31 | 10.4 | 19.04 | 0 | 19.04 | 0 | 0 | 571.2 | 0 | 0 | 19.04 | 12.376 | 0.10306 | 0.82447 | 0.92753 | 5.9976 | 0 | 0 | 0.3809 | 2.7207 | 34.3995 | 136.0374 | 1864.2134 | 142896.4001 | 0 | 0 | 11.0479 | 0.54965 | 0.30918 | 592.2374
0.0218 | 0.1778 | 73.07 | 10.4 | 17.78 | 2.18 | 19.96 | 0 | 0 | 533.4 | 65.4 | 0 | 19.96 | 12.974 | 0.10804 | 0.86431 | 0.97235 | 6.2874 | 0 | 0 | 0.39931 | 2.8522 | 35.1672 | 142.6106 | 304.5642 | 128606.7601 | 0.54127 | 3.9693 | 11.5817 | 0.5762 | 0.32412 | 592.2374
0.0799 | 0.183 | 76.04 | 10.41 | 18.3 | 7.99 | 26.29 | 0 | 0 | 549 | 239.7 | 0 | 26.29 | 17.0885 | 0.1423 | 1.1384 | 1.2807 | 8.2813 | 4.4104 | 3.9693 | 0.52594 | 3.7567 | 47.882 | 187.8373 | 816.8478 | 142896.4001 | 0 | 0 | 15.2547 | 0.75894 | 0.4269 | 592.2374
0.1658 | 0.1745 | 81.83 | 10.42 | 17.45 | 16.58 | 34.03 | 0 | 0 | 523.5 | 497.4 | 0 | 34.03 | 22.1195 | 0.1842 | 1.4736 | 1.6578 | 10.7195 | 0 | 0 | 0.68079 | 4.8628 | 65.9206 | 243.1382 | 1479.952 | 142896.4001 | 0 | 0 | 19.7458 | 0.98238 | 0.55259 | 592.2374
0.3021 | 0.1705 | 101.66 | 10.44 | 17.05 | 30.21 | 47.26 | 0 | 0 | 511.5 | 906.3 | 0 | 47.26 | 30.719 | 0.25581 | 2.0464 | 2.3023 | 14.8869 | 0 | 0 | 0.94546 | 6.7533 | 110.2973 | 337.6642 | 452.2671 | 128606.7601 | 0.54127 | 3.9693 | 27.4224 | 1.3643 | 0.76742 | 592.2374
0.4636 | 0.1505 | 131.32 | 10.46 | 15.05 | 46.36 | 61.41 | 0 | 0 | 451.5 | 1390.8 | 0 | 61.41 | 39.9165 | 0.3324 | 2.6592 | 2.9916 | 19.3441 | 4.4104 | 3.9693 | 1.2285 | 8.7753 | 179.7596 | 438.7634 | 1648.8946 | 142896.4001 | 0 | 0 | 35.6329 | 1.7728 | 0.99719 | 592.2374
0.5804 | 0.1368 | 129.23 | 10.49 | 13.68 | 58.04 | 71.72 | 0 | 0 | 410.4 | 1741.2 | 0 | 71.72 | 46.618 | 0.3882 | 3.1056 | 3.4938 | 22.5918 | 0 | 0 | 1.4348 | 10.2485 | 206.9404 | 512.4265 | 1097.8341 | 128606.7601 | 0.54127 | 3.9693 | 41.6152 | 2.0704 | 1.1646 | 592.2374
0.6535 | 0.1146 | 112.85 | 10.5 | 11.46 | 65.35 | 76.81 | 0 | 0 | 343.8 | 1960.5 | 0 | 76.81 | 49.9265 | 0.41575 | 3.326 | 3.7418 | 24.1951 | 4.4104 | 3.9693 | 1.5366 | 10.9759 | 196.4571 | 548.7936 | 645.9567 | 128606.7601 | 0.54127 | 3.9693 | 44.5687 | 2.2173 | 1.2473 | 592.2374
0.6663 | 0.107 | 101.88 | 10.51 | 10.7 | 66.63 | 77.33 | 0 | 0 | 321 | 1998.9 | 0 | 77.33 | 50.2645 | 0.41857 | 3.3485 | 3.7671 | 24.359 | 4.4104 | 3.9693 | 1.547 | 11.0502 | 180.8163 | 552.5089 | 204.2119 | 128606.7601 | 0.54127 | 3.9693 | 44.8704 | 2.2324 | 1.2557 | 592.2374
0.6421 | 0.1024 | 99.97 | 10.54 | 10.24 | 64.21 | 74.45 | 0 | 0 | 307.2 | 1926.3 | 0 | 74.45 | 48.3925 | 0.40298 | 3.2238 | 3.6268 | 23.4517 | 4.4104 | 3.9693 | 1.4894 | 10.6386 | 171.2374 | 531.9318 | 1654.9352 | 142896.4001 | 0 | 0 | 43.1993 | 2.1492 | 1.2089 | 592.2374
0.6274 | 0.1111 | 85.62 | 10.55 | 11.11 | 62.74 | 73.85 | 0 | 0 | 333.3 | 1882.2 | 0 | 73.85 | 48.0025 | 0.39973 | 3.1978 | 3.5976 | 23.2627 | 0 | 0 | 1.4774 | 10.5529 | 148.6566 | 527.645 | 1145.3796 | 128606.7601 | 0.54127 | 3.9693 | 42.8512 | 2.1319 | 1.1992 | 592.2374
0.5884 | 0.1191 | 83.48 | 10.56 | 11.91 | 58.84 | 70.75 | 0 | 0 | 357.3 | 1765.2 | 0 | 70.75 | 45.9875 | 0.38295 | 3.0636 | 3.4466 | 22.2862 | 4.4104 | 3.9693 | 1.4154 | 10.1099 | 139.3875 | 505.496 | 575.4178 | 128606.7601 | 0.54127 | 3.9693 | 41.0524 | 2.0424 | 1.1489 | 592.2374
0.4955 | 0.1252 | 80.55 | 10.58 | 12.52 | 49.55 | 62.07 | 0 | 0 | 375.6 | 1486.5 | 0 | 62.07 | 40.3455 | 0.33597 | 2.6878 | 3.0237 | 19.5521 | 4.4104 | 3.9693 | 1.2417 | 8.8696 | 118.6484 | 443.479 | 1784.9059 | 142896.4001 | 0 | 0 | 36.0159 | 1.7918 | 1.0079 | 592.2374
0.3634 | 0.1319 | 87.02 | 10.6 | 13.19 | 36.34 | 49.53 | 0 | 0 | 395.7 | 1090.2 | 0 | 49.53 | 32.1945 | 0.26809 | 2.1447 | 2.4128 | 15.6019 | 0 | 0 | 0.99087 | 7.0777 | 101.0888 | 353.8829 | 801.4539 | 128606.7601 | 0.54127 | 3.9693 | 28.7396 | 1.4298 | 0.80428 | 592.2374
0.212 | 0.1365 | 104.75 | 10.62 | 13.65 | 21.2 | 34.85 | 0 | 0 | 409.5 | 636 | 0 | 34.85 | 22.6525 | 0.18863 | 1.5091 | 1.6977 | 10.9777 | 4.4104 | 3.9693 | 0.69719 | 4.9799 | 83.4887 | 248.997 | 1480.5366 | 142896.4001 | 0 | 0 | 20.2216 | 1.006 | 0.5659 | 592.2374
0.0744 | 0.1522 | 114.99 | 10.63 | 15.22 | 7.44 | 22.66 | 0 | 0 | 456.6 | 223.2 | 0 | 22.66 | 14.729 | 0.12265 | 0.98122 | 1.1039 | 7.1379 | 0 | 0 | 0.45332 | 3.238 | 58.9277 | 161.9016 | 1922.0865 | 142896.4001 | 0 | 0 | 13.1484 | 0.65415 | 0.36796 | 592.2374
0.0096 | 0.1859 | 104.04 | 10.64 | 18.59 | 0.96 | 19.55 | 0 | 0 | 557.7 | 28.8 | 0 | 19.55 | 12.7075 | 0.10582 | 0.84655 | 0.95237 | 6.1582 | 0 | 0 | 0.39111 | 2.7936 | 46.5574 | 139.6812 | 354.448 | 128606.7601 | 0.54127 | 3.9693 | 11.3438 | 0.56437 | 0.31746 | 592.2374
0 | 0.2575 | 135.2 | 10.65 | 25.75 | 0 | 25.75 | 0 | 0 | 772.5 | 0 | 0 | 25.75 | 16.7375 | 0.13938 | 1.115 | 1.2544 | 8.1113 | 4.4104 | 3.9693 | 0.51514 | 3.6796 | 77.3743 | 183.9791 | 856.2092 | 142896.4001 | 0 | 0 | 14.9413 | 0.74335 | 0.41813 | 592.2374
0 | 0.2865 | 143.44 | 10.67 | 28.65 | 0 | 28.65 | 0 | 0 | 859.5 | 0 | 0 | 28.65 | 18.6225 | 0.15508 | 1.2406 | 1.3957 | 9.0248 | 0 | 0 | 0.57316 | 4.094 | 90.8111 | 204.6991 | 1414.4795 | 142896.4001 | 0 | 0 | 16.624 | 0.82707 | 0.46523 | 592.2374
0 | 0.278 | 114.99 | 10.67 | 27.8 | 0 | 27.8 | 0 | 0 | 834 | 0 | 0 | 27.8 | 18.07 | 0.15047 | 1.2038 | 1.3543 | 8.757 | 0 | 0 | 0.55615 | 3.9725 | 72.2943 | 198.626 | 7.5995 | 128606.7601 | 0.54127 | 3.9693 | 16.1308 | 0.80253 | 0.45142 | 592.2374
0 | 0.2562 | 87.69 | 10.75 | 25.62 | 0 | 25.62 | 0 | 0 | 768.6 | 0 | 0 | 25.62 | 16.653 | 0.13867 | 1.1094 | 1.2481 | 8.0703 | 4.4104 | 3.9693 | 0.51254 | 3.661 | 52.6328 | 183.0503 | 506.8276 | 142896.4001 | 0 | 0 | 14.8659 | 0.7396 | 0.41602 | 592.2374
0 | 0.2576 | 86.08 | 10.75 | 25.76 | 0 | 25.76 | 0 | 0 | 772.8 | 0 | 0 | 25.76 | 16.744 | 0.13943 | 1.1155 | 1.2549 | 8.1144 | 0 | 0 | 0.51534 | 3.681 | 52.0907 | 184.0506 | 1008.7836 | 142896.4001 | 0 | 0 | 14.9471 | 0.74364 | 0.4183 | 592.2374
0 | 0.2359 | 83.5 | 10.77 | 23.59 | 0 | 23.59 | 0 | 0 | 707.7 | 0 | 0 | 23.59 | 15.3335 | 0.12769 | 1.0215 | 1.1492 | 7.4308 | 0 | 0 | 0.47193 | 3.3709 | 46.4851 | 168.5463 | 1468.4554 | 142896.4001 | 0 | 0 | 13.688 | 0.681 | 0.38306 | 592.2374
0 | 0.2226 | 80 | 10.79 | 22.26 | 0 | 22.26 | 0 | 0 | 667.8 | 0 | 0 | 22.26 | 14.469 | 0.12049 | 0.9639 | 1.0844 | 7.0119 | 0 | 0 | 0.44532 | 3.1809 | 42.3056 | 159.0437 | 1902.2109 | 142896.4001 | 0 | 0 | 12.9163 | 0.6426 | 0.36146 | 592.2374
0 | 0.187 | 77.37 | 10.81 | 18.7 | 0 | 18.7 | 0 | 0 | 561 | 0 | 0 | 18.7 | 12.155 | 0.10122 | 0.80975 | 0.91096 | 5.8905 | 0 | 0 | 0.3741 | 2.6722 | 34.5559 | 133.6081 | 318.0094 | 128606.7601 | 0.54127 | 3.9693 | 10.8506 | 0.53983 | 0.30365 | 592.2374
0.0282 | 0.1712 | 76.05 | 10.81 | 17.12 | 2.82 | 19.94 | 0 | 0 | 513.6 | 84.6 | 0 | 19.94 | 12.961 | 0.10793 | 0.86344 | 0.97137 | 6.2811 | 4.4104 | 3.9693 | 0.39891 | 2.8494 | 36.3207 | 142.4677 | 706.5577 | 142896.4001 | 0 | 0 | 11.5701 | 0.57563 | 0.32379 | 592.2374
0.0805 | 0.1473 | 75.24 | 10.81 | 14.73 | 8.05 | 22.78 | 0 | 0 | 441.9 | 241.5 | 0 | 22.78 | 14.807 | 0.1233 | 0.98642 | 1.1097 | 7.1757 | 0 | 0 | 0.45573 | 3.2552 | 41.1246 | 162.759 | 1150.4459 | 142896.4001 | 0 | 0 | 13.218 | 0.65761 | 0.36991 | 592.2374
0.141 | 0.1344 | 84.02 | 10.86 | 13.44 | 14.1 | 27.54 | 0 | 0 | 403.2 | 423 | 0 | 27.54 | 17.901 | 0.14907 | 1.1925 | 1.3416 | 8.6751 | 0 | 0 | 0.55095 | 3.9354 | 54.5552 | 196.7683 | 1687.0869 | 142896.4001 | 0 | 0 | 15.98 | 0.79502 | 0.4472 | 592.2374
0.2656 | 0.1139 | 102.44 | 10.87 | 11.39 | 26.56 | 37.95 | 0 | 0 | 341.7 | 796.8 | 0 | 37.95 | 24.6675 | 0.20541 | 1.6433 | 1.8487 | 11.9543 | 0 | 0 | 0.75921 | 5.4229 | 89.1615 | 271.1459 | 477.9885 | 128606.7601 | 0.54127 | 3.9693 | 22.0203 | 1.0955 | 0.61624 | 592.2374
0.4002 | 0.0893 | 130.98 | 10.88 | 8.93 | 40.02 | 48.95 | 0 | 0 | 267.9 | 1200.6 | 0 | 48.95 | 31.8175 | 0.26495 | 2.1196 | 2.3846 | 15.4192 | 4.4104 | 3.9693 | 0.97927 | 6.9948 | 142.9537 | 349.7389 | 1431.8219 | 142896.4001 | 0 | 0 | 28.403 | 1.4131 | 0.79486 | 592.2374
0.476 | 0.0873 | 117.76 | 10.92 | 8.73 | 47.6 | 56.33 | 0 | 0 | 261.9 | 1428 | 0 | 56.33 | 36.6145 | 0.3049 | 2.4392 | 2.7441 | 17.7439 | 0 | 0 | 1.1269 | 8.0494 | 149.6085 | 402.4677 | 580.8739 | 128606.7601 | 0.54127 | 3.9693 | 32.6853 | 1.6261 | 0.9147 | 592.2374
0.5163 | 0.1129 | 115 | 10.94 | 11.29 | 51.63 | 62.92 | 0 | 0 | 338.7 | 1548.9 | 0 | 62.92 | 40.898 | 0.34057 | 2.7246 | 3.0651 | 19.8198 | 4.4104 | 3.9693 | 1.2587 | 8.991 | 163.637 | 449.5521 | 1806.925 | 142896.4001 | 0 | 0 | 36.5091 | 1.8164 | 1.0217 | 592.2374
0.4541 | 0.135 | 114.99 | 10.95 | 13.5 | 45.41 | 58.91 | 0 | 0 | 405 | 1362.3 | 0 | 58.91 | 38.2915 | 0.31886 | 2.5509 | 2.8698 | 18.5566 | 0 | 0 | 1.1785 | 8.418 | 153.1963 | 420.9013 | 1006.2505 | 128606.7601 | 0.54127 | 3.9693 | 34.1823 | 1.7006 | 0.95659 | 592.2374
0.3545 | 0.1488 | 88.29 | 10.97 | 14.88 | 35.45 | 50.33 | 0 | 0 | 446.4 | 1063.5 | 0 | 50.33 | 32.7145 | 0.27242 | 2.1794 | 2.4518 | 15.8539 | 4.4104 | 3.9693 | 1.0069 | 7.192 | 104.0003 | 359.5988 | 38.3872 | 128606.7601 | 0.54127 | 3.9693 | 29.2038 | 1.4529 | 0.81727 | 592.2374
0.348 | 0.1566 | 77.92 | 10.98 | 15.66 | 34.8 | 50.46 | 0 | 0 | 469.8 | 1044 | 0 | 50.46 | 32.799 | 0.27313 | 2.185 | 2.4581 | 15.8949 | 4.4104 | 3.9693 | 1.0095 | 7.2106 | 93.8006 | 360.5276 | 1021.6443 | 142896.4001 | 0 | 0 | 29.2792 | 1.4567 | 0.81938 | 592.2374
0.3316 | 0.1754 | 75.37 | 10.99 | 17.54 | 33.16 | 50.7 | 0 | 0 | 526.2 | 994.8 | 0 | 50.7 | 32.955 | 0.27443 | 2.1954 | 2.4698 | 15.9705 | 0 | 0 | 1.0143 | 7.2448 | 91.6604 | 362.2424 | 60.9908 | 128606.7601 | 0.54127 | 3.9693 | 29.4185 | 1.4636 | 0.82328 | 592.2374
0.2627 | 0.216 | 66.81 | 11 | 21.6 | 26.27 | 47.87 | 0 | 0 | 648 | 788.1 | 0 | 47.87 | 31.1155 | 0.25911 | 2.0729 | 2.332 | 15.0791 | 4.4104 | 3.9693 | 0.95766 | 6.8405 | 78.3464 | 342.0225 | 993.7795 | 142896.4001 | 0 | 0 | 27.7764 | 1.3819 | 0.77732 | 592.2374
0.1926 | 0.2432 | 69.38 | 11.03 | 24.32 | 19.26 | 43.58 | 0 | 0 | 729.6 | 577.8 | 0 | 43.58 | 28.327 | 0.23589 | 1.8871 | 2.123 | 13.7277 | 0 | 0 | 0.87184 | 6.2274 | 73.5658 | 311.3713 | 1842.9738 | 142896.4001 | 0 | 0 | 25.2871 | 1.2581 | 0.70766 | 592.2374
0.1035 | 0.2673 | 72.81 | 11.04 | 26.73 | 10.35 | 37.08 | 0 | 0 | 801.9 | 310.5 | 0 | 37.08 | 24.102 | 0.2007 | 1.6056 | 1.8063 | 11.6802 | 0 | 0 | 0.7418 | 5.2986 | 65.1378 | 264.9299 | 616.9227 | 128606.7601 | 0.54127 | 3.9693 | 21.5155 | 1.0704 | 0.60211 | 592.2374
0.0276 | 0.2223 | 79.88 | 11.07 | 22.23 | 2.76 | 24.99 | 0 | 0 | 666.9 | 82.8 | 0 | 24.99 | 16.2435 | 0.13526 | 1.0821 | 1.2174 | 7.8719 | 4.4104 | 3.9693 | 0.49994 | 3.571 | 47.4341 | 178.5491 | 1103.8747 | 142896.4001 | 0 | 0 | 14.5003 | 0.72141 | 0.40579 | 592.2374
0.0015 | 0.2253 | 95.17 | 11.07 | 22.53 | 0.15 | 22.68 | 0 | 0 | 675.9 | 4.5 | 0 | 22.68 | 14.742 | 0.12276 | 0.98209 | 1.1048 | 7.1442 | 0 | 0 | 0.45372 | 3.2409 | 49.9868 | 162.0445 | 1545.8143 | 142896.4001 | 0 | 0 | 13.16 | 0.65473 | 0.36828 | 592.2374
0 | 0.2592 | 83.95 | 11.08 | 25.92 | 0 | 25.92 | 0 | 0 | 777.6 | 0 | 0 | 25.92 | 16.848 | 0.1403 | 1.1224 | 1.2627 | 8.1648 | 0 | 0 | 0.51854 | 3.7039 | 51.3098 | 185.1937 | 102.3008 | 128606.7601 | 0.54127 | 3.9693 | 15.04 | 0.74826 | 0.42089 | 592.2374
0 | 0.3279 | 82.81 | 11.11 | 32.79 | 0 | 32.79 | 0 | 0 | 983.7 | 0 | 0 | 32.79 | 21.3135 | 0.17748 | 1.4199 | 1.5974 | 10.3288 | 4.4104 | 3.9693 | 0.65598 | 4.6856 | 64.1614 | 234.2786 | 741.2426 | 142896.4001 | 0 | 0 | 19.0263 | 0.94658 | 0.53245 | 592.2374
0 | 0.3235 | 79.99 | 11.16 | 32.35 | 0 | 32.35 | 0 | 0 | 970.5 | 0 | 0 | 32.35 | 21.0275 | 0.1751 | 1.4008 | 1.5759 | 10.1902 | 0 | 0 | 0.64718 | 4.6227 | 61.4754 | 231.1349 | 1371.6106 | 142896.4001 | 0 | 0 | 18.771 | 0.93388 | 0.52531 | 592.2374
0 | 0.3035 | 78.98 | 11.16 | 30.35 | 0 | 30.35 | 0 | 0 | 910.5 | 0 | 0 | 30.35 | 19.7275 | 0.16428 | 1.3142 | 1.4785 | 9.5602 | 0 | 0 | 0.60717 | 4.3369 | 57.0615 | 216.8453 | 14.4195 | 128606.7601 | 0.54127 | 3.9693 | 17.6105 | 0.87614 | 0.49283 | 592.2374
0 | 0.3007 | 72.77 | 11.16 | 30.07 | 0 | 30.07 | 0 | 0 | 902.1 | 0 | 0 | 30.07 | 19.5455 | 0.16276 | 1.3021 | 1.4649 | 9.472 | 4.4104 | 3.9693 | 0.60157 | 4.2969 | 52.7994 | 214.8447 | 600.3597 | 142896.4001 | 0 | 0 | 17.448 | 0.86806 | 0.48828 | 592.2374
0 | 0.3022 | 77.37 | 11.18 | 30.22 | 0 | 30.22 | 0 | 0 | 906.6 | 0 | 0 | 30.22 | 19.643 | 0.16357 | 1.3086 | 1.4722 | 9.5193 | 0 | 0 | 0.60457 | 4.3183 | 55.8438 | 215.9165 | 1189.2228 | 142896.4001 | 0 | 0 | 17.535 | 0.87239 | 0.49072 | 592.2374
0 | 0.3136 | 73.86 | 11.18 | 31.36 | 0 | 31.36 | 0 | 0 | 940.8 | 0 | 0 | 31.36 | 20.384 | 0.16974 | 1.3579 | 1.5277 | 9.8784 | 0 | 0 | 0.62737 | 4.4812 | 55.7483 | 224.0616 | 1800.2998 | 142896.4001 | 0 | 0 | 18.1965 | 0.9053 | 0.50923 | 592.2374
0 | 0.3336 | 71.83 | 11.2 | 33.36 | 0 | 33.36 | 0 | 0 | 1000.8 | 0 | 0 | 33.36 | 21.684 | 0.18057 | 1.4446 | 1.6251 | 10.5084 | 0 | 0 | 0.66738 | 4.767 | 57.9489 | 238.3512 | 501.7612 | 128606.7601 | 0.54127 | 3.9693 | 19.357 | 0.96304 | 0.54171 | 592.2374
0.0192 | 0.3258 | 71.7 | 11.22 | 32.58 | 1.92 | 34.5 | 0 | 0 | 977.4 | 57.6 | 0 | 34.5 | 22.425 | 0.18674 | 1.4939 | 1.6807 | 10.8675 | 4.4104 | 3.9693 | 0.69019 | 4.9299 | 59.8394 | 246.4963 | 1174.0238 | 142896.4001 | 0 | 0 | 20.0185 | 0.99594 | 0.56022 | 592.2374
0.0612 | 0.3124 | 74.1 | 11.23 | 31.24 | 6.12 | 37.36 | 0 | 0 | 937.2 | 183.6 | 0 | 37.36 | 24.284 | 0.20222 | 1.6178 | 1.82 | 11.7684 | 0 | 0 | 0.74741 | 5.3386 | 66.5938 | 266.9305 | 1902.016 | 142896.4001 | 0 | 0 | 21.678 | 1.0785 | 0.60666 | 592.2374
0.1172 | 0.2498 | 76.21 | 11.24 | 24.98 | 11.72 | 36.7 | 0 | 0 | 749.4 | 351.6 | 0 | 36.7 | 23.855 | 0.19865 | 1.5892 | 1.7878 | 11.5605 | 0 | 0 | 0.7342 | 5.2443 | 66.9665 | 262.2149 | 668.5603 | 128606.7601 | 0.54127 | 3.9693 | 21.295 | 1.0595 | 0.59594 | 592.2374
0.1965 | 0.1921 | 81.39 | 11.25 | 19.21 | 19.65 | 38.86 | 0 | 0 | 576.3 | 589.5 | 0 | 38.86 | 25.259 | 0.21034 | 1.6827 | 1.8931 | 12.2409 | 4.4104 | 3.9693 | 0.77741 | 5.553 | 74.9349 | 277.6477 | 1425.7813 | 142896.4001 | 0 | 0 | 22.5484 | 1.1218 | 0.63102 | 592.2374
0.2644 | 0.1862 | 104.06 | 11.25 | 18.62 | 26.44 | 45.06 | 0 | 0 | 558.6 | 793.2 | 0 | 45.06 | 29.289 | 0.2439 | 1.9512 | 2.1951 | 14.1939 | 0 | 0 | 0.90145 | 6.4389 | 107.3264 | 321.9456 | 355.2275 | 128606.7601 | 0.54127 | 3.9693 | 26.1459 | 1.3008 | 0.73169 | 592.2374
0.323 | 0.1871 | 96.06 | 11.29 | 18.71 | 32.3 | 51.01 | 0 | 0 | 561.3 | 969 | 0 | 51.01 | 33.1565 | 0.2761 | 2.2088 | 2.4849 | 16.0682 | 4.4104 | 3.9693 | 1.0205 | 7.2891 | 113.3345 | 364.4573 | 1349.2018 | 142896.4001 | 0 | 0 | 29.5983 | 1.4726 | 0.82831 | 592.2374
0.3855 | 0.1745 | 115 | 11.3 | 17.45 | 38.55 | 56 | 0 | 0 | 523.5 | 1156.5 | 0 | 56 | 36.4 | 0.30311 | 2.4249 | 2.728 | 17.64 | 0 | 0 | 1.1203 | 8.0022 | 145.64 | 400.1099 | 491.8234 | 128606.7601 | 0.54127 | 3.9693 | 32.4938 | 1.6166 | 0.90934 | 592.2374
0.4148 | 0.1615 | 139.94 | 11.3 | 16.15 | 41.48 | 57.63 | 0 | 0 | 484.5 | 1244.4 | 0 | 57.63 | 37.4595 | 0.31194 | 2.4955 | 2.8074 | 18.1534 | 4.4104 | 3.9693 | 1.1529 | 8.2351 | 178.6329 | 411.756 | 1614.7943 | 142896.4001 | 0 | 0 | 33.4396 | 1.6637 | 0.93581 | 592.2374
0.4172 | 0.1427 | 202.53 | 11.32 | 14.27 | 41.72 | 55.99 | 0 | 0 | 428.1 | 1251.6 | 0 | 55.99 | 36.3935 | 0.30306 | 2.4245 | 2.7275 | 17.6368 | 0 | 0 | 1.1201 | 8.0008 | 243.657 | 400.0385 | 757.221 | 128606.7601 | 0.54127 | 3.9693 | 32.488 | 1.6163 | 0.90918 | 592.2374
0.453 | 0.1261 | 188.09 | 11.34 | 12.61 | 45.3 | 57.91 | 0 | 0 | 378.3 | 1359 | 0 | 57.91 | 37.6415 | 0.31345 | 2.5076 | 2.8211 | 18.2417 | 4.4104 | 3.9693 | 1.1585 | 8.2751 | 235.2835 | 413.7565 | 1885.6479 | 142896.4001 | 0 | 0 | 33.602 | 1.6717 | 0.94036 | 592.2374
0.4581 | 0.117 | 68.74 | 11.35 | 11.7 | 45.81 | 57.51 | 0 | 0 | 351 | 1374.3 | 0 | 57.51 | 37.3815 | 0.31129 | 2.4903 | 2.8016 | 18.1157 | 0 | 0 | 1.1505 | 8.218 | 96.3442 | 410.8986 | 1057.6932 | 128606.7601 | 0.54127 | 3.9693 | 33.3699 | 1.6602 | 0.93386 | 592.2374
0.3698 | 0.1124 | 65.37 | 11.36 | 11.24 | 36.98 | 48.22 | 0 | 0 | 337.2 | 1109.4 | 0 | 48.22 | 31.343 | 0.261 | 2.088 | 2.349 | 15.1893 | 4.4104 | 3.9693 | 0.96467 | 6.8905 | 77.5301 | 344.5232 | 48.7147 | 128606.7601 | 0.54127 | 3.9693 | 27.9795 | 1.392 | 0.78301 | 592.2374
0.2632 | 0.1154 | 69.92 | 11.4 | 11.54 | 26.32 | 37.86 | 0 | 0 | 346.2 | 789.6 | 0 | 37.86 | 24.609 | 0.20493 | 1.6394 | 1.8443 | 11.9259 | 4.4104 | 3.9693 | 0.75741 | 5.4101 | 64.3191 | 270.5029 | 786.4498 | 142896.4001 | 0 | 0 | 21.9681 | 1.0929 | 0.61478 | 592.2374
0.1579 | 0.1041 | 71.7 | 11.4 | 10.41 | 15.79 | 26.2 | 0 | 0 | 312.3 | 473.7 | 0 | 26.2 | 17.03 | 0.14181 | 1.1345 | 1.2763 | 8.253 | 0 | 0 | 0.52414 | 3.7439 | 45.4433 | 187.1943 | 1296.9797 | 142896.4001 | 0 | 0 | 15.2024 | 0.75634 | 0.42544 | 592.2374
0.0563 | 0.1035 | 80.51 | 11.41 | 10.35 | 5.63 | 15.98 | 0 | 0 | 310.5 | 168.9 | 0 | 15.98 | 10.387 | 0.086496 | 0.69196 | 0.77846 | 5.0337 | 0 | 0 | 0.31969 | 2.2835 | 30.5334 | 114.1742 | 1608.3639 | 142896.4001 | 0 | 0 | 9.2723 | 0.46131 | 0.25949 | 592.2374
0.0048 | 0.1078 | 93.88 | 11.41 | 10.78 | 0.48 | 11.26 | 0 | 0 | 323.4 | 14.4 | 0 | 11.26 | 7.319 | 0.060947 | 0.48758 | 0.54853 | 3.5469 | 0 | 0 | 0.22526 | 1.609 | 24.5265 | 80.4507 | 1827.7749 | 142896.4001 | 0 | 0 | 6.5336 | 0.32505 | 0.18284 | 592.2374
0 | 0.1381 | 128.61 | 11.42 | 13.81 | 0 | 13.81 | 0 | 0 | 414.3 | 0 | 0 | 13.81 | 8.9765 | 0.07475 | 0.598 | 0.67275 | 4.3501 | 0 | 0 | 0.27628 | 1.9734 | 39.676 | 98.67 | 148.2875 | 128606.7601 | 0.54127 | 3.9693 | 8.0132 | 0.39867 | 0.22425 | 592.2374
0 | 0.1616 | 115 | 11.44 | 16.16 | 0 | 16.16 | 0 | 0 | 484.8 | 0 | 0 | 16.16 | 10.504 | 0.08747 | 0.69976 | 0.78723 | 5.0904 | 4.4104 | 3.9693 | 0.32329 | 2.3092 | 42.0275 | 115.4603 | 463.1792 | 142896.4001 | 0 | 0 | 9.3768 | 0.46651 | 0.26241 | 592.2374
0 | 0.1643 | 105.14 | 11.48 | 16.43 | 0 | 16.43 | 0 | 0 | 492.9 | 0 | 0 | 16.43 | 10.6795 | 0.088931 | 0.71145 | 0.80038 | 5.1754 | 0 | 0 | 0.32869 | 2.3478 | 39.4889 | 117.3894 | 783.3321 | 142896.4001 | 0 | 0 | 9.5334 | 0.4743 | 0.26679 | 592.2374
0 | 0.1763 | 81.13 | 11.48 | 17.63 | 0 | 17.63 | 0 | 0 | 528.9 | 0 | 0 | 17.63 | 11.4595 | 0.095427 | 0.76341 | 0.85884 | 5.5535 | 0 | 0 | 0.3527 | 2.5193 | 33.9048 | 125.9632 | 1126.868 | 142896.4001 | 0 | 0 | 10.2297 | 0.50894 | 0.28628 | 592.2374
0 | 0.1899 | 78.56 | 11.51 | 18.99 | 0 | 18.99 | 0 | 0 | 569.7 | 0 | 0 | 18.99 | 12.3435 | 0.10279 | 0.8223 | 0.92509 | 5.9818 | 0 | 0 | 0.3799 | 2.7136 | 35.5439 | 135.6801 | 1496.9047 | 142896.4001 | 0 | 0 | 11.0189 | 0.5482 | 0.30836 | 592.2374
0 | 0.1999 | 69.34 | 11.52 | 19.99 | 0 | 19.99 | 0 | 0 | 599.7 | 0 | 0 | 19.99 | 12.9935 | 0.1082 | 0.86561 | 0.97381 | 6.2968 | 0 | 0 | 0.39991 | 2.8565 | 33.7284 | 142.825 | 1886.4273 | 142896.4001 | 0 | 0 | 11.5991 | 0.57707 | 0.3246 | 592.2374
0 | 0.1969 | 68.21 | 11.53 | 19.69 | 0 | 19.69 | 0 | 0 | 590.7 | 0 | 0 | 19.69 | 12.7985 | 0.10658 | 0.85262 | 0.95919 | 6.2023 | 0 | 0 | 0.39391 | 2.8136 | 32.7771 | 140.6815 | 321.5169 | 128606.7601 | 0.54127 | 3.9693 | 11.425 | 0.56841 | 0.31973 | 592.2374
0 | 0.2011 | 68.03 | 11.55 | 20.11 | 0 | 20.11 | 0 | 0 | 603.3 | 0 | 0 | 20.11 | 13.0715 | 0.10885 | 0.8708 | 0.97965 | 6.3346 | 4.4104 | 3.9693 | 0.40231 | 2.8736 | 33.4038 | 143.6823 | 713.3778 | 142896.4001 | 0 | 0 | 11.6687 | 0.58053 | 0.32655 | 592.2374
0.0262 | 0.2072 | 68.26 | 11.57 | 20.72 | 2.62 | 23.34 | 0 | 0 | 621.6 | 78.6 | 0 | 23.34 | 15.171 | 0.12633 | 1.0107 | 1.137 | 7.3521 | 0 | 0 | 0.46693 | 3.3352 | 38.8764 | 166.7601 | 1168.1781 | 142896.4001 | 0 | 0 | 13.5429 | 0.67378 | 0.379 | 592.2374
0.098 | 0.2137 | 68.08 | 11.58 | 21.37 | 9.8 | 31.17 | 0 | 0 | 641.1 | 294 | 0 | 31.17 | 20.2605 | 0.16872 | 1.3497 | 1.5184 | 9.8186 | 0 | 0 | 0.62357 | 4.4541 | 51.8063 | 222.704 | 1775.5527 | 142896.4001 | 0 | 0 | 18.0863 | 0.89981 | 0.50615 | 592.2374
0.194 | 0.1995 | 69.56 | 11.6 | 19.95 | 19.4 | 39.35 | 0 | 0 | 598.5 | 582 | 0 | 39.35 | 25.5775 | 0.21299 | 1.7039 | 1.9169 | 12.3953 | 0 | 0 | 0.78722 | 5.623 | 66.567 | 281.1487 | 593.7345 | 128606.7601 | 0.54127 | 3.9693 | 22.8327 | 1.136 | 0.63897 | 592.2374
0.3303 | 0.1768 | 67.67 | 11.6 | 17.68 | 33.03 | 50.71 | 0 | 0 | 530.4 | 990.9 | 0 | 50.71 | 32.9615 | 0.27448 | 2.1958 | 2.4703 | 15.9737 | 4.4104 | 3.9693 | 1.0145 | 7.2463 | 83.867 | 362.3138 | 1581.8631 | 142896.4001 | 0 | 0 | 29.4243 | 1.4639 | 0.82344 | 592.2374
0.4733 | 0.1567 | 69.39 | 11.72 | 15.67 | 47.33 | 63 | 0 | 0 | 470.1 | 1419.9 | 0 | 63 | 40.95 | 0.341 | 2.728 | 3.069 | 19.845 | 0 | 0 | 1.2603 | 9.0025 | 106.3606 | 450.1237 | 860.8859 | 128606.7601 | 0.54127 | 3.9693 | 36.5555 | 1.8187 | 1.023 | 592.2374
0.5568 | 0.1454 | 68.5 | 11.72 | 14.54 | 55.68 | 70.22 | 0 | 0 | 436.2 | 1670.4 | 0 | 70.22 | 45.643 | 0.38008 | 3.0407 | 3.4207 | 22.1193 | 4.4104 | 3.9693 | 1.4048 | 10.0342 | 117.2996 | 501.7093 | 280.5966 | 128606.7601 | 0.54127 | 3.9693 | 40.7449 | 2.0271 | 1.1402 | 592.2374
0.6107 | 0.1411 | 59.07 | 11.73 | 14.11 | 61.07 | 75.18 | 24.82 | 0 | 423.3 | 1832.1 | 1838.4174 | 100 | 65 | 0.54127 | 4.3302 | 4.8715 | 31.5 | 4.4104 | 3.9693 | 2.0005 | 14.2896 | 148.1807 | 714.482 | 280.5966 | 128606.7601 | 0.54127 | 3.9693 | 58.0246 | 2.8868 | 1.6238 | 592.2374
0.608 | 0.141 | 50.98 | 11.74 | 14.1 | 60.8 | 74.9 | 25.1 | 0 | 423 | 1824 | 1656.098 | 100 | 65 | 0.54127 | 4.3302 | 4.8715 | 31.5 | 4.4104 | 3.9693 | 2.0005 | 14.2896 | 131.9963 | 714.482 | 280.5966 | 128606.7601 | 0.54127 | 3.9693 | 58.0246 | 2.8868 | 1.6238 | 592.2374
0.5424 | 0.1372 | 44.01 | 11.75 | 13.72 | 54.24 | 67.96 | 32.04 | 0 | 411.6 | 1627.2 | 1890.6804 | 100 | 65 | 0.54127 | 4.3302 | 4.8715 | 31.5 | 4.4104 | 3.9693 | 2.0005 | 14.2896 | 118.0524 | 714.482 | 280.5966 | 128606.7601 | 0.54127 | 3.9693 | 58.0246 | 2.8868 | 1.6238 | 592.2374
0.5502 | 0.1192 | 43.42 | 11.76 | 11.92 | 55.02 | 66.94 | 33.06 | 0 | 357.6 | 1650.6 | 1931.3652 | 100 | 65 | 0.54127 | 4.3302 | 4.8715 | 31.5 | 4.4104 | 3.9693 | 2.0005 | 14.2896 | 116.8721 | 714.482 | 280.5966 | 128606.7601 | 0.54127 | 3.9693 | 58.0246 | 2.8868 | 1.6238 | 592.2374
0.5362 | 0.0962 | 42.64 | 11.76 | 9.62 | 53.62 | 63.24 | 36.76 | 0 | 288.6 | 1608.6 | 2118.8464 | 100 | 65 | 0.54127 | 4.3302 | 4.8715 | 31.5 | 4.4104 | 3.9693 | 2.0005 | 14.2896 | 115.3117 | 714.482 | 280.5966 | 128606.7601 | 0.54127 | 3.9693 | 58.0246 | 2.8868 | 1.6238 | 592.2374
0.4272 | 0.0662 | 43.05 | 11.77 | 6.62 | 42.72 | 49.34 | 50.66 | 0 | 198.6 | 1281.6 | 2940.813 | 100 | 65 | 0.54127 | 4.3302 | 4.8715 | 31.5 | 4.4104 | 3.9693 | 2.0005 | 14.2896 | 116.1319 | 714.482 | 280.5966 | 128606.7601 | 0.54127 | 3.9693 | 58.0246 | 2.8868 | 1.6238 | 592.2374
0.3123 | 0.0417 | 45.12 | 11.78 | 4.17 | 31.23 | 35.4 | 64.6 | 0 | 125.1 | 936.9 | 3883.752 | 100 | 65 | 0.54127 | 4.3302 | 4.8715 | 31.5 | 4.4104 | 3.9693 | 2.0005 | 14.2896 | 120.273 | 714.482 | 280.5966 | 128606.7601 | 0.54127 | 3.9693 | 58.0246 | 2.8868 | 1.6238 | 592.2374
0.1823 | 0.0248 | 52.72 | 11.78 | 2.48 | 18.23 | 20.71 | 79.29 | 0 | 74.4 | 546.9 | 5369.5188 | 100 | 65 | 0.54127 | 4.3302 | 4.8715 | 31.5 | 4.4104 | 3.9693 | 2.0005 | 14.2896 | 135.4772 | 714.482 | 280.5966 | 128606.7601 | 0.54127 | 3.9693 | 58.0246 | 2.8868 | 1.6238 | 592.2374
0.0672 | 0.0243 | 62.36 | 11.8 | 2.43 | 6.72 | 9.15 | 0 | 0 | 72.9 | 201.6 | 0 | 9.15 | 5.9475 | 0.049527 | 0.39621 | 0.44574 | 2.8822 | 4.4104 | 3.9693 | 0.18305 | 1.3075 | 14.1608 | 65.3751 | 458.8923 | 142896.4001 | 0 | 0 | 5.3093 | 0.26414 | 0.14858 | 592.2374
0.0095 | 0.0311 | 86 | 11.81 | 3.11 | 0.95 | 4.06 | 0 | 0 | 93.3 | 28.5 | 0 | 4.06 | 2.639 | 0.021976 | 0.17581 | 0.19778 | 1.2789 | 0 | 0 | 0.081222 | 0.58016 | 8.2035 | 29.008 | 538.0049 | 142896.4001 | 0 | 0 | 2.3558 | 0.1172 | 0.065927 | 592.2374
0 | 0.0464 | 119.9 | 11.81 | 4.64 | 0 | 4.64 | 0 | 0 | 139.2 | 0 | 0 | 4.64 | 3.016 | 0.025115 | 0.20092 | 0.22604 | 1.4616 | 0 | 0 | 0.092826 | 0.66304 | 12.5222 | 33.152 | 628.4194 | 142896.4001 | 0 | 0 | 2.6923 | 0.13395 | 0.075345 | 592.2374
0 | 0.0677 | 112.27 | 11.84 | 6.77 | 0 | 6.77 | 0 | 0 | 203.1 | 0 | 0 | 6.77 | 4.4005 | 0.036644 | 0.29315 | 0.3298 | 2.1325 | 0 | 0 | 0.13544 | 0.96741 | 17.2371 | 48.3704 | 760.3388 | 142896.4001 | 0 | 0 | 3.9283 | 0.19544 | 0.10993 | 592.2374
0 | 0.106 | 85 | 11.85 | 10.6 | 0 | 10.6 | 0 | 0 | 318 | 0 | 0 | 10.6 | 6.89 | 0.057375 | 0.459 | 0.51638 | 3.339 | 0 | 0 | 0.21206 | 1.5147 | 21.2058 | 75.7351 | 966.889 | 142896.4001 | 0 | 0 | 6.1506 | 0.306 | 0.17213 | 592.2374
0 | 0.1235 | 75.9 | 11.86 | 12.35 | 0 | 12.35 | 0 | 0 | 370.5 | 0 | 0 | 12.35 | 8.0275 | 0.066847 | 0.53478 | 0.60163 | 3.8902 | 0 | 0 | 0.24707 | 1.7648 | 22.4585 | 88.2385 | 1207.5395 | 142896.4001 | 0 | 0 | 7.166 | 0.35652 | 0.20054 | 592.2374
0 | 0.1211 | 65.23 | 11.87 | 12.11 | 0 | 12.11 | 0 | 0 | 363.3 | 0 | 0 | 12.11 | 7.8715 | 0.065548 | 0.52439 | 0.58993 | 3.8146 | 0 | 0 | 0.24227 | 1.7305 | 19.437 | 86.5238 | 1443.5135 | 142896.4001 | 0 | 0 | 7.0268 | 0.34959 | 0.19664 | 592.2374
0 | 0.1143 | 56.39 | 11.87 | 11.43 | 0 | 11.43 | 88.57 | 0 | 342.9 | 0 | 6323.0123 | 100 | 65 | 0.54127 | 4.3302 | 4.8715 | 31.5 | 0 | 0 | 2.0005 | 14.2896 | 142.8192 | 714.482 | 1443.5135 | 128606.7601 | 0.54127 | 3.9693 | 58.0246 | 2.8868 | 1.6238 | 592.2374
0 | 0.1192 | 46.14 | 11.88 | 11.92 | 0 | 11.92 | 88.08 | 0 | 357.6 | 0 | 5385.2112 | 100 | 65 | 0.54127 | 4.3302 | 4.8715 | 31.5 | 4.4104 | 3.9693 | 2.0005 | 14.2896 | 122.3136 | 714.482 | 1443.5135 | 128606.7601 | 0.54127 | 3.9693 | 58.0246 | 2.8868 | 1.6238 | 592.2374
0 | 0.1343 | 39.6 | 11.88 | 13.43 | 0 | 13.43 | 86.57 | 0 | 402.9 | 0 | 4726.722 | 100 | 65 | 0.54127 | 4.3302 | 4.8715 | 31.5 | 4.4104 | 3.9693 | 2.0005 | 14.2896 | 109.23 | 714.482 | 1443.5135 | 128606.7601 | 0.54127 | 3.9693 | 58.0246 | 2.8868 | 1.6238 | 592.2374
0.0328 | 0.1177 | 32.56 | 11.9 | 11.77 | 3.28 | 15.05 | 84.95 | 0 | 353.1 | 98.4 | 4040.222 | 100 | 65 | 0.54127 | 4.3302 | 4.8715 | 31.5 | 4.4104 | 3.9693 | 2.0005 | 14.2896 | 95.1461 | 714.482 | 1443.5135 | 128606.7601 | 0.54127 | 3.9693 | 58.0246 | 2.8868 | 1.6238 | 592.2374
0.1035 | 0.1013 | 28.49 | 11.9 | 10.13 | 10.35 | 20.48 | 79.52 | 0 | 303.9 | 310.5 | 3458.3248 | 100 | 65 | 0.54127 | 4.3302 | 4.8715 | 31.5 | 4.4104 | 3.9693 | 2.0005 | 14.2896 | 87.0039 | 714.482 | 1443.5135 | 128606.7601 | 0.54127 | 3.9693 | 58.0246 | 2.8868 | 1.6238 | 592.2374
0.1937 | 0.0658 | 26.82 | 11.91 | 6.58 | 19.37 | 25.95 | 74.05 | 0 | 197.4 | 581.1 | 3096.771 | 100 | 65 | 0.54127 | 4.3302 | 4.8715 | 31.5 | 4.4104 | 3.9693 | 2.0005 | 14.2896 | 83.663 | 714.482 | 1443.5135 | 128606.7601 | 0.54127 | 3.9693 | 58.0246 | 2.8868 | 1.6238 | 592.2374
0.3269 | 0.0397 | 15.12 | 11.91 | 3.97 | 32.69 | 36.66 | 63.34 | 0 | 119.1 | 980.7 | 1907.8008 | 100 | 65 | 0.54127 | 4.3302 | 4.8715 | 31.5 | 4.4104 | 3.9693 | 2.0005 | 14.2896 | 60.2566 | 714.482 | 1443.5135 | 128606.7601 | 0.54127 | 3.9693 | 58.0246 | 2.8868 | 1.6238 | 592.2374
0.4929 | 0.0351 | 25.76 | 11.92 | 3.51 | 49.29 | 52.8 | 47.2 | 0 | 105.3 | 1478.7 | 1923.872 | 100 | 65 | 0.54127 | 4.3302 | 4.8715 | 31.5 | 4.4104 | 3.9693 | 2.0005 | 14.2896 | 81.5424 | 714.482 | 1443.5135 | 128606.7601 | 0.54127 | 3.9693 | 58.0246 | 2.8868 | 1.6238 | 592.2374
0.6242 | 0.0374 | 29.62 | 11.93 | 3.74 | 62.42 | 66.16 | 33.84 | 0 | 112.2 | 1872.6 | 1509.9408 | 100 | 65 | 0.54127 | 4.3302 | 4.8715 | 31.5 | 4.4104 | 3.9693 | 2.0005 | 14.2896 | 89.2645 | 714.482 | 1443.5135 | 128606.7601 | 0.54127 | 3.9693 | 58.0246 | 2.8868 | 1.6238 | 592.2374
0.6946 | 0.0442 | 32.34 | 11.94 | 4.42 | 69.46 | 73.88 | 26.12 | 0 | 132.6 | 2083.8 | 1236.5208 | 100 | 65 | 0.54127 | 4.3302 | 4.8715 | 31.5 | 4.4104 | 3.9693 | 2.0005 | 14.2896 | 94.706 | 714.482 | 1443.5135 | 128606.7601 | 0.54127 | 3.9693 | 58.0246 | 2.8868 | 1.6238 | 592.2374
0.6872 | 0.0468 | 33.67 | 11.94 | 4.68 | 68.72 | 73.4 | 26.6 | 0 | 140.4 | 2061.6 | 1294.622 | 100 | 65 | 0.54127 | 4.3302 | 4.8715 | 31.5 | 4.4104 | 3.9693 | 2.0005 | 14.2896 | 97.3667 | 714.482 | 1443.5135 | 128606.7601 | 0.54127 | 3.9693 | 58.0246 | 2.8868 | 1.6238 | 592.2374
0.6217 | 0.0536 | 31.94 | 11.96 | 5.36 | 62.17 | 67.53 | 32.47 | 0 | 160.8 | 1865.1 | 1524.1418 | 100 | 65 | 0.54127 | 4.3302 | 4.8715 | 31.5 | 4.4104 | 3.9693 | 2.0005 | 14.2896 | 93.9058 | 714.482 | 1443.5135 | 128606.7601 | 0.54127 | 3.9693 | 58.0246 | 2.8868 | 1.6238 | 592.2374
0.5833 | 0.0632 | 29.32 | 11.98 | 6.32 | 58.33 | 64.65 | 35.35 | 0 | 189.6 | 1749.9 | 1566.712 | 100 | 65 | 0.54127 | 4.3302 | 4.8715 | 31.5 | 4.4104 | 3.9693 | 2.0005 | 14.2896 | 88.6644 | 714.482 | 1443.5135 | 128606.7601 | 0.54127 | 3.9693 | 58.0246 | 2.8868 | 1.6238 | 592.2374
0.5271 | 0.0681 | 27.2 | 11.98 | 6.81 | 52.71 | 59.52 | 40.48 | 0 | 204.3 | 1581.3 | 1708.256 | 100 | 65 | 0.54127 | 4.3302 | 4.8715 | 31.5 | 4.4104 | 3.9693 | 2.0005 | 14.2896 | 84.4232 | 714.482 | 1443.5135 | 128606.7601 | 0.54127 | 3.9693 | 58.0246 | 2.8868 | 1.6238 | 592.2374
0.4135 | 0.0684 | 24.96 | 11.99 | 6.84 | 41.35 | 48.19 | 51.81 | 0 | 205.2 | 1240.5 | 2070.3276 | 100 | 65 | 0.54127 | 4.3302 | 4.8715 | 31.5 | 4.4104 | 3.9693 | 2.0005 | 14.2896 | 79.942 | 714.482 | 1443.5135 | 128606.7601 | 0.54127 | 3.9693 | 58.0246 | 2.8868 | 1.6238 | 592.2374
0.2897 | 0.058 | 34.99 | 12.01 | 5.8 | 28.97 | 34.77 | 65.23 | 0 | 174 | 869.1 | 3260.8477 | 100 | 65 | 0.54127 | 4.3302 | 4.8715 | 31.5 | 4.4104 | 3.9693 | 2.0005 | 14.2896 | 100.0075 | 714.482 | 1443.5135 | 128606.7601 | 0.54127 | 3.9693 | 58.0246 | 2.8868 | 1.6238 | 592.2374
0.1525 | 0.0405 | 79.39 | 12.04 | 4.05 | 15.25 | 19.3 | 0 | 0 | 121.5 | 457.5 | 0 | 19.3 | 12.545 | 0.10447 | 0.83573 | 0.94019 | 6.0795 | 4.4104 | 3.9693 | 0.38611 | 2.7579 | 36.4446 | 137.895 | 1819.5908 | 142896.4001 | 0 | 0 | 11.1987 | 0.55715 | 0.3134 | 592.2374
0.0439 | 0.0276 | 74.14 | 12.06 | 2.76 | 4.39 | 7.15 | 0 | 0 | 82.8 | 131.7 | 0 | 7.15 | 4.6475 | 0.038701 | 0.30961 | 0.34831 | 2.2523 | 0 | 0 | 0.14304 | 1.0217 | 12.7505 | 51.0855 | 10.3275 | 128606.7601 | 0.54127 | 3.9693 | 4.1488 | 0.20641 | 0.1161 | 592.2374
0.0052 | 0.0362 | 75.59 | 12.06 | 3.62 | 0.52 | 4.14 | 0 | 0 | 108.6 | 15.6 | 0 | 4.14 | 2.691 | 0.022409 | 0.17927 | 0.20168 | 1.3041 | 4.4104 | 3.9693 | 0.082823 | 0.59159 | 7.5029 | 29.5796 | 90.999 | 142896.4001 | 0 | 0 | 2.4022 | 0.11951 | 0.067226 | 592.2374
0 | 0.0471 | 70.19 | 12.06 | 4.71 | 0 | 4.71 | 0 | 0 | 141.3 | 0 | 0 | 4.71 | 3.0615 | 0.025494 | 0.20395 | 0.22945 | 1.4836 | 0 | 0 | 0.094226 | 0.67304 | 8.0271 | 33.6521 | 182.7775 | 142896.4001 | 0 | 0 | 2.733 | 0.13597 | 0.076482 | 592.2374
0 | 0.0788 | 81.05 | 12.08 | 7.88 | 0 | 7.88 | 0 | 0 | 236.4 | 0 | 0 | 7.88 | 5.122 | 0.042652 | 0.34122 | 0.38387 | 2.4822 | 0 | 0 | 0.15764 | 1.126 | 15.1416 | 56.3012 | 336.3262 | 142896.4001 | 0 | 0 | 4.5723 | 0.22748 | 0.12796 | 592.2374
0 | 0.1177 | 76.67 | 12.08 | 11.77 | 0 | 11.77 | 0 | 0 | 353.1 | 0 | 0 | 11.77 | 7.6505 | 0.063708 | 0.50966 | 0.57337 | 3.7075 | 0 | 0 | 0.23546 | 1.6819 | 21.585 | 84.0945 | 565.6749 | 142896.4001 | 0 | 0 | 6.8295 | 0.33978 | 0.19112 | 592.2374
0 | 0.144 | 63.78 | 12.1 | 14.4 | 0 | 14.4 | 0 | 0 | 432 | 0 | 0 | 14.4 | 9.36 | 0.077943 | 0.62355 | 0.70149 | 4.536 | 0 | 0 | 0.28808 | 2.0577 | 22.6949 | 102.8854 | 846.2715 | 142896.4001 | 0 | 0 | 8.3555 | 0.4157 | 0.23383 | 592.2374
0 | 0.1859 | 46.7 | 12.11 | 18.59 | 0 | 18.59 | 81.41 | 0 | 557.7 | 0 | 5022.997 | 100 | 65 | 0.54127 | 4.3302 | 4.8715 | 31.5 | 0 | 0 | 2.0005 | 14.2896 | 123.4339 | 714.482 | 846.2715 | 128606.7601 | 0.54127 | 3.9693 | 58.0246 | 2.8868 | 1.6238 | 592.2374
0 | 0.2082 | 41.1 | 12.11 | 20.82 | 0 | 20.82 | 79.18 | 0 | 624.6 | 0 | 4441.998 | 100 | 65 | 0.54127 | 4.3302 | 4.8715 | 31.5 | 4.4104 | 3.9693 | 2.0005 | 14.2896 | 112.2308 | 714.482 | 846.2715 | 128606.7601 | 0.54127 | 3.9693 | 58.0246 | 2.8868 | 1.6238 | 592.2374
0 | 0.2354 | 39.44 | 12.13 | 23.54 | 0 | 23.54 | 76.46 | 0 | 706.2 | 0 | 4162.4824 | 100 | 65 | 0.54127 | 4.3302 | 4.8715 | 31.5 | 4.4104 | 3.9693 | 2.0005 | 14.2896 | 108.9099 | 714.482 | 846.2715 | 128606.7601 | 0.54127 | 3.9693 | 58.0246 | 2.8868 | 1.6238 | 592.2374
0.0004 | 0.2319 | 38.04 | 12.13 | 23.19 | 0.04 | 23.23 | 76.77 | 0 | 695.7 | 1.2 | 4071.8808 | 100 | 65 | 0.54127 | 4.3302 | 4.8715 | 31.5 | 4.4104 | 3.9693 | 2.0005 | 14.2896 | 106.1092 | 714.482 | 846.2715 | 128606.7601 | 0.54127 | 3.9693 | 58.0246 | 2.8868 | 1.6238 | 592.2374
0.0415 | 0.2364 | 37.44 | 12.14 | 23.64 | 4.15 | 27.79 | 72.21 | 0 | 709.2 | 124.5 | 3786.6924 | 100 | 65 | 0.54127 | 4.3302 | 4.8715 | 31.5 | 4.4104 | 3.9693 | 2.0005 | 14.2896 | 104.9088 | 714.482 | 846.2715 | 128606.7601 | 0.54127 | 3.9693 | 58.0246 | 2.8868 | 1.6238 | 592.2374
0.1191 | 0.2565 | 38.05 | 12.14 | 25.65 | 11.91 | 37.56 | 62.44 | 0 | 769.5 | 357.3 | 3312.442 | 100 | 65 | 0.54127 | 4.3302 | 4.8715 | 31.5 | 4.4104 | 3.9693 | 2.0005 | 14.2896 | 106.1292 | 714.482 | 846.2715 | 128606.7601 | 0.54127 | 3.9693 | 58.0246 | 2.8868 | 1.6238 | 592.2374
0.205 | 0.2626 | 39.91 | 12.14 | 26.26 | 20.5 | 46.76 | 53.24 | 0 | 787.8 | 615 | 2923.4084 | 100 | 65 | 0.54127 | 4.3302 | 4.8715 | 31.5 | 4.4104 | 3.9693 | 2.0005 | 14.2896 | 109.8502 | 714.482 | 846.2715 | 128606.7601 | 0.54127 | 3.9693 | 58.0246 | 2.8868 | 1.6238 | 592.2374
0.3497 | 0.2654 | 59.99 | 12.17 | 26.54 | 34.97 | 61.51 | 38.49 | 0 | 796.2 | 1049.1 | 2886.3651 | 100 | 65 | 0.54127 | 4.3302 | 4.8715 | 31.5 | 4.4104 | 3.9693 | 2.0005 | 14.2896 | 150.0212 | 714.482 | 846.2715 | 128606.7601 | 0.54127 | 3.9693 | 58.0246 | 2.8868 | 1.6238 | 592.2374
0.5052 | 0.2385 | 79.99 | 12.22 | 23.85 | 50.52 | 74.37 | 0 | 0 | 715.5 | 1515.6 | 0 | 74.37 | 48.3405 | 0.40255 | 3.2204 | 3.6229 | 23.4265 | 4.4104 | 3.9693 | 1.4878 | 10.6272 | 141.327 | 531.3603 | 346.8485 | 128606.7601 | 0.54127 | 3.9693 | 43.1529 | 2.1469 | 1.2076 | 592.2374
0.6027 | 0.2211 | 95.77 | 12.25 | 22.11 | 60.27 | 82.38 | 0 | 0 | 663.3 | 1808.1 | 0 | 82.38 | 53.547 | 0.4459 | 3.5672 | 4.0131 | 25.9497 | 4.4104 | 3.9693 | 1.6481 | 11.7718 | 182.5548 | 588.5903 | 3.5075 | 128606.7601 | 0.54127 | 3.9693 | 47.8007 | 2.3781 | 1.3377 | 592.2374
0.6533 | 0.2473 | 62.63 | 12.27 | 24.73 | 65.33 | 90.06 | 0 | 0 | 741.9 | 1959.9 | 0 | 90.06 | 58.539 | 0.48747 | 3.8998 | 4.3872 | 28.3689 | 4.4104 | 3.9693 | 1.8017 | 12.8692 | 139.8656 | 643.4625 | 1758.4052 | 142896.4001 | 0 | 0 | 52.257 | 2.5998 | 1.4624 | 592.2374
0.5764 | 0.3036 | 51.87 | 12.33 | 30.36 | 57.64 | 88 | 12 | 0 | 910.8 | 1729.2 | 802.44 | 100 | 65 | 0.54127 | 4.3302 | 4.8715 | 31.5 | 0 | 0 | 2.0005 | 14.2896 | 133.7768 | 714.482 | 1758.4052 | 128606.7601 | 0.54127 | 3.9693 | 58.0246 | 2.8868 | 1.6238 | 592.2374
0.4379 | 0.3641 | 34.32 | 12.35 | 36.41 | 43.79 | 80.2 | 19.8 | 0 | 1092.3 | 1313.7 | 976.536 | 100 | 65 | 0.54127 | 4.3302 | 4.8715 | 31.5 | 4.4104 | 3.9693 | 2.0005 | 14.2896 | 98.6671 | 714.482 | 1758.4052 | 128606.7601 | 0.54127 | 3.9693 | 58.0246 | 2.8868 | 1.6238 | 592.2374
0.4512 | 0.3774 | 31.39 | 12.36 | 37.74 | 45.12 | 82.86 | 17.14 | 0 | 1132.2 | 1353.6 | 795.1246 | 100 | 65 | 0.54127 | 4.3302 | 4.8715 | 31.5 | 4.4104 | 3.9693 | 2.0005 | 14.2896 | 92.8055 | 714.482 | 1758.4052 | 128606.7601 | 0.54127 | 3.9693 | 58.0246 | 2.8868 | 1.6238 | 592.2374
0.4627 | 0.3803 | 25.32 | 12.36 | 38.03 | 46.27 | 84.3 | 15.7 | 0 | 1140.9 | 1388.1 | 633.024 | 100 | 65 | 0.54127 | 4.3302 | 4.8715 | 31.5 | 4.4104 | 3.9693 | 2.0005 | 14.2896 | 80.6622 | 714.482 | 1758.4052 | 128606.7601 | 0.54127 | 3.9693 | 58.0246 | 2.8868 | 1.6238 | 592.2374
0.3535 | 0.3612 | 25.17 | 12.4 | 36.12 | 35.35 | 71.47 | 28.53 | 0 | 1083.6 | 1060.5 | 1146.0501 | 100 | 65 | 0.54127 | 4.3302 | 4.8715 | 31.5 | 4.4104 | 3.9693 | 2.0005 | 14.2896 | 80.3621 | 714.482 | 1758.4052 | 128606.7601 | 0.54127 | 3.9693 | 58.0246 | 2.8868 | 1.6238 | 592.2374
0.249 | 0.4911 | 32.65 | 12.41 | 49.11 | 24.9 | 74.01 | 25.99 | 0 | 1473.3 | 747 | 1238.4235 | 100 | 65 | 0.54127 | 4.3302 | 4.8715 | 31.5 | 4.4104 | 3.9693 | 2.0005 | 14.2896 | 95.3262 | 714.482 | 1758.4052 | 128606.7601 | 0.54127 | 3.9693 | 58.0246 | 2.8868 | 1.6238 | 592.2374
0.1407 | 0.5713 | 35.29 | 12.41 | 57.13 | 14.07 | 71.2 | 28.8 | 0 | 1713.9 | 422.1 | 1448.352 | 100 | 65 | 0.54127 | 4.3302 | 4.8715 | 31.5 | 4.4104 | 3.9693 | 2.0005 | 14.2896 | 100.6076 | 714.482 | 1758.4052 | 128606.7601 | 0.54127 | 3.9693 | 58.0246 | 2.8868 | 1.6238 | 592.2374
0.0475 | 0.5686 | 37.65 | 12.43 | 56.86 | 4.75 | 61.61 | 38.39 | 0 | 1705.8 | 142.5 | 2021.2335 | 100 | 65 | 0.54127 | 4.3302 | 4.8715 | 31.5 | 4.4104 | 3.9693 | 2.0005 | 14.2896 | 105.3289 | 714.482 | 1758.4052 | 128606.7601 | 0.54127 | 3.9693 | 58.0246 | 2.8868 | 1.6238 | 592.2374
0.0083 | 0.5324 | 42 | 12.44 | 53.24 | 0.83 | 54.07 | 45.93 | 0 | 1597.2 | 24.9 | 2618.01 | 100 | 65 | 0.54127 | 4.3302 | 4.8715 | 31.5 | 4.4104 | 3.9693 | 2.0005 | 14.2896 | 114.0313 | 714.482 | 1758.4052 | 128606.7601 | 0.54127 | 3.9693 | 58.0246 | 2.8868 | 1.6238 | 592.2374
0 | 0.4455 | 43.55 | 12.44 | 44.55 | 0 | 44.55 | 55.45 | 0 | 1336.5 | 0 | 3246.5975 | 100 | 65 | 0.54127 | 4.3302 | 4.8715 | 31.5 | 4.4104 | 3.9693 | 2.0005 | 14.2896 | 117.1322 | 714.482 | 1758.4052 | 128606.7601 | 0.54127 | 3.9693 | 58.0246 | 2.8868 | 1.6238 | 592.2374
0 | 0.3952 | 43.1 | 12.45 | 39.52 | 0 | 39.52 | 60.48 | 0 | 1185.6 | 0 | 3513.888 | 100 | 65 | 0.54127 | 4.3302 | 4.8715 | 31.5 | 4.4104 | 3.9693 | 2.0005 | 14.2896 | 116.2319 | 714.482 | 1758.4052 | 128606.7601 | 0.54127 | 3.9693 | 58.0246 | 2.8868 | 1.6238 | 592.2374
0 | 0.3897 | 43.03 | 12.45 | 38.97 | 0 | 38.97 | 61.03 | 0 | 1169.1 | 0 | 3541.5709 | 100 | 65 | 0.54127 | 4.3302 | 4.8715 | 31.5 | 4.4104 | 3.9693 | 2.0005 | 14.2896 | 116.0919 | 714.482 | 1758.4052 | 128606.7601 | 0.54127 | 3.9693 | 58.0246 | 2.8868 | 1.6238 | 592.2374
0 | 0.3974 | 40.86 | 12.46 | 39.74 | 0 | 39.74 | 60.26 | 0 | 1192.2 | 0 | 3366.1236 | 100 | 65 | 0.54127 | 4.3302 | 4.8715 | 31.5 | 4.4104 | 3.9693 | 2.0005 | 14.2896 | 111.7507 | 714.482 | 1758.4052 | 128606.7601 | 0.54127 | 3.9693 | 58.0246 | 2.8868 | 1.6238 | 592.2374
0 | 0.4743 | 38.46 | 12.46 | 47.43 | 0 | 47.43 | 52.57 | 0 | 1422.9 | 0 | 2810.3922 | 100 | 65 | 0.54127 | 4.3302 | 4.8715 | 31.5 | 4.4104 | 3.9693 | 2.0005 | 14.2896 | 106.9494 | 714.482 | 1758.4052 | 128606.7601 | 0.54127 | 3.9693 | 58.0246 | 2.8868 | 1.6238 | 592.2374
0 | 0.5004 | 30.92 | 12.48 | 50.04 | 0 | 50.04 | 49.96 | 0 | 1501.2 | 0 | 2294.1632 | 100 | 65 | 0.54127 | 4.3302 | 4.8715 | 31.5 | 4.4104 | 3.9693 | 2.0005 | 14.2896 | 91.8652 | 714.482 | 1758.4052 | 128606.7601 | 0.54127 | 3.9693 | 58.0246 | 2.8868 | 1.6238 | 592.2374
0 | 0.4796 | 31.09 | 12.5 | 47.96 | 0 | 47.96 | 52.04 | 0 | 1438.8 | 0 | 2398.5236 | 100 | 65 | 0.54127 | 4.3302 | 4.8715 | 31.5 | 4.4104 | 3.9693 | 2.0005 | 14.2896 | 92.2053 | 714.482 | 1758.4052 | 128606.7601 | 0.54127 | 3.9693 | 58.0246 | 2.8868 | 1.6238 | 592.2374
0.0005 | 0.4539 | 33.07 | 12.5 | 45.39 | 0.05 | 45.44 | 54.56 | 0 | 1361.7 | 1.5 | 2622.6992 | 100 | 65 | 0.54127 | 4.3302 | 4.8715 | 31.5 | 4.4104 | 3.9693 | 2.0005 | 14.2896 | 96.1664 | 714.482 | 1758.4052 | 128606.7601 | 0.54127 | 3.9693 | 58.0246 | 2.8868 | 1.6238 | 592.2374
0.0481 | 0.4205 | 35.75 | 12.52 | 42.05 | 4.81 | 46.86 | 53.14 | 0 | 1261.5 | 144.3 | 2696.855 | 100 | 65 | 0.54127 | 4.3302 | 4.8715 | 31.5 | 4.4104 | 3.9693 | 2.0005 | 14.2896 | 101.5279 | 714.482 | 1758.4052 | 128606.7601 | 0.54127 | 3.9693 | 58.0246 | 2.8868 | 1.6238 | 592.2374
0.1524 | 0.3637 | 38.62 | 12.53 | 36.37 | 15.24 | 51.61 | 48.39 | 0 | 1091.1 | 457.2 | 2594.6718 | 100 | 65 | 0.54127 | 4.3302 | 4.8715 | 31.5 | 4.4104 | 3.9693 | 2.0005 | 14.2896 | 107.2695 | 714.482 | 1758.4052 | 128606.7601 | 0.54127 | 3.9693 | 58.0246 | 2.8868 | 1.6238 | 592.2374
0.28 | 0.2789 | 44.58 | 12.55 | 27.89 | 28 | 55.89 | 44.11 | 0 | 836.7 | 840 | 2628.0738 | 100 | 65 | 0.54127 | 4.3302 | 4.8715 | 31.5 | 4.4104 | 3.9693 | 2.0005 | 14.2896 | 119.1927 | 714.482 | 1758.4052 | 128606.7601 | 0.54127 | 3.9693 | 58.0246 | 2.8868 | 1.6238 | 592.2374
0.4345 | 0.2512 | 51.82 | 12.55 | 25.12 | 43.45 | 68.57 | 31.43 | 0 | 753.6 | 1303.5 | 2100.1526 | 100 | 65 | 0.54127 | 4.3302 | 4.8715 | 31.5 | 4.4104 | 3.9693 | 2.0005 | 14.2896 | 133.6767 | 714.482 | 1758.4052 | 128606.7601 | 0.54127 | 3.9693 | 58.0246 | 2.8868 | 1.6238 | 592.2374
0.588 | 0.2287 | 60.03 | 12.55 | 22.87 | 58.8 | 81.67 | 0 | 0 | 686.1 | 1764 | 0 | 81.67 | 53.0855 | 0.44206 | 3.5365 | 3.9785 | 25.726 | 4.4104 | 3.9693 | 1.6338 | 11.6703 | 122.5877 | 583.5174 | 1401.2291 | 128606.7601 | 0.54127 | 3.9693 | 47.3887 | 2.3576 | 1.3262 | 592.2374
0.7038 | 0.2506 | 84.45 | 12.55 | 25.06 | 70.38 | 95.44 | 0 | 0 | 751.8 | 2111.4 | 0 | 95.44 | 62.036 | 0.51659 | 4.1327 | 4.6493 | 30.0636 | 4.4104 | 3.9693 | 1.9093 | 13.638 | 189.8823 | 681.9016 | 1312.3735 | 128606.7601 | 0.54127 | 3.9693 | 55.3787 | 2.7552 | 1.5498 | 592.2374
0.7731 | 0.2764 | 62.66 | 12.57 | 27.64 | 77.31 | 104.95 | 0 | 4.95 | 829.2 | 2319.3 | 0 | 100 | 65 | 0.54127 | 4.3302 | 4.8715 | 31.5 | 4.4104 | 3.9693 | 2.0005 | 14.2896 | 155.3627 | 714.482 | 1312.3735 | 128606.7601 | 0.54127 | 3.9693 | 58.0246 | 2.8868 | 1.6238 | 592.2374
0.79 | 0.2779 | 52.54 | 12.59 | 27.79 | 79 | 106.79 | 0 | 6.79 | 833.7 | 2370 | 0 | 100 | 65 | 0.54127 | 4.3302 | 4.8715 | 31.5 | 4.4104 | 3.9693 | 2.0005 | 14.2896 | 135.1171 | 714.482 | 1312.3735 | 128606.7601 | 0.54127 | 3.9693 | 58.0246 | 2.8868 | 1.6238 | 592.2374
0.7662 | 0.2645 | 43.91 | 12.65 | 26.45 | 76.62 | 103.07 | 0 | 3.07 | 793.5 | 2298.6 | 0 | 100 | 65 | 0.54127 | 4.3302 | 4.8715 | 31.5 | 4.4104 | 3.9693 | 2.0005 | 14.2896 | 117.8524 | 714.482 | 1312.3735 | 128606.7601 | 0.54127 | 3.9693 | 58.0246 | 2.8868 | 1.6238 | 592.2374
0.7452 | 0.2379 | 31.25 | 12.67 | 23.79 | 74.52 | 98.31 | 1.69 | 0 | 713.7 | 2235.6 | 78.1625 | 100 | 65 | 0.54127 | 4.3302 | 4.8715 | 31.5 | 4.4104 | 3.9693 | 2.0005 | 14.2896 | 92.5254 | 714.482 | 1312.3735 | 128606.7601 | 0.54127 | 3.9693 | 58.0246 | 2.8868 | 1.6238 | 592.2374
0.6938 | 0.2231 | 24.1 | 12.68 | 22.31 | 69.38 | 91.69 | 8.31 | 0 | 669.3 | 2081.4 | 324.921 | 100 | 65 | 0.54127 | 4.3302 | 4.8715 | 31.5 | 4.4104 | 3.9693 | 2.0005 | 14.2896 | 78.2215 | 714.482 | 1312.3735 | 128606.7601 | 0.54127 | 3.9693 | 58.0246 | 2.8868 | 1.6238 | 592.2374
0.5774 | 0.195 | 14.99 | 12.68 | 19.5 | 57.74 | 77.24 | 22.76 | 0 | 585 | 1732.2 | 682.5724 | 100 | 65 | 0.54127 | 4.3302 | 4.8715 | 31.5 | 4.4104 | 3.9693 | 2.0005 | 14.2896 | 59.9965 | 714.482 | 1312.3735 | 128606.7601 | 0.54127 | 3.9693 | 58.0246 | 2.8868 | 1.6238 | 592.2374
0.4279 | 0.1606 | 25.32 | 12.71 | 16.06 | 42.79 | 58.85 | 41.15 | 0 | 481.8 | 1283.7 | 1659.168 | 100 | 65 | 0.54127 | 4.3302 | 4.8715 | 31.5 | 4.4104 | 3.9693 | 2.0005 | 14.2896 | 80.6622 | 714.482 | 1312.3735 | 128606.7601 | 0.54127 | 3.9693 | 58.0246 | 2.8868 | 1.6238 | 592.2374
0.2621 | 0.1158 | 45.58 | 12.73 | 11.58 | 26.21 | 37.79 | 62.21 | 0 | 347.4 | 786.3 | 3768.6818 | 100 | 65 | 0.54127 | 4.3302 | 4.8715 | 31.5 | 4.4104 | 3.9693 | 2.0005 | 14.2896 | 121.1933 | 714.482 | 1312.3735 | 128606.7601 | 0.54127 | 3.9693 | 58.0246 | 2.8868 | 1.6238 | 592.2374
0.1145 | 0.079 | 66.61 | 12.73 | 7.9 | 11.45 | 19.35 | 0 | 0 | 237 | 343.5 | 0 | 19.35 | 12.5775 | 0.10474 | 0.83789 | 0.94263 | 6.0953 | 4.4104 | 3.9693 | 0.38711 | 2.765 | 31.5917 | 138.2523 | 1689.4252 | 142896.4001 | 0 | 0 | 11.2278 | 0.5586 | 0.31421 | 592.2374
0.0256 | 0.062 | 86.2 | 12.74 | 6.2 | 2.56 | 8.76 | 0 | 0 | 186 | 76.8 | 0 | 8.76 | 5.694 | 0.047416 | 0.37932 | 0.42674 | 2.7594 | 0 | 0 | 0.17525 | 1.2518 | 17.7351 | 62.5886 | 1860.1214 | 142896.4001 | 0 | 0 | 5.083 | 0.25288 | 0.14225 | 592.2374
0 | 0.0572 | 121.97 | 12.75 | 5.72 | 0 | 5.72 | 0 | 0 | 171.6 | 0 | 0 | 5.72 | 3.718 | 0.030961 | 0.24769 | 0.27865 | 1.8018 | 0 | 0 | 0.11443 | 0.81737 | 15.6737 | 40.8684 | 22.9933 | 128606.7601 | 0.54127 | 3.9693 | 3.319 | 0.16512 | 0.092883 | 592.2374
0 | 0.0602 | 131.98 | 12.76 | 6.02 | 0 | 6.02 | 0 | 0 | 180.6 | 0 | 0 | 6.02 | 3.913 | 0.032585 | 0.26068 | 0.29326 | 1.8963 | 4.4104 | 3.9693 | 0.12043 | 0.86024 | 17.7013 | 43.0118 | 140.2983 | 142896.4001 | 0 | 0 | 3.4931 | 0.17379 | 0.097754 | 592.2374
0 | 0.063 | 88.36 | 12.76 | 6.3 | 0 | 6.3 | 0 | 0 | 189 | 0 | 0 | 6.3 | 4.095 | 0.0341 | 0.2728 | 0.3069 | 1.9845 | 0 | 0 | 0.12603 | 0.90025 | 13.0269 | 45.0124 | 263.0593 | 142896.4001 | 0 | 0 | 3.6555 | 0.18187 | 0.1023 | 592.2374
0 | 0.0688 | 78.02 | 12.77 | 6.88 | 0 | 6.88 | 0 | 0 | 206.4 | 0 | 0 | 6.88 | 4.472 | 0.03724 | 0.29792 | 0.33516 | 2.1672 | 0 | 0 | 0.13764 | 0.98313 | 12.8031 | 49.1564 | 397.1221 | 142896.4001 | 0 | 0 | 3.9921 | 0.19861 | 0.11172 | 592.2374
0 | 0.0714 | 54.93 | 12.78 | 7.14 | 0 | 7.14 | 92.86 | 0 | 214.2 | 0 | 6493.6998 | 100 | 65 | 0.54127 | 4.3302 | 4.8715 | 31.5 | 0 | 0 | 2.0005 | 14.2896 | 139.8984 | 714.482 | 397.1221 | 128606.7601 | 0.54127 | 3.9693 | 58.0246 | 2.8868 | 1.6238 | 592.2374
0 | 0.0679 | 38 | 12.8 | 6.79 | 0 | 6.79 | 93.21 | 0 | 203.7 | 0 | 4940.13 | 100 | 65 | 0.54127 | 4.3302 | 4.8715 | 31.5 | 4.4104 | 3.9693 | 2.0005 | 14.2896 | 106.0291 | 714.482 | 397.1221 | 128606.7601 | 0.54127 | 3.9693 | 58.0246 | 2.8868 | 1.6238 | 592.2374
0 | 0.0704 | 36.61 | 12.81 | 7.04 | 0 | 7.04 | 92.96 | 0 | 211.2 | 0 | 4797.6656 | 100 | 65 | 0.54127 | 4.3302 | 4.8715 | 31.5 | 4.4104 | 3.9693 | 2.0005 | 14.2896 | 103.2484 | 714.482 | 397.1221 | 128606.7601 | 0.54127 | 3.9693 | 58.0246 | 2.8868 | 1.6238 | 592.2374
0.003 | 0.0637 | 35.82 | 12.81 | 6.37 | 0.3 | 6.67 | 93.33 | 0 | 191.1 | 9 | 4743.0306 | 100 | 65 | 0.54127 | 4.3302 | 4.8715 | 31.5 | 4.4104 | 3.9693 | 2.0005 | 14.2896 | 101.6679 | 714.482 | 397.1221 | 128606.7601 | 0.54127 | 3.9693 | 58.0246 | 2.8868 | 1.6238 | 592.2374
0.0635 | 0.0581 | 35.1 | 12.81 | 5.81 | 6.35 | 12.16 | 87.84 | 0 | 174.3 | 190.5 | 4400.784 | 100 | 65 | 0.54127 | 4.3302 | 4.8715 | 31.5 | 4.4104 | 3.9693 | 2.0005 | 14.2896 | 100.2275 | 714.482 | 397.1221 | 128606.7601 | 0.54127 | 3.9693 | 58.0246 | 2.8868 | 1.6238 | 592.2374
0.189 | 0.0513 | 35.59 | 12.82 | 5.13 | 18.9 | 24.03 | 75.97 | 0 | 153.9 | 567 | 3843.3223 | 100 | 65 | 0.54127 | 4.3302 | 4.8715 | 31.5 | 4.4104 | 3.9693 | 2.0005 | 14.2896 | 101.2078 | 714.482 | 397.1221 | 128606.7601 | 0.54127 | 3.9693 | 58.0246 | 2.8868 | 1.6238 | 592.2374
0.3316 | 0.036 | 35.55 | 12.83 | 3.6 | 33.16 | 36.76 | 63.24 | 0 | 108 | 994.8 | 3196.782 | 100 | 65 | 0.54127 | 4.3302 | 4.8715 | 31.5 | 4.4104 | 3.9693 | 2.0005 | 14.2896 | 101.1278 | 714.482 | 397.1221 | 128606.7601 | 0.54127 | 3.9693 | 58.0246 | 2.8868 | 1.6238 | 592.2374
0.4999 | 0.0186 | 38.29 | 12.84 | 1.86 | 49.99 | 51.85 | 48.15 | 0 | 55.8 | 1499.7 | 2565.9135 | 100 | 65 | 0.54127 | 4.3302 | 4.8715 | 31.5 | 4.4104 | 3.9693 | 2.0005 | 14.2896 | 106.6093 | 714.482 | 397.1221 | 128606.7601 | 0.54127 | 3.9693 | 58.0246 | 2.8868 | 1.6238 | 592.2374
0.6664 | 0.0099 | 36.45 | 12.85 | 0.99 | 66.64 | 67.63 | 32.37 | 0 | 29.7 | 1999.2 | 1665.4365 | 100 | 65 | 0.54127 | 4.3302 | 4.8715 | 31.5 | 4.4104 | 3.9693 | 2.0005 | 14.2896 | 102.9283 | 714.482 | 397.1221 | 128606.7601 | 0.54127 | 3.9693 | 58.0246 | 2.8868 | 1.6238 | 592.2374
0.7898 | 0.0148 | 30.33 | 12.85 | 1.48 | 78.98 | 80.46 | 19.54 | 0 | 44.4 | 2369.4 | 885.7482 | 100 | 65 | 0.54127 | 4.3302 | 4.8715 | 31.5 | 4.4104 | 3.9693 | 2.0005 | 14.2896 | 90.6849 | 714.482 | 397.1221 | 128606.7601 | 0.54127 | 3.9693 | 58.0246 | 2.8868 | 1.6238 | 592.2374
0.8681 | 0.0233 | 31.55 | 12.86 | 2.33 | 86.81 | 89.14 | 10.86 | 0 | 69.9 | 2604.3 | 505.533 | 100 | 65 | 0.54127 | 4.3302 | 4.8715 | 31.5 | 4.4104 | 3.9693 | 2.0005 | 14.2896 | 93.1256 | 714.482 | 397.1221 | 128606.7601 | 0.54127 | 3.9693 | 58.0246 | 2.8868 | 1.6238 | 592.2374
0.8869 | 0.0381 | 38.19 | 12.87 | 3.81 | 88.69 | 92.5 | 7.5 | 0 | 114.3 | 2660.7 | 398.925 | 100 | 65 | 0.54127 | 4.3302 | 4.8715 | 31.5 | 4.4104 | 3.9693 | 2.0005 | 14.2896 | 106.4092 | 714.482 | 397.1221 | 128606.7601 | 0.54127 | 3.9693 | 58.0246 | 2.8868 | 1.6238 | 592.2374
0.8571 | 0.0502 | 24.36 | 12.91 | 5.02 | 85.71 | 90.73 | 9.27 | 0 | 150.6 | 2571.3 | 364.8672 | 100 | 65 | 0.54127 | 4.3302 | 4.8715 | 31.5 | 4.4104 | 3.9693 | 2.0005 | 14.2896 | 78.7416 | 714.482 | 397.1221 | 128606.7601 | 0.54127 | 3.9693 | 58.0246 | 2.8868 | 1.6238 | 592.2374
0.8156 | 0.0711 | 16.95 | 12.93 | 7.11 | 81.56 | 88.67 | 11.33 | 0 | 213.3 | 2446.8 | 361.9935 | 100 | 65 | 0.54127 | 4.3302 | 4.8715 | 31.5 | 4.4104 | 3.9693 | 2.0005 | 14.2896 | 63.9176 | 714.482 | 397.1221 | 128606.7601 | 0.54127 | 3.9693 | 58.0246 | 2.8868 | 1.6238 | 592.2374
0.7346 | 0.0843 | 10 | 12.95 | 8.43 | 73.46 | 81.89 | 18.11 | 0 | 252.9 | 2203.8 | 452.75 | 100 | 65 | 0.54127 | 4.3302 | 4.8715 | 31.5 | 4.4104 | 3.9693 | 2.0005 | 14.2896 | 50.0137 | 714.482 | 397.1221 | 128606.7601 | 0.54127 | 3.9693 | 58.0246 | 2.8868 | 1.6238 | 592.2374
0.5991 | 0.0872 | 8.61 | 12.95 | 8.72 | 59.91 | 68.63 | 31.37 | 0 | 261.6 | 1797.3 | 740.6457 | 100 | 65 | 0.54127 | 4.3302 | 4.8715 | 31.5 | 4.4104 | 3.9693 | 2.0005 | 14.2896 | 47.233 | 714.482 | 397.1221 | 128606.7601 | 0.54127 | 3.9693 | 58.0246 | 2.8868 | 1.6238 | 592.2374
0.4394 | 0.0927 | 15.01 | 12.95 | 9.27 | 43.94 | 53.21 | 46.79 | 0 | 278.1 | 1318.2 | 1404.1679 | 100 | 65 | 0.54127 | 4.3302 | 4.8715 | 31.5 | 4.4104 | 3.9693 | 2.0005 | 14.2896 | 60.0365 | 714.482 | 397.1221 | 128606.7601 | 0.54127 | 3.9693 | 58.0246 | 2.8868 | 1.6238 | 592.2374
0.2722 | 0.0793 | 30.01 | 12.98 | 7.93 | 27.22 | 35.15 | 64.85 | 0 | 237.9 | 816.6 | 2918.8985 | 100 | 65 | 0.54127 | 4.3302 | 4.8715 | 31.5 | 4.4104 | 3.9693 | 2.0005 | 14.2896 | 90.0447 | 714.482 | 397.1221 | 128606.7601 | 0.54127 | 3.9693 | 58.0246 | 2.8868 | 1.6238 | 592.2374
0.1231 | 0.0698 | 39.15 | 12.98 | 6.98 | 12.31 | 19.29 | 80.71 | 0 | 209.4 | 369.3 | 4370.4465 | 100 | 65 | 0.54127 | 4.3302 | 4.8715 | 31.5 | 4.4104 | 3.9693 | 2.0005 | 14.2896 | 108.3298 | 714.482 | 397.1221 | 128606.7601 | 0.54127 | 3.9693 | 58.0246 | 2.8868 | 1.6238 | 592.2374
0.0283 | 0.0681 | 36.57 | 12.99 | 6.81 | 2.83 | 9.64 | 90.36 | 0 | 204.3 | 84.9 | 4659.8652 | 100 | 65 | 0.54127 | 4.3302 | 4.8715 | 31.5 | 4.4104 | 3.9693 | 2.0005 | 14.2896 | 103.1683 | 714.482 | 397.1221 | 128606.7601 | 0.54127 | 3.9693 | 58.0246 | 2.8868 | 1.6238 | 592.2374
0 | 0.0723 | 53.71 | 12.99 | 7.23 | 0 | 7.23 | 92.77 | 0 | 216.9 | 0 | 6374.2267 | 100 | 65 | 0.54127 | 4.3302 | 4.8715 | 31.5 | 4.4104 | 3.9693 | 2.0005 | 14.2896 | 137.4578 | 714.482 | 397.1221 | 128606.7601 | 0.54127 | 3.9693 | 58.0246 | 2.8868 | 1.6238 | 592.2374
0 | 0.0734 | 66.03 | 12.99 | 7.34 | 0 | 7.34 | 0 | 0 | 220.2 | 0 | 0 | 7.34 | 4.771 | 0.03973 | 0.31784 | 0.35757 | 2.3121 | 4.4104 | 3.9693 | 0.14684 | 1.0489 | 11.8985 | 52.443 | 540.1484 | 142896.4001 | 0 | 0 | 4.259 | 0.21189 | 0.11919 | 592.2374
0 | 0.0719 | 40.01 | 12.99 | 7.19 | 0 | 7.19 | 92.81 | 0 | 215.7 | 0 | 5105.4781 | 100 | 65 | 0.54127 | 4.3302 | 4.8715 | 31.5 | 0 | 0 | 2.0005 | 14.2896 | 110.0502 | 714.482 | 540.1484 | 128606.7601 | 0.54127 | 3.9693 | 58.0246 | 2.8868 | 1.6238 | 592.2374
0 | 0.0716 | 32.89 | 13 | 7.16 | 0 | 7.16 | 92.84 | 0 | 214.8 | 0 | 4446.1076 | 100 | 65 | 0.54127 | 4.3302 | 4.8715 | 31.5 | 4.4104 | 3.9693 | 2.0005 | 14.2896 | 95.8063 | 714.482 | 540.1484 | 128606.7601 | 0.54127 | 3.9693 | 58.0246 | 2.8868 | 1.6238 | 592.2374
0 | 0.0692 | 42.08 | 13 | 6.92 | 0 | 6.92 | 93.08 | 0 | 207.6 | 0 | 5313.0064 | 100 | 65 | 0.54127 | 4.3302 | 4.8715 | 31.5 | 4.4104 | 3.9693 | 2.0005 | 14.2896 | 114.1914 | 714.482 | 540.1484 | 128606.7601 | 0.54127 | 3.9693 | 58.0246 | 2.8868 | 1.6238 | 592.2374
0 | 0.0691 | 50.01 | 13 | 6.91 | 0 | 6.91 | 93.09 | 0 | 207.3 | 0 | 6051.7809 | 100 | 65 | 0.54127 | 4.3302 | 4.8715 | 31.5 | 4.4104 | 3.9693 | 2.0005 | 14.2896 | 130.0557 | 714.482 | 540.1484 | 128606.7601 | 0.54127 | 3.9693 | 58.0246 | 2.8868 | 1.6238 | 592.2374
0 | 0.0722 | 38.06 | 13 | 7.22 | 0 | 7.22 | 92.78 | 0 | 216.6 | 0 | 4922.9068 | 100 | 65 | 0.54127 | 4.3302 | 4.8715 | 31.5 | 4.4104 | 3.9693 | 2.0005 | 14.2896 | 106.1492 | 714.482 | 540.1484 | 128606.7601 | 0.54127 | 3.9693 | 58.0246 | 2.8868 | 1.6238 | 592.2374
0.0025 | 0.0722 | 33.67 | 13.01 | 7.22 | 0.25 | 7.47 | 92.53 | 0 | 216.6 | 7.5 | 4503.4351 | 100 | 65 | 0.54127 | 4.3302 | 4.8715 | 31.5 | 4.4104 | 3.9693 | 2.0005 | 14.2896 | 97.3667 | 714.482 | 540.1484 | 128606.7601 | 0.54127 | 3.9693 | 58.0246 | 2.8868 | 1.6238 | 592.2374
0.0611 | 0.0732 | 40.1 | 13.01 | 7.32 | 6.11 | 13.43 | 86.57 | 0 | 219.6 | 183.3 | 4770.007 | 100 | 65 | 0.54127 | 4.3302 | 4.8715 | 31.5 | 4.4104 | 3.9693 | 2.0005 | 14.2896 | 110.2303 | 714.482 | 540.1484 | 128606.7601 | 0.54127 | 3.9693 | 58.0246 | 2.8868 | 1.6238 | 592.2374
0.1723 | 0.0694 | 49.19 | 13.01 | 6.94 | 17.23 | 24.17 | 75.83 | 0 | 208.2 | 516.9 | 4867.5277 | 100 | 65 | 0.54127 | 4.3302 | 4.8715 | 31.5 | 4.4104 | 3.9693 | 2.0005 | 14.2896 | 128.4153 | 714.482 | 540.1484 | 128606.7601 | 0.54127 | 3.9693 | 58.0246 | 2.8868 | 1.6238 | 592.2374
0.2893 | 0.0627 | 115 | 13.02 | 6.27 | 28.93 | 35.2 | 0 | 0 | 188.1 | 867.9 | 0 | 35.2 | 22.88 | 0.19053 | 1.5242 | 1.7148 | 11.088 | 4.4104 | 3.9693 | 0.70419 | 5.03 | 91.5451 | 251.4977 | 1226.0511 | 142896.4001 | 0 | 0 | 20.4247 | 1.0162 | 0.57159 | 592.2374
0.45 | 0.0422 | 250 | 13.03 | 4.22 | 45 | 49.22 | 0 | 0 | 126.6 | 1350 | 0 | 49.22 | 31.993 | 0.26642 | 2.1313 | 2.3977 | 15.5043 | 0 | 0 | 0.98467 | 7.0334 | 260.9377 | 351.668 | 236.5585 | 128606.7601 | 0.54127 | 3.9693 | 28.5597 | 1.4209 | 0.79925 | 592.2374
0.6356 | 0.0126 | 349.99 | 13.06 | 1.26 | 63.56 | 64.82 | 0 | 0 | 37.8 | 1906.8 | 0 | 64.82 | 42.133 | 0.35085 | 2.8068 | 3.1577 | 20.4183 | 4.4104 | 3.9693 | 1.2968 | 9.2625 | 473.3031 | 463.1272 | 1499.6328 | 142896.4001 | 0 | 0 | 37.6115 | 1.8712 | 1.0526 | 592.2374
0.7682 | 0.0084 | 397.93 | 13.08 | 0.84 | 76.82 | 77.66 | 0 | 0 | 25.2 | 2304.6 | 0 | 77.66 | 50.479 | 0.42035 | 3.3628 | 3.7832 | 24.4629 | 0 | 0 | 1.5536 | 11.0973 | 641.5391 | 554.8667 | 1064.3184 | 128606.7601 | 0.54127 | 3.9693 | 45.0619 | 2.2419 | 1.2611 | 592.2374
0.8367 | 0.0088 | 250.44 | 13.09 | 0.88 | 83.67 | 84.55 | 0 | 0 | 26.4 | 2510.1 | 0 | 84.55 | 54.9575 | 0.45765 | 3.6612 | 4.1188 | 26.6332 | 4.4104 | 3.9693 | 1.6915 | 12.0819 | 448.9824 | 604.0945 | 763.2616 | 128606.7601 | 0.54127 | 3.9693 | 49.0598 | 2.4408 | 1.3729 | 592.2374
0.8135 | 0.0148 | 249.99 | 13.09 | 1.48 | 81.35 | 82.83 | 0 | 0 | 44.4 | 2440.5 | 0 | 82.83 | 53.8395 | 0.44834 | 3.5867 | 4.035 | 26.0914 | 4.4104 | 3.9693 | 1.6571 | 11.8361 | 439.1031 | 591.8054 | 428.6892 | 128606.7601 | 0.54127 | 3.9693 | 48.0618 | 2.3911 | 1.345 | 592.2374
0.7476 | 0.0316 | 114.99 | 13.14 | 3.16 | 74.76 | 77.92 | 0 | 0 | 94.8 | 2242.8 | 0 | 77.92 | 50.648 | 0.42176 | 3.3741 | 3.7958 | 24.5448 | 4.4104 | 3.9693 | 1.5588 | 11.1345 | 202.6321 | 556.7244 | 1947.0284 | 142896.4001 | 0 | 0 | 45.2128 | 2.2494 | 1.2653 | 592.2374
0.7266 | 0.0295 | 109.96 | 13.14 | 2.95 | 72.66 | 75.61 | 0 | 0 | 88.5 | 2179.8 | 0 | 75.61 | 49.1465 | 0.40926 | 3.2741 | 3.6833 | 23.8171 | 0 | 0 | 1.5126 | 10.8044 | 189.0164 | 540.2198 | 1471.768 | 128606.7601 | 0.54127 | 3.9693 | 43.8724 | 2.1827 | 1.2278 | 592.2374
0.6667 | 0.03 | 79.94 | 13.15 | 3 | 66.67 | 69.67 | 0 | 0 | 90 | 2000.1 | 0 | 69.67 | 45.2855 | 0.37711 | 3.0168 | 3.394 | 21.946 | 4.4104 | 3.9693 | 1.3938 | 9.9556 | 132.3257 | 497.7796 | 880.7614 | 128606.7601 | 0.54127 | 3.9693 | 40.4257 | 2.0112 | 1.1313 | 592.2374
0.5392 | 0.0284 | 61.81 | 13.16 | 2.84 | 53.92 | 56.76 | 0 | 0 | 85.2 | 1617.6 | 0 | 56.76 | 36.894 | 0.30723 | 2.4578 | 2.765 | 17.8794 | 4.4104 | 3.9693 | 1.1355 | 8.1108 | 87.2187 | 405.54 | 38.1923 | 128606.7601 | 0.54127 | 3.9693 | 32.9348 | 1.6385 | 0.92168 | 592.2374
0.392 | 0.039 | 107.76 | 13.19 | 3.9 | 39.2 | 43.1 | 0 | 0 | 117 | 1176 | 0 | 43.1 | 28.015 | 0.23329 | 1.8663 | 2.0996 | 13.5765 | 4.4104 | 3.9693 | 0.86224 | 6.1588 | 105.8482 | 307.9417 | 878.0334 | 142896.4001 | 0 | 0 | 25.0086 | 1.2442 | 0.69987 | 592.2374
0.2319 | 0.0396 | 109.95 | 13.2 | 3.96 | 23.19 | 27.15 | 0 | 0 | 118.8 | 695.7 | 0 | 27.15 | 17.6475 | 0.14696 | 1.1756 | 1.3226 | 8.5522 | 0 | 0 | 0.54315 | 3.8796 | 67.8665 | 193.9819 | 1407.0749 | 142896.4001 | 0 | 0 | 15.7537 | 0.78377 | 0.44087 | 592.2374
0.0972 | 0.0454 | 154.07 | 13.21 | 4.54 | 9.72 | 14.26 | 0 | 0 | 136.2 | 291.6 | 0 | 14.26 | 9.269 | 0.077186 | 0.61749 | 0.69467 | 4.4919 | 0 | 0 | 0.28528 | 2.0377 | 48.232 | 101.8851 | 1684.9434 | 142896.4001 | 0 | 0 | 8.2743 | 0.41166 | 0.23156 | 592.2374
0.0222 | 0.0578 | 114.99 | 13.22 | 5.78 | 2.22 | 8 | 0 | 0 | 173.4 | 66.6 | 0 | 8 | 5.2 | 0.043302 | 0.34642 | 0.38972 | 2.52 | 0 | 0 | 0.16004 | 1.1432 | 20.8041 | 57.1586 | 1840.8304 | 142896.4001 | 0 | 0 | 4.642 | 0.23094 | 0.12991 | 592.2374
0 | 0.0823 | 100 | 13.25 | 8.23 | 0 | 8.23 | 0 | 0 | 246.9 | 0 | 0 | 8.23 | 5.3495 | 0.044547 | 0.35637 | 0.40092 | 2.5924 | 0 | 0 | 0.16465 | 1.176 | 18.9342 | 58.8019 | 52.6119 | 128606.7601 | 0.54127 | 3.9693 | 4.7754 | 0.23758 | 0.13364 | 592.2374
0 | 0.0945 | 85.51 | 13.26 | 9.45 | 0 | 9.45 | 0 | 0 | 283.5 | 0 | 0 | 9.45 | 6.1425 | 0.05115 | 0.4092 | 0.46035 | 2.9767 | 4.4104 | 3.9693 | 0.18905 | 1.3504 | 19.0016 | 67.5185 | 236.7534 | 142896.4001 | 0 | 0 | 5.4833 | 0.2728 | 0.15345 | 592.2374
0 | 0.1051 | 81.04 | 13.27 | 10.51 | 0 | 10.51 | 0 | 0 | 315.3 | 0 | 0 | 10.51 | 6.8315 | 0.056888 | 0.4551 | 0.51199 | 3.3106 | 0 | 0 | 0.21026 | 1.5018 | 20.1932 | 75.0921 | 441.5499 | 142896.4001 | 0 | 0 | 6.0984 | 0.3034 | 0.17066 | 592.2374
0 | 0.1131 | 42.53 | 13.27 | 11.31 | 0 | 11.31 | 88.69 | 0 | 339.3 | 0 | 5102.3357 | 100 | 65 | 0.54127 | 4.3302 | 4.8715 | 31.5 | 0 | 0 | 2.0005 | 14.2896 | 115.0916 | 714.482 | 441.5499 | 128606.7601 | 0.54127 | 3.9693 | 58.0246 | 2.8868 | 1.6238 | 592.2374
0 | 0.1139 | 33.93 | 13.28 | 11.39 | 0 | 11.39 | 88.61 | 0 | 341.7 | 0 | 4335.6873 | 100 | 65 | 0.54127 | 4.3302 | 4.8715 | 31.5 | 4.4104 | 3.9693 | 2.0005 | 14.2896 | 97.8869 | 714.482 | 441.5499 | 128606.7601 | 0.54127 | 3.9693 | 58.0246 | 2.8868 | 1.6238 | 592.2374
0 | 0.1055 | 29.78 | 13.3 | 10.55 | 0 | 10.55 | 89.45 | 0 | 316.5 | 0 | 4005.571 | 100 | 65 | 0.54127 | 4.3302 | 4.8715 | 31.5 | 4.4104 | 3.9693 | 2.0005 | 14.2896 | 89.5846 | 714.482 | 441.5499 | 128606.7601 | 0.54127 | 3.9693 | 58.0246 | 2.8868 | 1.6238 | 592.2374
0 | 0.0922 | 29.35 | 13.32 | 9.22 | 0 | 9.22 | 90.78 | 0 | 276.6 | 0 | 4026.093 | 100 | 65 | 0.54127 | 4.3302 | 4.8715 | 31.5 | 4.4104 | 3.9693 | 2.0005 | 14.2896 | 88.7244 | 714.482 | 441.5499 | 128606.7601 | 0.54127 | 3.9693 | 58.0246 | 2.8868 | 1.6238 | 592.2374
0.0008 | 0.0806 | 29.96 | 13.33 | 8.06 | 0.08 | 8.14 | 91.86 | 0 | 241.8 | 2.4 | 4130.0256 | 100 | 65 | 0.54127 | 4.3302 | 4.8715 | 31.5 | 4.4104 | 3.9693 | 2.0005 | 14.2896 | 89.9447 | 714.482 | 441.5499 | 128606.7601 | 0.54127 | 3.9693 | 58.0246 | 2.8868 | 1.6238 | 592.2374
0.0497 | 0.073 | 30.01 | 13.33 | 7.3 | 4.97 | 12.27 | 87.73 | 0 | 219 | 149.1 | 3948.7273 | 100 | 65 | 0.54127 | 4.3302 | 4.8715 | 31.5 | 4.4104 | 3.9693 | 2.0005 | 14.2896 | 90.0447 | 714.482 | 441.5499 | 128606.7601 | 0.54127 | 3.9693 | 58.0246 | 2.8868 | 1.6238 | 592.2374
0.1362 | 0.0697 | 30.44 | 13.34 | 6.97 | 13.62 | 20.59 | 79.41 | 0 | 209.1 | 408.6 | 3608.3904 | 100 | 65 | 0.54127 | 4.3302 | 4.8715 | 31.5 | 4.4104 | 3.9693 | 2.0005 | 14.2896 | 90.905 | 714.482 | 441.5499 | 128606.7601 | 0.54127 | 3.9693 | 58.0246 | 2.8868 | 1.6238 | 592.2374
0.2299 | 0.0494 | 38.02 | 13.36 | 4.94 | 22.99 | 27.93 | 72.07 | 0 | 148.2 | 689.7 | 3821.1514 | 100 | 65 | 0.54127 | 4.3302 | 4.8715 | 31.5 | 4.4104 | 3.9693 | 2.0005 | 14.2896 | 106.0691 | 714.482 | 441.5499 | 128606.7601 | 0.54127 | 3.9693 | 58.0246 | 2.8868 | 1.6238 | 592.2374
0.4204 | 0.0263 | 68.01 | 13.39 | 2.63 | 42.04 | 44.67 | 0 | 0 | 78.9 | 1261.2 | 0 | 44.67 | 29.0355 | 0.24179 | 1.9343 | 2.1761 | 14.071 | 4.4104 | 3.9693 | 0.89365 | 6.3832 | 74.1815 | 319.1591 | 1311.9838 | 142896.4001 | 0 | 0 | 25.9196 | 1.2895 | 0.72536 | 592.2374
0.6155 | 0.0164 | 105.73 | 13.4 | 1.64 | 61.55 | 63.19 | 0 | 0 | 49.2 | 1846.5 | 0 | 63.19 | 41.0735 | 0.34203 | 2.7362 | 3.0783 | 19.9049 | 0 | 0 | 1.2641 | 9.0296 | 152.6205 | 451.4812 | 594.7088 | 128606.7601 | 0.54127 | 3.9693 | 36.6657 | 1.8242 | 1.0261 | 592.2374
0.7265 | 0.0143 | 114.99 | 13.41 | 1.43 | 72.65 | 74.08 | 0 | 0 | 42.9 | 2179.5 | 0 | 74.08 | 48.152 | 0.40098 | 3.2078 | 3.6088 | 23.3352 | 4.4104 | 3.9693 | 1.482 | 10.5858 | 192.6461 | 529.2883 | 89.635 | 128606.7601 | 0.54127 | 3.9693 | 42.9846 | 2.1385 | 1.2029 | 592.2374
0.8028 | 0.0183 | 57.36 | 13.43 | 1.83 | 80.28 | 82.11 | 17.89 | 0 | 54.9 | 2408.4 | 1294.5204 | 100 | 65 | 0.54127 | 4.3302 | 4.8715 | 31.5 | 4.4104 | 3.9693 | 2.0005 | 14.2896 | 144.7598 | 714.482 | 89.635 | 128606.7601 | 0.54127 | 3.9693 | 58.0246 | 2.8868 | 1.6238 | 592.2374
0.752 | 0.0246 | 51.06 | 13.43 | 2.46 | 75.2 | 77.66 | 22.34 | 0 | 73.8 | 2256 | 1475.7804 | 100 | 65 | 0.54127 | 4.3302 | 4.8715 | 31.5 | 4.4104 | 3.9693 | 2.0005 | 14.2896 | 132.1563 | 714.482 | 89.635 | 128606.7601 | 0.54127 | 3.9693 | 58.0246 | 2.8868 | 1.6238 | 592.2374
0.6726 | 0.0361 | 48.92 | 13.44 | 3.61 | 67.26 | 70.87 | 29.13 | 0 | 108.3 | 2017.8 | 1861.9896 | 100 | 65 | 0.54127 | 4.3302 | 4.8715 | 31.5 | 4.4104 | 3.9693 | 2.0005 | 14.2896 | 127.8751 | 714.482 | 89.635 | 128606.7601 | 0.54127 | 3.9693 | 58.0246 | 2.8868 | 1.6238 | 592.2374
0.6635 | 0.0475 | 38.05 | 13.44 | 4.75 | 66.35 | 71.1 | 28.9 | 0 | 142.5 | 1990.5 | 1533.145 | 100 | 65 | 0.54127 | 4.3302 | 4.8715 | 31.5 | 4.4104 | 3.9693 | 2.0005 | 14.2896 | 106.1292 | 714.482 | 89.635 | 128606.7601 | 0.54127 | 3.9693 | 58.0246 | 2.8868 | 1.6238 | 592.2374
0.6226 | 0.0532 | 32.61 | 13.45 | 5.32 | 62.26 | 67.58 | 32.42 | 0 | 159.6 | 1867.8 | 1543.5162 | 100 | 65 | 0.54127 | 4.3302 | 4.8715 | 31.5 | 4.4104 | 3.9693 | 2.0005 | 14.2896 | 95.2462 | 714.482 | 89.635 | 128606.7601 | 0.54127 | 3.9693 | 58.0246 | 2.8868 | 1.6238 | 592.2374
0.5273 | 0.0612 | 34.24 | 13.46 | 6.12 | 52.73 | 58.85 | 41.15 | 0 | 183.6 | 1581.9 | 2026.226 | 100 | 65 | 0.54127 | 4.3302 | 4.8715 | 31.5 | 4.4104 | 3.9693 | 2.0005 | 14.2896 | 98.5071 | 714.482 | 89.635 | 128606.7601 | 0.54127 | 3.9693 | 58.0246 | 2.8868 | 1.6238 | 592.2374
0.3921 | 0.0648 | 38.43 | 13.47 | 6.48 | 39.21 | 45.69 | 54.31 | 0 | 194.4 | 1176.3 | 2901.7833 | 100 | 65 | 0.54127 | 4.3302 | 4.8715 | 31.5 | 4.4104 | 3.9693 | 2.0005 | 14.2896 | 106.8894 | 714.482 | 89.635 | 128606.7601 | 0.54127 | 3.9693 | 58.0246 | 2.8868 | 1.6238 | 592.2374
0.2286 | 0.0596 | 42 | 13.49 | 5.96 | 22.86 | 28.82 | 71.18 | 0 | 178.8 | 685.8 | 4057.26 | 100 | 65 | 0.54127 | 4.3302 | 4.8715 | 31.5 | 4.4104 | 3.9693 | 2.0005 | 14.2896 | 114.0313 | 714.482 | 89.635 | 128606.7601 | 0.54127 | 3.9693 | 58.0246 | 2.8868 | 1.6238 | 592.2374
0.0934 | 0.0643 | 42.07 | 13.5 | 6.43 | 9.34 | 15.77 | 84.23 | 0 | 192.9 | 280.2 | 4807.0061 | 100 | 65 | 0.54127 | 4.3302 | 4.8715 | 31.5 | 4.4104 | 3.9693 | 2.0005 | 14.2896 | 114.1714 | 714.482 | 89.635 | 128606.7601 | 0.54127 | 3.9693 | 58.0246 | 2.8868 | 1.6238 | 592.2374
0.0234 | 0.0924 | 80.45 | 13.51 | 9.24 | 2.34 | 11.58 | 0 | 0 | 277.2 | 70.2 | 0 | 11.58 | 7.527 | 0.06268 | 0.50144 | 0.56412 | 3.6477 | 4.4104 | 3.9693 | 0.23166 | 1.6547 | 22.1123 | 82.737 | 315.2814 | 142896.4001 | 0 | 0 | 6.7192 | 0.33429 | 0.18804 | 592.2374
0 | 0.1364 | 97 | 13.53 | 13.64 | 0 | 13.64 | 0 | 0 | 409.2 | 0 | 0 | 13.64 | 8.866 | 0.07383 | 0.59064 | 0.66447 | 4.2966 | 0 | 0 | 0.27287 | 1.9491 | 30.562 | 97.4553 | 581.0687 | 142896.4001 | 0 | 0 | 7.9146 | 0.39376 | 0.22149 | 592.2374
0 | 0.2069 | 39.76 | 13.54 | 20.69 | 0 | 20.69 | 79.31 | 0 | 620.7 | 0 | 4343.0156 | 100 | 65 | 0.54127 | 4.3302 | 4.8715 | 31.5 | 0 | 0 | 2.0005 | 14.2896 | 109.5501 | 714.482 | 581.0687 | 128606.7601 | 0.54127 | 3.9693 | 58.0246 | 2.8868 | 1.6238 | 592.2374
0 | 0.3127 | 37.09 | 13.57 | 31.27 | 0 | 31.27 | 68.73 | 0 | 938.1 | 0 | 3580.1457 | 100 | 65 | 0.54127 | 4.3302 | 4.8715 | 31.5 | 4.4104 | 3.9693 | 2.0005 | 14.2896 | 104.2086 | 714.482 | 581.0687 | 128606.7601 | 0.54127 | 3.9693 | 58.0246 | 2.8868 | 1.6238 | 592.2374
0 | 0.3603 | 31.86 | 13.58 | 36.03 | 0 | 36.03 | 63.97 | 0 | 1080.9 | 0 | 2997.6342 | 100 | 65 | 0.54127 | 4.3302 | 4.8715 | 31.5 | 4.4104 | 3.9693 | 2.0005 | 14.2896 | 93.7458 | 714.482 | 581.0687 | 128606.7601 | 0.54127 | 3.9693 | 58.0246 | 2.8868 | 1.6238 | 592.2374
0 | 0.3648 | 25.74 | 13.59 | 36.48 | 0 | 36.48 | 63.52 | 0 | 1094.4 | 0 | 2587.8048 | 100 | 65 | 0.54127 | 4.3302 | 4.8715 | 31.5 | 4.4104 | 3.9693 | 2.0005 | 14.2896 | 81.5024 | 714.482 | 581.0687 | 128606.7601 | 0.54127 | 3.9693 | 58.0246 | 2.8868 | 1.6238 | 592.2374
0 | 0.3734 | 19.57 | 13.62 | 37.34 | 0 | 37.34 | 62.66 | 0 | 1120.2 | 0 | 2166.1562 | 100 | 65 | 0.54127 | 4.3302 | 4.8715 | 31.5 | 4.4104 | 3.9693 | 2.0005 | 14.2896 | 69.159 | 714.482 | 581.0687 | 128606.7601 | 0.54127 | 3.9693 | 58.0246 | 2.8868 | 1.6238 | 592.2374
0 | 0.3634 | 17.15 | 13.63 | 36.34 | 0 | 36.34 | 63.66 | 0 | 1090.2 | 0 | 2046.669 | 100 | 65 | 0.54127 | 4.3302 | 4.8715 | 31.5 | 4.4104 | 3.9693 | 2.0005 | 14.2896 | 64.3177 | 714.482 | 581.0687 | 128606.7601 | 0.54127 | 3.9693 | 58.0246 | 2.8868 | 1.6238 | 592.2374
0.0029 | 0.3115 | 16.18 | 13.64 | 31.15 | 0.29 | 31.44 | 68.56 | 0 | 934.5 | 8.7 | 2137.7008 | 100 | 65 | 0.54127 | 4.3302 | 4.8715 | 31.5 | 4.4104 | 3.9693 | 2.0005 | 14.2896 | 62.3771 | 714.482 | 581.0687 | 128606.7601 | 0.54127 | 3.9693 | 58.0246 | 2.8868 | 1.6238 | 592.2374
0.0655 | 0.2531 | 18.33 | 13.65 | 25.31 | 6.55 | 31.86 | 68.14 | 0 | 759.3 | 196.5 | 2271.1062 | 100 | 65 | 0.54127 | 4.3302 | 4.8715 | 31.5 | 4.4104 | 3.9693 | 2.0005 | 14.2896 | 66.6783 | 714.482 | 581.0687 | 128606.7601 | 0.54127 | 3.9693 | 58.0246 | 2.8868 | 1.6238 | 592.2374
0.1679 | 0.2135 | 20.47 | 13.66 | 21.35 | 16.79 | 38.14 | 61.86 | 0 | 640.5 | 503.7 | 2194.1742 | 100 | 65 | 0.54127 | 4.3302 | 4.8715 | 31.5 | 4.4104 | 3.9693 | 2.0005 | 14.2896 | 70.9595 | 714.482 | 581.0687 | 128606.7601 | 0.54127 | 3.9693 | 58.0246 | 2.8868 | 1.6238 | 592.2374
0.2759 | 0.1593 | 22.9 | 13.68 | 15.93 | 27.59 | 43.52 | 56.48 | 0 | 477.9 | 827.7 | 2140.592 | 100 | 65 | 0.54127 | 4.3302 | 4.8715 | 31.5 | 4.4104 | 3.9693 | 2.0005 | 14.2896 | 75.8208 | 714.482 | 581.0687 | 128606.7601 | 0.54127 | 3.9693 | 58.0246 | 2.8868 | 1.6238 | 592.2374
0.4544 | 0.1227 | 25.22 | 13.69 | 12.27 | 45.44 | 57.71 | 42.29 | 0 | 368.1 | 1363.2 | 1700.9038 | 100 | 65 | 0.54127 | 4.3302 | 4.8715 | 31.5 | 4.4104 | 3.9693 | 2.0005 | 14.2896 | 80.4621 | 714.482 | 581.0687 | 128606.7601 | 0.54127 | 3.9693 | 58.0246 | 2.8868 | 1.6238 | 592.2374
0.6567 | 0.1281 | 30.33 | 13.71 | 12.81 | 65.67 | 78.48 | 21.52 | 0 | 384.3 | 1970.1 | 975.5016 | 100 | 65 | 0.54127 | 4.3302 | 4.8715 | 31.5 | 4.4104 | 3.9693 | 2.0005 | 14.2896 | 90.6849 | 714.482 | 581.0687 | 128606.7601 | 0.54127 | 3.9693 | 58.0246 | 2.8868 | 1.6238 | 592.2374
0.7893 | 0.1611 | 39.27 | 13.71 | 16.11 | 78.93 | 95.04 | 4.96 | 0 | 483.3 | 2367.9 | 269.1792 | 100 | 65 | 0.54127 | 4.3302 | 4.8715 | 31.5 | 4.4104 | 3.9693 | 2.0005 | 14.2896 | 108.5698 | 714.482 | 581.0687 | 128606.7601 | 0.54127 | 3.9693 | 58.0246 | 2.8868 | 1.6238 | 592.2374
0.859 | 0.212 | 38.09 | 13.73 | 21.2 | 85.9 | 107.1 | 0 | 7.1 | 636 | 2577 | 0 | 100 | 65 | 0.54127 | 4.3302 | 4.8715 | 31.5 | 4.4104 | 3.9693 | 2.0005 | 14.2896 | 106.2092 | 714.482 | 581.0687 | 128606.7601 | 0.54127 | 3.9693 | 58.0246 | 2.8868 | 1.6238 | 592.2374
0.8667 | 0.2762 | 36.5 | 13.75 | 27.62 | 86.67 | 114.29 | 0 | 14.29 | 828.6 | 2600.1 | 0 | 100 | 65 | 0.54127 | 4.3302 | 4.8715 | 31.5 | 4.4104 | 3.9693 | 2.0005 | 14.2896 | 103.0283 | 714.482 | 581.0687 | 128606.7601 | 0.54127 | 3.9693 | 58.0246 | 2.8868 | 1.6238 | 592.2374
0.8167 | 0.3325 | 30.2 | 13.76 | 33.25 | 81.67 | 114.92 | 0 | 14.92 | 997.5 | 2450.1 | 0 | 100 | 65 | 0.54127 | 4.3302 | 4.8715 | 31.5 | 4.4104 | 3.9693 | 2.0005 | 14.2896 | 90.4248 | 714.482 | 581.0687 | 128606.7601 | 0.54127 | 3.9693 | 58.0246 | 2.8868 | 1.6238 | 592.2374
0.7888 | 0.3889 | 24.33 | 13.76 | 38.89 | 78.88 | 117.77 | 0 | 17.77 | 1166.7 | 2366.4 | 0 | 100 | 65 | 0.54127 | 4.3302 | 4.8715 | 31.5 | 4.4104 | 3.9693 | 2.0005 | 14.2896 | 78.6816 | 714.482 | 581.0687 | 128606.7601 | 0.54127 | 3.9693 | 58.0246 | 2.8868 | 1.6238 | 592.2374
0.737 | 0.4229 | 14.53 | 13.78 | 42.29 | 73.7 | 115.99 | 0 | 15.99 | 1268.7 | 2211 | 0 | 100 | 65 | 0.54127 | 4.3302 | 4.8715 | 31.5 | 4.4104 | 3.9693 | 2.0005 | 14.2896 | 59.0762 | 714.482 | 581.0687 | 128606.7601 | 0.54127 | 3.9693 | 58.0246 | 2.8868 | 1.6238 | 592.2374
0.61 | 0.4755 | 13.34 | 13.8 | 47.55 | 61 | 108.55 | 0 | 8.55 | 1426.5 | 1830 | 0 | 100 | 65 | 0.54127 | 4.3302 | 4.8715 | 31.5 | 4.4104 | 3.9693 | 2.0005 | 14.2896 | 56.6956 | 714.482 | 581.0687 | 128606.7601 | 0.54127 | 3.9693 | 58.0246 | 2.8868 | 1.6238 | 592.2374
0.4528 | 0.4544 | 25.4 | 13.82 | 45.44 | 45.28 | 90.72 | 9.28 | 0 | 1363.2 | 1358.4 | 374.912 | 100 | 65 | 0.54127 | 4.3302 | 4.8715 | 31.5 | 4.4104 | 3.9693 | 2.0005 | 14.2896 | 80.8222 | 714.482 | 581.0687 | 128606.7601 | 0.54127 | 3.9693 | 58.0246 | 2.8868 | 1.6238 | 592.2374
0.2765 | 0.4115 | 30.01 | 13.82 | 41.15 | 27.65 | 68.8 | 31.2 | 0 | 1234.5 | 829.5 | 1404.312 | 100 | 65 | 0.54127 | 4.3302 | 4.8715 | 31.5 | 4.4104 | 3.9693 | 2.0005 | 14.2896 | 90.0447 | 714.482 | 581.0687 | 128606.7601 | 0.54127 | 3.9693 | 58.0246 | 2.8868 | 1.6238 | 592.2374
0.1282 | 0.3643 | 32.61 | 13.88 | 36.43 | 12.82 | 49.25 | 50.75 | 0 | 1092.9 | 384.6 | 2416.2075 | 100 | 65 | 0.54127 | 4.3302 | 4.8715 | 31.5 | 4.4104 | 3.9693 | 2.0005 | 14.2896 | 95.2462 | 714.482 | 581.0687 | 128606.7601 | 0.54127 | 3.9693 | 58.0246 | 2.8868 | 1.6238 | 592.2374
0.0353 | 0.3451 | 34.59 | 13.92 | 34.51 | 3.53 | 38.04 | 61.96 | 0 | 1035.3 | 105.9 | 3072.5964 | 100 | 65 | 0.54127 | 4.3302 | 4.8715 | 31.5 | 4.4104 | 3.9693 | 2.0005 | 14.2896 | 99.2073 | 714.482 | 581.0687 | 128606.7601 | 0.54127 | 3.9693 | 58.0246 | 2.8868 | 1.6238 | 592.2374
0 | 0.3316 | 33.13 | 13.93 | 33.16 | 0 | 33.16 | 66.84 | 0 | 994.8 | 0 | 3217.0092 | 100 | 65 | 0.54127 | 4.3302 | 4.8715 | 31.5 | 4.4104 | 3.9693 | 2.0005 | 14.2896 | 96.2865 | 714.482 | 581.0687 | 128606.7601 | 0.54127 | 3.9693 | 58.0246 | 2.8868 | 1.6238 | 592.2374
0 | 0.3942 | 30 | 13.94 | 39.42 | 0 | 39.42 | 60.58 | 0 | 1182.6 | 0 | 2726.1 | 100 | 65 | 0.54127 | 4.3302 | 4.8715 | 31.5 | 4.4104 | 3.9693 | 2.0005 | 14.2896 | 90.0247 | 714.482 | 581.0687 | 128606.7601 | 0.54127 | 3.9693 | 58.0246 | 2.8868 | 1.6238 | 592.2374
0 | 0.4832 | 28.65 | 13.94 | 48.32 | 0 | 48.32 | 51.68 | 0 | 1449.6 | 0 | 2255.832 | 100 | 65 | 0.54127 | 4.3302 | 4.8715 | 31.5 | 4.4104 | 3.9693 | 2.0005 | 14.2896 | 87.324 | 714.482 | 581.0687 | 128606.7601 | 0.54127 | 3.9693 | 58.0246 | 2.8868 | 1.6238 | 592.2374
0 | 0.5158 | 25.33 | 13.94 | 51.58 | 0 | 51.58 | 48.42 | 0 | 1547.4 | 0 | 1952.7786 | 100 | 65 | 0.54127 | 4.3302 | 4.8715 | 31.5 | 4.4104 | 3.9693 | 2.0005 | 14.2896 | 80.6822 | 714.482 | 581.0687 | 128606.7601 | 0.54127 | 3.9693 | 58.0246 | 2.8868 | 1.6238 | 592.2374
0 | 0.4889 | 22.9 | 13.94 | 48.89 | 0 | 48.89 | 51.11 | 0 | 1466.7 | 0 | 1937.069 | 100 | 65 | 0.54127 | 4.3302 | 4.8715 | 31.5 | 4.4104 | 3.9693 | 2.0005 | 14.2896 | 75.8208 | 714.482 | 581.0687 | 128606.7601 | 0.54127 | 3.9693 | 58.0246 | 2.8868 | 1.6238 | 592.2374
0 | 0.4117 | 26.36 | 13.95 | 41.17 | 0 | 41.17 | 58.83 | 0 | 1235.1 | 0 | 2433.2088 | 100 | 65 | 0.54127 | 4.3302 | 4.8715 | 31.5 | 4.4104 | 3.9693 | 2.0005 | 14.2896 | 82.7427 | 714.482 | 581.0687 | 128606.7601 | 0.54127 | 3.9693 | 58.0246 | 2.8868 | 1.6238 | 592.2374
0 | 0.3537 | 27.82 | 13.96 | 35.37 | 0 | 35.37 | 64.63 | 0 | 1061.1 | 0 | 2767.4566 | 100 | 65 | 0.54127 | 4.3302 | 4.8715 | 31.5 | 4.4104 | 3.9693 | 2.0005 | 14.2896 | 85.6635 | 714.482 | 581.0687 | 128606.7601 | 0.54127 | 3.9693 | 58.0246 | 2.8868 | 1.6238 | 592.2374
0.0051 | 0.3317 | 28.09 | 13.96 | 33.17 | 0.51 | 33.68 | 66.32 | 0 | 995.1 | 15.3 | 2857.7288 | 100 | 65 | 0.54127 | 4.3302 | 4.8715 | 31.5 | 4.4104 | 3.9693 | 2.0005 | 14.2896 | 86.2037 | 714.482 | 581.0687 | 128606.7601 | 0.54127 | 3.9693 | 58.0246 | 2.8868 | 1.6238 | 592.2374
0.0707 | 0.3652 | 28.42 | 13.97 | 36.52 | 7.07 | 43.59 | 56.41 | 0 | 1095.6 | 212.1 | 2449.3222 | 100 | 65 | 0.54127 | 4.3302 | 4.8715 | 31.5 | 4.4104 | 3.9693 | 2.0005 | 14.2896 | 86.8639 | 714.482 | 581.0687 | 128606.7601 | 0.54127 | 3.9693 | 58.0246 | 2.8868 | 1.6238 | 592.2374
0.191 | 0.3573 | 29.39 | 13.99 | 35.73 | 19.1 | 54.83 | 45.17 | 0 | 1071.9 | 573 | 2005.0963 | 100 | 65 | 0.54127 | 4.3302 | 4.8715 | 31.5 | 4.4104 | 3.9693 | 2.0005 | 14.2896 | 88.8044 | 714.482 | 581.0687 | 128606.7601 | 0.54127 | 3.9693 | 58.0246 | 2.8868 | 1.6238 | 592.2374
0.3147 | 0.2226 | 29.04 | 14.03 | 22.26 | 31.47 | 53.73 | 46.27 | 0 | 667.8 | 944.1 | 2037.7308 | 100 | 65 | 0.54127 | 4.3302 | 4.8715 | 31.5 | 4.4104 | 3.9693 | 2.0005 | 14.2896 | 88.1042 | 714.482 | 581.0687 | 128606.7601 | 0.54127 | 3.9693 | 58.0246 | 2.8868 | 1.6238 | 592.2374
0.4588 | 0.15 | 31.32 | 14.04 | 15 | 45.88 | 60.88 | 39.12 | 0 | 450 | 1376.4 | 1812.0384 | 100 | 65 | 0.54127 | 4.3302 | 4.8715 | 31.5 | 4.4104 | 3.9693 | 2.0005 | 14.2896 | 92.6655 | 714.482 | 581.0687 | 128606.7601 | 0.54127 | 3.9693 | 58.0246 | 2.8868 | 1.6238 | 592.2374
0.5975 | 0.1749 | 34.54 | 14.04 | 17.49 | 59.75 | 77.24 | 22.76 | 0 | 524.7 | 1792.5 | 1127.5304 | 100 | 65 | 0.54127 | 4.3302 | 4.8715 | 31.5 | 4.4104 | 3.9693 | 2.0005 | 14.2896 | 99.1072 | 714.482 | 581.0687 | 128606.7601 | 0.54127 | 3.9693 | 58.0246 | 2.8868 | 1.6238 | 592.2374
0.7025 | 0.208 | 35.72 | 14.05 | 20.8 | 70.25 | 91.05 | 8.95 | 0 | 624 | 2107.5 | 453.944 | 100 | 65 | 0.54127 | 4.3302 | 4.8715 | 31.5 | 4.4104 | 3.9693 | 2.0005 | 14.2896 | 101.4679 | 714.482 | 581.0687 | 128606.7601 | 0.54127 | 3.9693 | 58.0246 | 2.8868 | 1.6238 | 592.2374
0.778 | 0.2196 | 25.63 | 14.05 | 21.96 | 77.8 | 99.76 | 0.24 | 0 | 658.8 | 2334 | 9.7512 | 100 | 65 | 0.54127 | 4.3302 | 4.8715 | 31.5 | 4.4104 | 3.9693 | 2.0005 | 14.2896 | 81.2823 | 714.482 | 581.0687 | 128606.7601 | 0.54127 | 3.9693 | 58.0246 | 2.8868 | 1.6238 | 592.2374
0.7831 | 0.2126 | 9.33 | 14.06 | 21.26 | 78.31 | 99.57 | 0.43 | 0 | 637.8 | 2349.3 | 10.4619 | 100 | 65 | 0.54127 | 4.3302 | 4.8715 | 31.5 | 4.4104 | 3.9693 | 2.0005 | 14.2896 | 48.6734 | 714.482 | 581.0687 | 128606.7601 | 0.54127 | 3.9693 | 58.0246 | 2.8868 | 1.6238 | 592.2374
0.7332 | 0.2014 | 3.7 | 14.06 | 20.14 | 73.32 | 93.46 | 6.54 | 0 | 604.2 | 2199.6 | 122.298 | 100 | 65 | 0.54127 | 4.3302 | 4.8715 | 31.5 | 4.4104 | 3.9693 | 2.0005 | 14.2896 | 37.4103 | 714.482 | 581.0687 | 128606.7601 | 0.54127 | 3.9693 | 58.0246 | 2.8868 | 1.6238 | 592.2374
0.7089 | 0.1842 | 3.27 | 14.07 | 18.42 | 70.89 | 89.31 | 10.69 | 0 | 552.6 | 2126.7 | 195.3063 | 100 | 65 | 0.54127 | 4.3302 | 4.8715 | 31.5 | 4.4104 | 3.9693 | 2.0005 | 14.2896 | 36.55 | 714.482 | 581.0687 | 128606.7601 | 0.54127 | 3.9693 | 58.0246 | 2.8868 | 1.6238 | 592.2374
0.6619 | 0.18 | 2 | 14.07 | 18 | 66.19 | 84.19 | 15.81 | 0 | 540 | 1985.7 | 268.77 | 100 | 65 | 0.54127 | 4.3302 | 4.8715 | 31.5 | 4.4104 | 3.9693 | 2.0005 | 14.2896 | 34.0093 | 714.482 | 581.0687 | 128606.7601 | 0.54127 | 3.9693 | 58.0246 | 2.8868 | 1.6238 | 592.2374
0.5505 | 0.1908 | 1.9 | 14.07 | 19.08 | 55.05 | 74.13 | 25.87 | 0 | 572.4 | 1651.5 | 437.203 | 100 | 65 | 0.54127 | 4.3302 | 4.8715 | 31.5 | 4.4104 | 3.9693 | 2.0005 | 14.2896 | 33.8093 | 714.482 | 581.0687 | 128606.7601 | 0.54127 | 3.9693 | 58.0246 | 2.8868 | 1.6238 | 592.2374
0.4126 | 0.1949 | 4.27 | 14.09 | 19.49 | 41.26 | 60.75 | 39.25 | 0 | 584.7 | 1237.8 | 756.3475 | 100 | 65 | 0.54127 | 4.3302 | 4.8715 | 31.5 | 4.4104 | 3.9693 | 2.0005 | 14.2896 | 38.5506 | 714.482 | 581.0687 | 128606.7601 | 0.54127 | 3.9693 | 58.0246 | 2.8868 | 1.6238 | 592.2374
0.2583 | 0.2035 | 4.9 | 14.1 | 20.35 | 25.83 | 46.18 | 53.82 | 0 | 610.5 | 774.9 | 1071.018 | 100 | 65 | 0.54127 | 4.3302 | 4.8715 | 31.5 | 4.4104 | 3.9693 | 2.0005 | 14.2896 | 39.8109 | 714.482 | 581.0687 | 128606.7601 | 0.54127 | 3.9693 | 58.0246 | 2.8868 | 1.6238 | 592.2374
0.1224 | 0.2248 | 32 | 14.16 | 22.48 | 12.24 | 34.72 | 65.28 | 0 | 674.4 | 367.2 | 3068.16 | 100 | 65 | 0.54127 | 4.3302 | 4.8715 | 31.5 | 4.4104 | 3.9693 | 2.0005 | 14.2896 | 94.0258 | 714.482 | 581.0687 | 128606.7601 | 0.54127 | 3.9693 | 58.0246 | 2.8868 | 1.6238 | 592.2374
0.0329 | 0.2326 | 37.71 | 14.17 | 23.26 | 3.29 | 26.55 | 73.45 | 0 | 697.8 | 98.7 | 3871.5495 | 100 | 65 | 0.54127 | 4.3302 | 4.8715 | 31.5 | 4.4104 | 3.9693 | 2.0005 | 14.2896 | 105.449 | 714.482 | 581.0687 | 128606.7601 | 0.54127 | 3.9693 | 58.0246 | 2.8868 | 1.6238 | 592.2374
0 | 0.2307 | 38.48 | 14.18 | 23.07 | 0 | 23.07 | 76.93 | 0 | 692.1 | 0 | 4114.2164 | 100 | 65 | 0.54127 | 4.3302 | 4.8715 | 31.5 | 4.4104 | 3.9693 | 2.0005 | 14.2896 | 106.9894 | 714.482 | 581.0687 | 128606.7601 | 0.54127 | 3.9693 | 58.0246 | 2.8868 | 1.6238 | 592.2374
0 | 0.2659 | 34.71 | 14.2 | 26.59 | 0 | 26.59 | 73.41 | 0 | 797.7 | 0 | 3649.2111 | 100 | 65 | 0.54127 | 4.3302 | 4.8715 | 31.5 | 4.4104 | 3.9693 | 2.0005 | 14.2896 | 99.4473 | 714.482 | 581.0687 | 128606.7601 | 0.54127 | 3.9693 | 58.0246 | 2.8868 | 1.6238 | 592.2374
0 | 0.2818 | 33.09 | 14.22 | 28.18 | 0 | 28.18 | 71.82 | 0 | 845.4 | 0 | 3453.8238 | 100 | 65 | 0.54127 | 4.3302 | 4.8715 | 31.5 | 4.4104 | 3.9693 | 2.0005 | 14.2896 | 96.2064 | 714.482 | 581.0687 | 128606.7601 | 0.54127 | 3.9693 | 58.0246 | 2.8868 | 1.6238 | 592.2374
0 | 0.2914 | 29.96 | 14.24 | 29.14 | 0 | 29.14 | 70.86 | 0 | 874.2 | 0 | 3185.8656 | 100 | 65 | 0.54127 | 4.3302 | 4.8715 | 31.5 | 4.4104 | 3.9693 | 2.0005 | 14.2896 | 89.9447 | 714.482 | 581.0687 | 128606.7601 | 0.54127 | 3.9693 | 58.0246 | 2.8868 | 1.6238 | 592.2374
0 | 0.2925 | 24.11 | 14.26 | 29.25 | 0 | 29.25 | 70.75 | 0 | 877.5 | 0 | 2767.0325 | 100 | 65 | 0.54127 | 4.3302 | 4.8715 | 31.5 | 4.4104 | 3.9693 | 2.0005 | 14.2896 | 78.2415 | 714.482 | 581.0687 | 128606.7601 | 0.54127 | 3.9693 | 58.0246 | 2.8868 | 1.6238 | 592.2374
0 | 0.2869 | 26.92 | 14.26 | 28.69 | 0 | 28.69 | 71.31 | 0 | 860.7 | 0 | 2989.3152 | 100 | 65 | 0.54127 | 4.3302 | 4.8715 | 31.5 | 4.4104 | 3.9693 | 2.0005 | 14.2896 | 83.863 | 714.482 | 581.0687 | 128606.7601 | 0.54127 | 3.9693 | 58.0246 | 2.8868 | 1.6238 | 592.2374
0 | 0.3317 | 25.74 | 14.28 | 33.17 | 0 | 33.17 | 66.83 | 0 | 995.1 | 0 | 2722.6542 | 100 | 65 | 0.54127 | 4.3302 | 4.8715 | 31.5 | 4.4104 | 3.9693 | 2.0005 | 14.2896 | 81.5024 | 714.482 | 581.0687 | 128606.7601 | 0.54127 | 3.9693 | 58.0246 | 2.8868 | 1.6238 | 592.2374
0.0053 | 0.3462 | 25.16 | 14.28 | 34.62 | 0.53 | 35.15 | 64.85 | 0 | 1038.6 | 15.9 | 2604.376 | 100 | 65 | 0.54127 | 4.3302 | 4.8715 | 31.5 | 4.4104 | 3.9693 | 2.0005 | 14.2896 | 80.3421 | 714.482 | 581.0687 | 128606.7601 | 0.54127 | 3.9693 | 58.0246 | 2.8868 | 1.6238 | 592.2374
0.077 | 0.3192 | 24.95 | 14.34 | 31.92 | 7.7 | 39.62 | 60.38 | 0 | 957.6 | 231 | 2412.181 | 100 | 65 | 0.54127 | 4.3302 | 4.8715 | 31.5 | 4.4104 | 3.9693 | 2.0005 | 14.2896 | 79.922 | 714.482 | 581.0687 | 128606.7601 | 0.54127 | 3.9693 | 58.0246 | 2.8868 | 1.6238 | 592.2374
0.2083 | 0.2702 | 27.89 | 14.35 | 27.02 | 20.83 | 47.85 | 52.15 | 0 | 810.6 | 624.9 | 2236.7135 | 100 | 65 | 0.54127 | 4.3302 | 4.8715 | 31.5 | 4.4104 | 3.9693 | 2.0005 | 14.2896 | 85.8036 | 714.482 | 581.0687 | 128606.7601 | 0.54127 | 3.9693 | 58.0246 | 2.8868 | 1.6238 | 592.2374
0.3409 | 0.1747 | 34.65 | 14.36 | 17.47 | 34.09 | 51.56 | 48.44 | 0 | 524.1 | 1022.7 | 2405.046 | 100 | 65 | 0.54127 | 4.3302 | 4.8715 | 31.5 | 4.4104 | 3.9693 | 2.0005 | 14.2896 | 99.3273 | 714.482 | 581.0687 | 128606.7601 | 0.54127 | 3.9693 | 58.0246 | 2.8868 | 1.6238 | 592.2374
0.4605 | 0.1326 | 84.5 | 14.39 | 13.26 | 46.05 | 59.31 | 0 | 0 | 397.8 | 1381.5 | 0 | 59.31 | 38.5515 | 0.32103 | 2.5682 | 2.8893 | 18.6826 | 4.4104 | 3.9693 | 1.1865 | 8.4752 | 118.0593 | 423.7593 | 1736.7758 | 142896.4001 | 0 | 0 | 34.4144 | 1.7122 | 0.96309 | 592.2374
0.5685 | 0.1743 | 130.26 | 14.48 | 17.43 | 56.85 | 74.28 | 0 | 0 | 522.9 | 1705.5 | 0 | 74.28 | 48.282 | 0.40206 | 3.2165 | 3.6185 | 23.3982 | 0 | 0 | 1.486 | 10.6143 | 215.8576 | 530.7172 | 1235.5992 | 128606.7601 | 0.54127 | 3.9693 | 43.1007 | 2.1443 | 1.2062 | 592.2374
0.6829 | 0.1949 | 100.46 | 14.48 | 19.49 | 68.29 | 87.78 | 0 | 0 | 584.7 | 2048.7 | 0 | 87.78 | 57.057 | 0.47513 | 3.801 | 4.2762 | 27.6507 | 4.4104 | 3.9693 | 1.7561 | 12.5434 | 202.7573 | 627.1723 | 997.4818 | 128606.7601 | 0.54127 | 3.9693 | 50.934 | 2.534 | 1.4254 | 592.2374
0.7751 | 0.1879 | 85.67 | 14.52 | 18.79 | 77.51 | 96.3 | 0 | 0 | 563.7 | 2325.3 | 0 | 96.3 | 62.595 | 0.52125 | 4.17 | 4.6912 | 30.3345 | 4.4104 | 3.9693 | 1.9265 | 13.7609 | 193.9437 | 688.0462 | 925.3841 | 128606.7601 | 0.54127 | 3.9693 | 55.8777 | 2.78 | 1.5637 | 592.2374
0.7871 | 0.1837 | 71.92 | 14.52 | 18.37 | 78.71 | 97.08 | 0 | 0 | 551.1 | 2361.3 | 0 | 97.08 | 63.102 | 0.52547 | 4.2038 | 4.7292 | 30.5802 | 4.4104 | 3.9693 | 1.9421 | 13.8724 | 168.8102 | 693.6191 | 868.4853 | 128606.7601 | 0.54127 | 3.9693 | 56.3303 | 2.8025 | 1.5764 | 592.2374
0.7303 | 0.1892 | 64.27 | 14.53 | 18.92 | 73.03 | 91.95 | 0 | 0 | 567.6 | 2190.9 | 0 | 91.95 | 59.7675 | 0.4977 | 3.9816 | 4.4793 | 28.9642 | 4.4104 | 3.9693 | 1.8395 | 13.1393 | 145.8176 | 656.9662 | 711.6241 | 128606.7601 | 0.54127 | 3.9693 | 53.3536 | 2.6544 | 1.4931 | 592.2374
0.6323 | 0.1773 | 64.17 | 14.53 | 17.73 | 63.23 | 80.96 | 0 | 0 | 531.9 | 1896.9 | 0 | 80.96 | 52.624 | 0.43822 | 3.5057 | 3.9439 | 25.5024 | 4.4104 | 3.9693 | 1.6196 | 11.5689 | 128.2273 | 578.4446 | 340.6131 | 128606.7601 | 0.54127 | 3.9693 | 46.9767 | 2.3372 | 1.3146 | 592.2374
0.5265 | 0.1753 | 60.87 | 14.54 | 17.53 | 52.65 | 70.18 | 0 | 0 | 525.9 | 1579.5 | 0 | 70.18 | 45.617 | 0.37987 | 3.0389 | 3.4188 | 22.1067 | 4.4104 | 3.9693 | 1.404 | 10.0285 | 106.5204 | 501.4235 | 1708.1316 | 142896.4001 | 0 | 0 | 40.7217 | 2.026 | 1.1396 | 592.2374
0.4369 | 0.1728 | 59.4 | 14.62 | 17.28 | 43.69 | 60.97 | 39.03 | 0 | 518.4 | 1310.7 | 2903.832 | 100 | 65 | 0.54127 | 4.3302 | 4.8715 | 31.5 | 0 | 0 | 2.0005 | 14.2896 | 148.8409 | 714.482 | 1708.1316 | 128606.7601 | 0.54127 | 3.9693 | 58.0246 | 2.8868 | 1.6238 | 592.2374
0.3304 | 0.1806 | 48.55 | 14.64 | 18.06 | 33.04 | 51.1 | 48.9 | 0 | 541.8 | 991.2 | 3107.595 | 100 | 65 | 0.54127 | 4.3302 | 4.8715 | 31.5 | 4.4104 | 3.9693 | 2.0005 | 14.2896 | 127.1349 | 714.482 | 1708.1316 | 128606.7601 | 0.54127 | 3.9693 | 58.0246 | 2.8868 | 1.6238 | 592.2374
0.2174 | 0.1894 | 48.5 | 14.66 | 18.94 | 21.74 | 40.68 | 59.32 | 0 | 568.2 | 652.2 | 3766.82 | 100 | 65 | 0.54127 | 4.3302 | 4.8715 | 31.5 | 4.4104 | 3.9693 | 2.0005 | 14.2896 | 127.0349 | 714.482 | 1708.1316 | 128606.7601 | 0.54127 | 3.9693 | 58.0246 | 2.8868 | 1.6238 | 592.2374
0.1171 | 0.1925 | 49.97 | 14.66 | 19.25 | 11.71 | 30.96 | 69.04 | 0 | 577.5 | 351.3 | 4485.5288 | 100 | 65 | 0.54127 | 4.3302 | 4.8715 | 31.5 | 4.4104 | 3.9693 | 2.0005 | 14.2896 | 129.9757 | 714.482 | 1708.1316 | 128606.7601 | 0.54127 | 3.9693 | 58.0246 | 2.8868 | 1.6238 | 592.2374
0.0352 | 0.1738 | 67.91 | 14.68 | 17.38 | 3.52 | 20.9 | 0 | 0 | 521.4 | 105.6 | 0 | 20.9 | 13.585 | 0.11313 | 0.90501 | 1.0181 | 6.5835 | 4.4104 | 3.9693 | 0.41811 | 2.9865 | 34.6659 | 149.3267 | 166.7991 | 128606.7601 | 0.54127 | 3.9693 | 12.1271 | 0.60334 | 0.33938 | 592.2374
0 | 0.1781 | 70.04 | 14.68 | 17.81 | 0 | 17.81 | 0 | 0 | 534.3 | 0 | 0 | 17.81 | 11.5765 | 0.096401 | 0.77121 | 0.86761 | 5.6102 | 4.4104 | 3.9693 | 0.3563 | 2.545 | 30.2996 | 127.2492 | 513.8425 | 142896.4001 | 0 | 0 | 10.3342 | 0.51414 | 0.2892 | 592.2374
0 | 0.2253 | 69.42 | 14.69 | 22.53 | 0 | 22.53 | 0 | 0 | 675.9 | 0 | 0 | 22.53 | 14.6445 | 0.12195 | 0.97559 | 1.0975 | 7.097 | 0 | 0 | 0.45072 | 3.2195 | 38.0501 | 160.9728 | 952.8592 | 142896.4001 | 0 | 0 | 13.0729 | 0.6504 | 0.36585 | 592.2374
0 | 0.2594 | 60.05 | 14.71 | 25.94 | 0 | 25.94 | 0 | 0 | 778.2 | 0 | 0 | 25.94 | 16.861 | 0.14041 | 1.1233 | 1.2637 | 8.1711 | 0 | 0 | 0.51894 | 3.7067 | 38.9466 | 185.3366 | 1458.3227 | 142896.4001 | 0 | 0 | 15.0516 | 0.74883 | 0.42122 | 592.2374
0 | 0.2833 | 48.52 | 14.72 | 28.33 | 0 | 28.33 | 71.67 | 0 | 849.9 | 0 | 4552.4784 | 100 | 65 | 0.54127 | 4.3302 | 4.8715 | 31.5 | 0 | 0 | 2.0005 | 14.2896 | 127.0749 | 714.482 | 1458.3227 | 128606.7601 | 0.54127 | 3.9693 | 58.0246 | 2.8868 | 1.6238 | 592.2374
0 | 0.2755 | 35.15 | 14.72 | 27.55 | 0 | 27.55 | 72.45 | 0 | 826.5 | 0 | 3633.3675 | 100 | 65 | 0.54127 | 4.3302 | 4.8715 | 31.5 | 4.4104 | 3.9693 | 2.0005 | 14.2896 | 100.3276 | 714.482 | 1458.3227 | 128606.7601 | 0.54127 | 3.9693 | 58.0246 | 2.8868 | 1.6238 | 592.2374
0 | 0.2481 | 35.46 | 14.75 | 24.81 | 0 | 24.81 | 75.19 | 0 | 744.3 | 0 | 3794.0874 | 100 | 65 | 0.54127 | 4.3302 | 4.8715 | 31.5 | 4.4104 | 3.9693 | 2.0005 | 14.2896 | 100.9477 | 714.482 | 1458.3227 | 128606.7601 | 0.54127 | 3.9693 | 58.0246 | 2.8868 | 1.6238 | 592.2374
0 | 0.2332 | 35.05 | 14.76 | 23.32 | 0 | 23.32 | 76.68 | 0 | 699.6 | 0 | 3837.834 | 100 | 65 | 0.54127 | 4.3302 | 4.8715 | 31.5 | 4.4104 | 3.9693 | 2.0005 | 14.2896 | 100.1275 | 714.482 | 1458.3227 | 128606.7601 | 0.54127 | 3.9693 | 58.0246 | 2.8868 | 1.6238 | 592.2374
0.0069 | 0.2456 | 34.81 | 14.77 | 24.56 | 0.69 | 25.25 | 74.75 | 0 | 736.8 | 20.7 | 3723.2975 | 100 | 65 | 0.54127 | 4.3302 | 4.8715 | 31.5 | 4.4104 | 3.9693 | 2.0005 | 14.2896 | 99.6474 | 714.482 | 1458.3227 | 128606.7601 | 0.54127 | 3.9693 | 58.0246 | 2.8868 | 1.6238 | 592.2374
0.0805 | 0.257 | 34.74 | 14.79 | 25.7 | 8.05 | 33.75 | 66.25 | 0 | 771 | 241.5 | 3295.275 | 100 | 65 | 0.54127 | 4.3302 | 4.8715 | 31.5 | 4.4104 | 3.9693 | 2.0005 | 14.2896 | 99.5073 | 714.482 | 1458.3227 | 128606.7601 | 0.54127 | 3.9693 | 58.0246 | 2.8868 | 1.6238 | 592.2374
0.2008 | 0.2464 | 35.19 | 14.82 | 24.64 | 20.08 | 44.72 | 55.28 | 0 | 739.2 | 602.4 | 2774.5032 | 100 | 65 | 0.54127 | 4.3302 | 4.8715 | 31.5 | 4.4104 | 3.9693 | 2.0005 | 14.2896 | 100.4076 | 714.482 | 1458.3227 | 128606.7601 | 0.54127 | 3.9693 | 58.0246 | 2.8868 | 1.6238 | 592.2374
0.3076 | 0.1818 | 50.73 | 14.83 | 18.18 | 30.76 | 48.94 | 51.06 | 0 | 545.4 | 922.8 | 3356.1738 | 100 | 65 | 0.54127 | 4.3302 | 4.8715 | 31.5 | 4.4104 | 3.9693 | 2.0005 | 14.2896 | 131.4961 | 714.482 | 1458.3227 | 128606.7601 | 0.54127 | 3.9693 | 58.0246 | 2.8868 | 1.6238 | 592.2374
0.4187 | 0.1613 | 114.24 | 14.85 | 16.13 | 41.87 | 58 | 0 | 0 | 483.9 | 1256.1 | 0 | 58 | 37.7 | 0.31394 | 2.5115 | 2.8255 | 18.27 | 4.4104 | 3.9693 | 1.1603 | 8.288 | 149.9596 | 414.3996 | 639.9161 | 128606.7601 | 0.54127 | 3.9693 | 33.6543 | 1.6743 | 0.94182 | 592.2374
0.5452 | 0.1882 | 209.05 | 14.85 | 18.82 | 54.52 | 73.34 | 0 | 0 | 564.6 | 1635.6 | 0 | 73.34 | 47.671 | 0.39697 | 3.1758 | 3.5727 | 23.1021 | 4.4104 | 3.9693 | 1.4672 | 10.48 | 328.7268 | 524.0011 | 120.4227 | 128606.7601 | 0.54127 | 3.9693 | 42.5552 | 2.1172 | 1.1909 | 592.2374
0.6597 | 0.2427 | 112.66 | 14.87 | 24.27 | 65.97 | 90.24 | 0 | 0 | 728.1 | 1979.1 | 0 | 90.24 | 58.656 | 0.48845 | 3.9076 | 4.396 | 28.4256 | 4.4104 | 3.9693 | 1.8053 | 12.895 | 230.4641 | 644.7486 | 1878.8278 | 142896.4001 | 0 | 0 | 52.3614 | 2.605 | 1.4653 | 592.2374
0.7392 | 0.293 | 91.75 | 14.88 | 29.3 | 73.92 | 103.22 | 0 | 3.22 | 879 | 2217.6 | 0 | 100 | 65 | 0.54127 | 4.3302 | 4.8715 | 31.5 | 0 | 0 | 2.0005 | 14.2896 | 213.5587 | 714.482 | 1878.8278 | 128606.7601 | 0.54127 | 3.9693 | 58.0246 | 2.8868 | 1.6238 | 592.2374
0.7715 | 0.3371 | 82.62 | 14.88 | 33.71 | 77.15 | 110.86 | 0 | 10.86 | 1011.3 | 2314.5 | 0 | 100 | 65 | 0.54127 | 4.3302 | 4.8715 | 31.5 | 4.4104 | 3.9693 | 2.0005 | 14.2896 | 195.2937 | 714.482 | 1878.8278 | 128606.7601 | 0.54127 | 3.9693 | 58.0246 | 2.8868 | 1.6238 | 592.2374
0.7551 | 0.3888 | 69.91 | 14.88 | 38.88 | 75.51 | 114.39 | 0 | 14.39 | 1166.4 | 2265.3 | 0 | 100 | 65 | 0.54127 | 4.3302 | 4.8715 | 31.5 | 4.4104 | 3.9693 | 2.0005 | 14.2896 | 169.8667 | 714.482 | 1878.8278 | 128606.7601 | 0.54127 | 3.9693 | 58.0246 | 2.8868 | 1.6238 | 592.2374
0.7253 | 0.4163 | 55.31 | 14.9 | 41.63 | 72.53 | 114.16 | 0 | 14.16 | 1248.9 | 2175.9 | 0 | 100 | 65 | 0.54127 | 4.3302 | 4.8715 | 31.5 | 4.4104 | 3.9693 | 2.0005 | 14.2896 | 140.6586 | 714.482 | 1878.8278 | 128606.7601 | 0.54127 | 3.9693 | 58.0246 | 2.8868 | 1.6238 | 592.2374
0.6775 | 0.4518 | 47.01 | 14.94 | 45.18 | 67.75 | 112.93 | 0 | 12.93 | 1355.4 | 2032.5 | 0 | 100 | 65 | 0.54127 | 4.3302 | 4.8715 | 31.5 | 4.4104 | 3.9693 | 2.0005 | 14.2896 | 124.0541 | 714.482 | 1878.8278 | 128606.7601 | 0.54127 | 3.9693 | 58.0246 | 2.8868 | 1.6238 | 592.2374
0.5857 | 0.4496 | 40.05 | 14.94 | 44.96 | 58.57 | 103.53 | 0 | 3.53 | 1348.8 | 1757.1 | 0 | 100 | 65 | 0.54127 | 4.3302 | 4.8715 | 31.5 | 4.4104 | 3.9693 | 2.0005 | 14.2896 | 110.1303 | 714.482 | 1878.8278 | 128606.7601 | 0.54127 | 3.9693 | 58.0246 | 2.8868 | 1.6238 | 592.2374
0.4483 | 0.4398 | 36.41 | 14.96 | 43.98 | 44.83 | 88.81 | 11.19 | 0 | 1319.4 | 1344.9 | 575.2779 | 100 | 65 | 0.54127 | 4.3302 | 4.8715 | 31.5 | 4.4104 | 3.9693 | 2.0005 | 14.2896 | 102.8483 | 714.482 | 1878.8278 | 128606.7601 | 0.54127 | 3.9693 | 58.0246 | 2.8868 | 1.6238 | 592.2374
0.2924 | 0.4354 | 35.53 | 14.96 | 43.54 | 29.24 | 72.78 | 27.22 | 0 | 1306.2 | 877.2 | 1375.4266 | 100 | 65 | 0.54127 | 4.3302 | 4.8715 | 31.5 | 4.4104 | 3.9693 | 2.0005 | 14.2896 | 101.0878 | 714.482 | 1878.8278 | 128606.7601 | 0.54127 | 3.9693 | 58.0246 | 2.8868 | 1.6238 | 592.2374
0.1532 | 0.406 | 35.31 | 14.98 | 40.6 | 15.32 | 55.92 | 44.08 | 0 | 1218 | 459.6 | 2217.6648 | 100 | 65 | 0.54127 | 4.3302 | 4.8715 | 31.5 | 4.4104 | 3.9693 | 2.0005 | 14.2896 | 100.6477 | 714.482 | 1878.8278 | 128606.7601 | 0.54127 | 3.9693 | 58.0246 | 2.8868 | 1.6238 | 592.2374
0.0462 | 0.3469 | 51.79 | 14.98 | 34.69 | 4.62 | 39.31 | 60.69 | 0 | 1040.7 | 138.6 | 4053.4851 | 100 | 65 | 0.54127 | 4.3302 | 4.8715 | 31.5 | 4.4104 | 3.9693 | 2.0005 | 14.2896 | 133.6167 | 714.482 | 1878.8278 | 128606.7601 | 0.54127 | 3.9693 | 58.0246 | 2.8868 | 1.6238 | 592.2374
0.0006 | 0.2925 | 130.64 | 14.99 | 29.25 | 0.06 | 29.31 | 0 | 0 | 877.5 | 1.8 | 0 | 29.31 | 19.0515 | 0.15865 | 1.2692 | 1.4278 | 9.2326 | 4.4104 | 3.9693 | 0.58636 | 4.1883 | 85.3976 | 209.4147 | 501.3715 | 128606.7601 | 0.54127 | 3.9693 | 17.007 | 0.84612 | 0.47594 | 592.2374
0 | 0.3175 | 115 | 14.99 | 31.75 | 0 | 31.75 | 0 | 0 | 952.5 | 0 | 0 | 31.75 | 20.6375 | 0.17185 | 1.3748 | 1.5467 | 10.0013 | 4.4104 | 3.9693 | 0.63517 | 4.537 | 82.5727 | 226.848 | 1120.048 | 142896.4001 | 0 | 0 | 18.4228 | 0.91656 | 0.51556 | 592.2374
0 | 0.3689 | 99.95 | 15 | 36.89 | 0 | 36.89 | 0 | 0 | 1106.7 | 0 | 0 | 36.89 | 23.9785 | 0.19968 | 1.5974 | 1.7971 | 11.6204 | 0 | 0 | 0.738 | 5.2714 | 84.8334 | 263.5724 | 1838.8818 | 142896.4001 | 0 | 0 | 21.4053 | 1.0649 | 0.59903 | 592.2374
0 | 0.4152 | 32.89 | 15 | 41.52 | 0 | 41.52 | 58.48 | 0 | 1245.6 | 0 | 2800.6072 | 100 | 65 | 0.54127 | 4.3302 | 4.8715 | 31.5 | 0 | 0 | 2.0005 | 14.2896 | 95.8063 | 714.482 | 1838.8818 | 128606.7601 | 0.54127 | 3.9693 | 58.0246 | 2.8868 | 1.6238 | 592.2374
0 | 0.4351 | 25 | 15 | 43.51 | 0 | 43.51 | 56.49 | 0 | 1305.3 | 0 | 2259.6 | 100 | 65 | 0.54127 | 4.3302 | 4.8715 | 31.5 | 4.4104 | 3.9693 | 2.0005 | 14.2896 | 80.022 | 714.482 | 1838.8818 | 128606.7601 | 0.54127 | 3.9693 | 58.0246 | 2.8868 | 1.6238 | 592.2374
0 | 0.4151 | 24.45 | 15 | 41.51 | 0 | 41.51 | 58.49 | 0 | 1245.3 | 0 | 2307.4305 | 100 | 65 | 0.54127 | 4.3302 | 4.8715 | 31.5 | 4.4104 | 3.9693 | 2.0005 | 14.2896 | 78.9217 | 714.482 | 1838.8818 | 128606.7601 | 0.54127 | 3.9693 | 58.0246 | 2.8868 | 1.6238 | 592.2374
0 | 0.3836 | 29.45 | 15.01 | 38.36 | 0 | 38.36 | 61.64 | 0 | 1150.8 | 0 | 2739.898 | 100 | 65 | 0.54127 | 4.3302 | 4.8715 | 31.5 | 4.4104 | 3.9693 | 2.0005 | 14.2896 | 88.9244 | 714.482 | 1838.8818 | 128606.7601 | 0.54127 | 3.9693 | 58.0246 | 2.8868 | 1.6238 | 592.2374
0.013 | 0.3583 | 34 | 15.01 | 35.83 | 1.3 | 37.13 | 62.87 | 0 | 1074.9 | 39 | 3080.63 | 100 | 65 | 0.54127 | 4.3302 | 4.8715 | 31.5 | 4.4104 | 3.9693 | 2.0005 | 14.2896 | 98.0269 | 714.482 | 1838.8818 | 128606.7601 | 0.54127 | 3.9693 | 58.0246 | 2.8868 | 1.6238 | 592.2374
0.0914 | 0.3012 | 48.01 | 15.01 | 30.12 | 9.14 | 39.26 | 60.74 | 0 | 903.6 | 274.2 | 3827.2274 | 100 | 65 | 0.54127 | 4.3302 | 4.8715 | 31.5 | 4.4104 | 3.9693 | 2.0005 | 14.2896 | 126.0546 | 714.482 | 1838.8818 | 128606.7601 | 0.54127 | 3.9693 | 58.0246 | 2.8868 | 1.6238 | 592.2374
0.2259 | 0.1891 | 52.26 | 15.01 | 18.91 | 22.59 | 41.5 | 58.5 | 0 | 567.3 | 677.7 | 3934.71 | 100 | 65 | 0.54127 | 4.3302 | 4.8715 | 31.5 | 4.4104 | 3.9693 | 2.0005 | 14.2896 | 134.557 | 714.482 | 1838.8818 | 128606.7601 | 0.54127 | 3.9693 | 58.0246 | 2.8868 | 1.6238 | 592.2374
0.3682 | 0.0771 | 89.63 | 15.01 | 7.71 | 36.82 | 44.53 | 0 | 0 | 231.3 | 1104.6 | 0 | 44.53 | 28.9445 | 0.24103 | 1.9282 | 2.1693 | 14.0269 | 4.4104 | 3.9693 | 0.89084 | 6.3632 | 93.2091 | 318.1588 | 758.0004 | 128606.7601 | 0.54127 | 3.9693 | 25.8384 | 1.2855 | 0.72309 | 592.2374
0.5193 | 0.0477 | 223.01 | 15.04 | 4.77 | 51.93 | 56.7 | 0 | 0 | 143.1 | 1557.9 | 0 | 56.7 | 36.855 | 0.3069 | 2.4552 | 2.7621 | 17.8605 | 4.4104 | 3.9693 | 1.1343 | 8.1022 | 269.9775 | 405.1113 | 1862.8494 | 142896.4001 | 0 | 0 | 32.8999 | 1.6368 | 0.92071 | 592.2374
0.6599 | 0.0542 | 298.55 | 15.04 | 5.42 | 65.99 | 71.41 | 0 | 0 | 162.6 | 1979.7 | 0 | 71.41 | 46.4165 | 0.38652 | 3.0922 | 3.4787 | 22.4942 | 0 | 0 | 1.4286 | 10.2042 | 447.9352 | 510.2116 | 1305.7483 | 128606.7601 | 0.54127 | 3.9693 | 41.4354 | 2.0615 | 1.1596 | 592.2374
0.7711 | 0.0527 | 249.99 | 15.05 | 5.27 | 77.11 | 82.38 | 0 | 0 | 158.1 | 2313.3 | 0 | 82.38 | 53.547 | 0.4459 | 3.5672 | 4.0131 | 25.9497 | 4.4104 | 3.9693 | 1.6481 | 11.7718 | 436.7175 | 588.5903 | 962.4073 | 128606.7601 | 0.54127 | 3.9693 | 47.8007 | 2.3781 | 1.3377 | 592.2374
0.8484 | 0.0687 | 159.15 | 15.05 | 6.87 | 84.84 | 91.71 | 0 | 0 | 206.1 | 2545.2 | 0 | 91.71 | 59.6115 | 0.4964 | 3.9712 | 4.4676 | 28.8887 | 4.4104 | 3.9693 | 1.8347 | 13.105 | 319.5137 | 655.2514 | 800.8694 | 128606.7601 | 0.54127 | 3.9693 | 53.2144 | 2.6475 | 1.4892 | 592.2374
0.8566 | 0.0775 | 150 | 15.06 | 7.75 | 85.66 | 93.41 | 0 | 0 | 232.5 | 2569.8 | 0 | 93.41 | 60.7165 | 0.5056 | 4.0448 | 4.5504 | 29.4242 | 4.4104 | 3.9693 | 1.8687 | 13.348 | 308.3377 | 667.3976 | 672.4575 | 128606.7601 | 0.54127 | 3.9693 | 54.2008 | 2.6966 | 1.5168 | 592.2374
0.8303 | 0.0847 | 149.09 | 15.07 | 8.47 | 83.03 | 91.5 | 0 | 0 | 254.1 | 2490.9 | 0 | 91.5 | 59.475 | 0.49527 | 3.9621 | 4.4574 | 28.8225 | 4.4104 | 3.9693 | 1.8305 | 13.075 | 300.3672 | 653.751 | 506.8276 | 128606.7601 | 0.54127 | 3.9693 | 53.0925 | 2.6414 | 1.4858 | 592.2374
0.8183 | 0.1098 | 91.71 | 15.07 | 10.98 | 81.83 | 92.81 | 0 | 0 | 329.4 | 2454.9 | 0 | 92.81 | 60.3265 | 0.50236 | 4.0189 | 4.5212 | 29.2352 | 4.4104 | 3.9693 | 1.8567 | 13.2622 | 198.1295 | 663.1107 | 366.7241 | 128606.7601 | 0.54127 | 3.9693 | 53.8526 | 2.6792 | 1.5071 | 592.2374
0.7597 | 0.1071 | 86.79 | 15.08 | 10.71 | 75.97 | 86.68 | 0 | 0 | 321.3 | 2279.1 | 0 | 86.68 | 56.342 | 0.46918 | 3.7534 | 4.2226 | 27.3042 | 4.4104 | 3.9693 | 1.7341 | 12.3863 | 176.5116 | 619.313 | 107.1723 | 128606.7601 | 0.54127 | 3.9693 | 50.2957 | 2.5023 | 1.4075 | 592.2374
0.6364 | 0.1134 | 66.36 | 15.09 | 11.34 | 63.64 | 74.98 | 0 | 0 | 340.2 | 1909.2 | 0 | 74.98 | 48.737 | 0.40585 | 3.2468 | 3.6526 | 23.6187 | 4.4104 | 3.9693 | 1.5 | 10.7144 | 122.041 | 535.7186 | 1568.223 | 142896.4001 | 0 | 0 | 43.5068 | 2.1645 | 1.2175 | 592.2374
0.4793 | 0.1059 | 68.53 | 15.1 | 10.59 | 47.93 | 58.52 | 0 | 0 | 317.7 | 1437.9 | 0 | 58.52 | 38.038 | 0.31675 | 2.534 | 2.8508 | 18.4338 | 0 | 0 | 1.1707 | 8.3623 | 97.7904 | 418.1149 | 759.949 | 128606.7601 | 0.54127 | 3.9693 | 33.956 | 1.6894 | 0.95026 | 592.2374
0.3065 | 0.0903 | 122.27 | 15.11 | 9.03 | 30.65 | 39.68 | 0 | 0 | 270.9 | 919.5 | 0 | 39.68 | 25.792 | 0.21478 | 1.7182 | 1.933 | 12.4992 | 4.4104 | 3.9693 | 0.79382 | 5.6701 | 108.9674 | 283.5065 | 1533.1485 | 142896.4001 | 0 | 0 | 23.0242 | 1.1455 | 0.64433 | 592.2374
0.1558 | 0.0703 | 143.78 | 15.11 | 7.03 | 15.58 | 22.61 | 0 | 0 | 210.9 | 467.4 | 0 | 22.61 | 14.6965 | 0.12238 | 0.97906 | 1.1014 | 7.1221 | 0 | 0 | 0.45232 | 3.2309 | 71.82 | 161.5444 | 25.1368 | 128606.7601 | 0.54127 | 3.9693 | 13.1194 | 0.6527 | 0.36715 | 592.2374
0.0466 | 0.058 | 224.78 | 15.12 | 5.8 | 4.66 | 10.46 | 0 | 0 | 174 | 139.8 | 0 | 10.46 | 6.799 | 0.056617 | 0.45294 | 0.50956 | 3.2949 | 4.4104 | 3.9693 | 0.20926 | 1.4947 | 50.1758 | 74.7348 | 228.959 | 142896.4001 | 0 | 0 | 6.0694 | 0.30196 | 0.16985 | 592.2374
0.0007 | 0.0591 | 187.7 | 15.12 | 5.91 | 0.07 | 5.98 | 0 | 0 | 177.3 | 2.1 | 0 | 5.98 | 3.887 | 0.032368 | 0.25895 | 0.29131 | 1.8837 | 0 | 0 | 0.11963 | 0.85452 | 24.2496 | 42.726 | 345.4845 | 142896.4001 | 0 | 0 | 3.4699 | 0.17263 | 0.097105 | 592.2374
0 | 0.0606 | 179.92 | 15.13 | 6.06 | 0 | 6.06 | 0 | 0 | 181.8 | 0 | 0 | 6.06 | 3.939 | 0.032801 | 0.26241 | 0.29521 | 1.9089 | 0 | 0 | 0.12123 | 0.86595 | 23.6308 | 43.2976 | 463.5689 | 142896.4001 | 0 | 0 | 3.5163 | 0.17494 | 0.098404 | 592.2374
0 | 0.0549 | 190 | 15.13 | 5.49 | 0 | 5.49 | 0 | 0 | 164.7 | 0 | 0 | 5.49 | 3.5685 | 0.029716 | 0.23773 | 0.26744 | 1.7293 | 0 | 0 | 0.10983 | 0.7845 | 22.5152 | 39.2251 | 570.5464 | 142896.4001 | 0 | 0 | 3.1856 | 0.15849 | 0.089148 | 592.2374
0 | 0.0426 | 232.34 | 15.15 | 4.26 | 0 | 4.26 | 0 | 0 | 127.8 | 0 | 0 | 4.26 | 2.769 | 0.023058 | 0.18447 | 0.20752 | 1.3419 | 0 | 0 | 0.085223 | 0.60874 | 21.0792 | 30.4369 | 653.5562 | 142896.4001 | 0 | 0 | 2.4718 | 0.12298 | 0.069175 | 592.2374
0 | 0.035 | 168.02 | 15.16 | 3.5 | 0 | 3.5 | 0 | 0 | 105 | 0 | 0 | 3.5 | 2.275 | 0.018945 | 0.15156 | 0.1705 | 1.1025 | 0 | 0 | 0.070019 | 0.50014 | 12.8149 | 25.0069 | 721.7567 | 142896.4001 | 0 | 0 | 2.0309 | 0.10104 | 0.056834 | 592.2374
0 | 0.0293 | 89.44 | 15.17 | 2.93 | 0 | 2.93 | 0 | 0 | 87.9 | 0 | 0 | 2.93 | 1.9045 | 0.015859 | 0.12687 | 0.14273 | 0.92295 | 0 | 0 | 0.058616 | 0.41869 | 6.1219 | 20.9343 | 778.8503 | 142896.4001 | 0 | 0 | 1.7001 | 0.084583 | 0.047578 | 592.2374
0 | 0.0293 | 53.08 | 15.18 | 2.93 | 0 | 2.93 | 97.07 | 0 | 87.9 | 0 | 6608.5256 | 100 | 65 | 0.54127 | 4.3302 | 4.8715 | 31.5 | 0 | 0 | 2.0005 | 14.2896 | 136.1974 | 714.482 | 778.8503 | 128606.7601 | 0.54127 | 3.9693 | 58.0246 | 2.8868 | 1.6238 | 592.2374
0.0123 | 0.0288 | 29.92 | 15.18 | 2.88 | 1.23 | 4.11 | 95.89 | 0 | 86.4 | 36.9 | 4307.3788 | 100 | 65 | 0.54127 | 4.3302 | 4.8715 | 31.5 | 4.4104 | 3.9693 | 2.0005 | 14.2896 | 89.8647 | 714.482 | 778.8503 | 128606.7601 | 0.54127 | 3.9693 | 58.0246 | 2.8868 | 1.6238 | 592.2374
0.0782 | 0.0313 | 25.9 | 15.23 | 3.13 | 7.82 | 10.95 | 89.05 | 0 | 93.9 | 234.6 | 3642.145 | 100 | 65 | 0.54127 | 4.3302 | 4.8715 | 31.5 | 4.4104 | 3.9693 | 2.0005 | 14.2896 | 81.8225 | 714.482 | 778.8503 | 128606.7601 | 0.54127 | 3.9693 | 58.0246 | 2.8868 | 1.6238 | 592.2374
0.1773 | 0.0317 | 25.69 | 15.25 | 3.17 | 17.73 | 20.9 | 79.1 | 0 | 95.1 | 531.9 | 3218.579 | 100 | 65 | 0.54127 | 4.3302 | 4.8715 | 31.5 | 4.4104 | 3.9693 | 2.0005 | 14.2896 | 81.4024 | 714.482 | 778.8503 | 128606.7601 | 0.54127 | 3.9693 | 58.0246 | 2.8868 | 1.6238 | 592.2374
0.2854 | 0.0221 | 25.75 | 15.26 | 2.21 | 28.54 | 30.75 | 69.25 | 0 | 66.3 | 856.2 | 2821.9375 | 100 | 65 | 0.54127 | 4.3302 | 4.8715 | 31.5 | 4.4104 | 3.9693 | 2.0005 | 14.2896 | 81.5224 | 714.482 | 778.8503 | 128606.7601 | 0.54127 | 3.9693 | 58.0246 | 2.8868 | 1.6238 | 592.2374
0.4499 | 0.0162 | 38.25 | 15.27 | 1.62 | 44.99 | 46.61 | 53.39 | 0 | 48.6 | 1349.7 | 2843.0175 | 100 | 65 | 0.54127 | 4.3302 | 4.8715 | 31.5 | 4.4104 | 3.9693 | 2.0005 | 14.2896 | 106.5293 | 714.482 | 778.8503 | 128606.7601 | 0.54127 | 3.9693 | 58.0246 | 2.8868 | 1.6238 | 592.2374
0.6064 | 0.0231 | 114.29 | 15.27 | 2.31 | 60.64 | 62.95 | 0 | 0 | 69.3 | 1819.2 | 0 | 62.95 | 40.9175 | 0.34073 | 2.7259 | 3.0666 | 19.8292 | 4.4104 | 3.9693 | 1.2593 | 8.9953 | 162.8208 | 449.7664 | 56.8987 | 128606.7601 | 0.54127 | 3.9693 | 36.5265 | 1.8172 | 1.0222 | 592.2374
0.6968 | 0.0406 | 85.4 | 15.28 | 4.06 | 69.68 | 73.74 | 0 | 0 | 121.8 | 2090.4 | 0 | 73.74 | 47.931 | 0.39914 | 3.1931 | 3.5922 | 23.2281 | 4.4104 | 3.9693 | 1.4752 | 10.5372 | 148.1106 | 526.859 | 1493.787 | 142896.4001 | 0 | 0 | 42.7873 | 2.1287 | 1.1974 | 592.2374
0.7621 | 0.0587 | 42.05 | 15.29 | 5.87 | 76.21 | 82.08 | 17.92 | 0 | 176.1 | 2286.3 | 1022.336 | 100 | 65 | 0.54127 | 4.3302 | 4.8715 | 31.5 | 0 | 0 | 2.0005 | 14.2896 | 114.1314 | 714.482 | 1493.787 | 128606.7601 | 0.54127 | 3.9693 | 58.0246 | 2.8868 | 1.6238 | 592.2374
0.7576 | 0.0886 | 20.01 | 15.29 | 8.86 | 75.76 | 84.62 | 15.38 | 0 | 265.8 | 2272.8 | 538.4538 | 100 | 65 | 0.54127 | 4.3302 | 4.8715 | 31.5 | 4.4104 | 3.9693 | 2.0005 | 14.2896 | 70.0392 | 714.482 | 1493.787 | 128606.7601 | 0.54127 | 3.9693 | 58.0246 | 2.8868 | 1.6238 | 592.2374
0.6929 | 0.1084 | 20.01 | 15.29 | 10.84 | 69.29 | 80.13 | 19.87 | 0 | 325.2 | 2078.7 | 695.6487 | 100 | 65 | 0.54127 | 4.3302 | 4.8715 | 31.5 | 4.4104 | 3.9693 | 2.0005 | 14.2896 | 70.0392 | 714.482 | 1493.787 | 128606.7601 | 0.54127 | 3.9693 | 58.0246 | 2.8868 | 1.6238 | 592.2374
0.6689 | 0.1287 | 5.55 | 15.32 | 12.87 | 66.89 | 79.76 | 20.24 | 0 | 386.1 | 2006.7 | 415.932 | 100 | 65 | 0.54127 | 4.3302 | 4.8715 | 31.5 | 4.4104 | 3.9693 | 2.0005 | 14.2896 | 41.1113 | 714.482 | 1493.787 | 128606.7601 | 0.54127 | 3.9693 | 58.0246 | 2.8868 | 1.6238 | 592.2374
0.6188 | 0.129 | 0.44 | 15.33 | 12.9 | 61.88 | 74.78 | 25.22 | 0 | 387 | 1856.4 | 389.3968 | 100 | 65 | 0.54127 | 4.3302 | 4.8715 | 31.5 | 4.4104 | 3.9693 | 2.0005 | 14.2896 | 30.8885 | 714.482 | 1493.787 | 128606.7601 | 0.54127 | 3.9693 | 58.0246 | 2.8868 | 1.6238 | 592.2374
0.4843 | 0.1233 | 0 | 15.33 | 12.33 | 48.43 | 60.76 | 39.24 | 0 | 369.9 | 1452.9 | 588.6 | 100 | 65 | 0.54127 | 4.3302 | 4.8715 | 31.5 | 4.4104 | 3.9693 | 2.0005 | 14.2896 | 30.0082 | 714.482 | 1493.787 | 128606.7601 | 0.54127 | 3.9693 | 58.0246 | 2.8868 | 1.6238 | 592.2374
0.3383 | 0.1316 | 0 | 15.37 | 13.16 | 33.83 | 46.99 | 53.01 | 0 | 394.8 | 1014.9 | 795.15 | 100 | 65 | 0.54127 | 4.3302 | 4.8715 | 31.5 | 4.4104 | 3.9693 | 2.0005 | 14.2896 | 30.0082 | 714.482 | 1493.787 | 128606.7601 | 0.54127 | 3.9693 | 58.0246 | 2.8868 | 1.6238 | 592.2374
0.194 | 0.1217 | 3.08 | 15.41 | 12.17 | 19.4 | 31.57 | 68.43 | 0 | 365.1 | 582 | 1237.2144 | 100 | 65 | 0.54127 | 4.3302 | 4.8715 | 31.5 | 4.4104 | 3.9693 | 2.0005 | 14.2896 | 36.1699 | 714.482 | 1493.787 | 128606.7601 | 0.54127 | 3.9693 | 58.0246 | 2.8868 | 1.6238 | 592.2374
0.0789 | 0.1248 | 19.99 | 15.41 | 12.48 | 7.89 | 20.37 | 79.63 | 0 | 374.4 | 236.7 | 2786.2537 | 100 | 65 | 0.54127 | 4.3302 | 4.8715 | 31.5 | 4.4104 | 3.9693 | 2.0005 | 14.2896 | 69.9992 | 714.482 | 1493.787 | 128606.7601 | 0.54127 | 3.9693 | 58.0246 | 2.8868 | 1.6238 | 592.2374
0.0198 | 0.1409 | 19.95 | 15.42 | 14.09 | 1.98 | 16.07 | 83.93 | 0 | 422.7 | 59.4 | 2933.3535 | 100 | 65 | 0.54127 | 4.3302 | 4.8715 | 31.5 | 4.4104 | 3.9693 | 2.0005 | 14.2896 | 69.9192 | 714.482 | 1493.787 | 128606.7601 | 0.54127 | 3.9693 | 58.0246 | 2.8868 | 1.6238 | 592.2374
0 | 0.141 | 9.42 | 15.46 | 14.1 | 0 | 14.1 | 85.9 | 0 | 423 | 0 | 2097.678 | 100 | 65 | 0.54127 | 4.3302 | 4.8715 | 31.5 | 4.4104 | 3.9693 | 2.0005 | 14.2896 | 48.8534 | 714.482 | 1493.787 | 128606.7601 | 0.54127 | 3.9693 | 58.0246 | 2.8868 | 1.6238 | 592.2374
0 | 0.1367 | 4.69 | 15.46 | 13.67 | 0 | 13.67 | 86.33 | 0 | 410.1 | 0 | 1699.8377 | 100 | 65 | 0.54127 | 4.3302 | 4.8715 | 31.5 | 4.4104 | 3.9693 | 2.0005 | 14.2896 | 39.3908 | 714.482 | 1493.787 | 128606.7601 | 0.54127 | 3.9693 | 58.0246 | 2.8868 | 1.6238 | 592.2374
0 | 0.1027 | 2.63 | 15.47 | 10.27 | 0 | 10.27 | 89.73 | 0 | 308.1 | 0 | 1581.9399 | 100 | 65 | 0.54127 | 4.3302 | 4.8715 | 31.5 | 4.4104 | 3.9693 | 2.0005 | 14.2896 | 35.2697 | 714.482 | 1493.787 | 128606.7601 | 0.54127 | 3.9693 | 58.0246 | 2.8868 | 1.6238 | 592.2374
0 | 0.0699 | 1.25 | 15.48 | 6.99 | 0 | 6.99 | 93.01 | 0 | 209.7 | 0 | 1511.4125 | 100 | 65 | 0.54127 | 4.3302 | 4.8715 | 31.5 | 4.4104 | 3.9693 | 2.0005 | 14.2896 | 32.5089 | 714.482 | 1493.787 | 128606.7601 | 0.54127 | 3.9693 | 58.0246 | 2.8868 | 1.6238 | 592.2374
0 | 0.0941 | -0.01 | 15.49 | 9.41 | 0 | 9.41 | 90.59 | 0 | 282.3 | 0 | 1357.9441 | 100 | 65 | 0.54127 | 4.3302 | 4.8715 | 31.5 | 4.4104 | 3.9693 | 2.0005 | 14.2896 | 29.9882 | 714.482 | 1493.787 | 128606.7601 | 0.54127 | 3.9693 | 58.0246 | 2.8868 | 1.6238 | 592.2374
0 | 0.1152 | 3.14 | 15.5 | 11.52 | 0 | 11.52 | 88.48 | 0 | 345.6 | 0 | 1605.0272 | 100 | 65 | 0.54127 | 4.3302 | 4.8715 | 31.5 | 4.4104 | 3.9693 | 2.0005 | 14.2896 | 36.29 | 714.482 | 1493.787 | 128606.7601 | 0.54127 | 3.9693 | 58.0246 | 2.8868 | 1.6238 | 592.2374
0 | 0.1396 | 0.31 | 15.5 | 13.96 | 0 | 13.96 | 86.04 | 0 | 418.8 | 0 | 1317.2724 | 100 | 65 | 0.54127 | 4.3302 | 4.8715 | 31.5 | 4.4104 | 3.9693 | 2.0005 | 14.2896 | 30.6284 | 714.482 | 1493.787 | 128606.7601 | 0.54127 | 3.9693 | 58.0246 | 2.8868 | 1.6238 | 592.2374
0.0049 | 0.2047 | -0.06 | 15.51 | 20.47 | 0.49 | 20.96 | 79.04 | 0 | 614.1 | 14.7 | 1180.8576 | 100 | 65 | 0.54127 | 4.3302 | 4.8715 | 31.5 | 4.4104 | 3.9693 | 2.0005 | 14.2896 | 29.8882 | 714.482 | 1493.787 | 128606.7601 | 0.54127 | 3.9693 | 58.0246 | 2.8868 | 1.6238 | 592.2374
0.0472 | 0.2731 | -0.16 | 15.53 | 27.31 | 4.72 | 32.03 | 67.97 | 0 | 819.3 | 141.6 | 1008.6748 | 100 | 65 | 0.54127 | 4.3302 | 4.8715 | 31.5 | 4.4104 | 3.9693 | 2.0005 | 14.2896 | 29.6882 | 714.482 | 1493.787 | 128606.7601 | 0.54127 | 3.9693 | 58.0246 | 2.8868 | 1.6238 | 592.2374
0.1232 | 0.3651 | -0.59 | 15.56 | 36.51 | 12.32 | 48.83 | 51.17 | 0 | 1095.3 | 369.6 | 737.3597 | 100 | 65 | 0.54127 | 4.3302 | 4.8715 | 31.5 | 4.4104 | 3.9693 | 2.0005 | 14.2896 | 28.8279 | 714.482 | 1493.787 | 128606.7601 | 0.54127 | 3.9693 | 58.0246 | 2.8868 | 1.6238 | 592.2374
0.2117 | 0.4904 | -0.16 | 15.56 | 49.04 | 21.17 | 70.21 | 29.79 | 0 | 1471.2 | 635.1 | 442.0836 | 100 | 65 | 0.54127 | 4.3302 | 4.8715 | 31.5 | 4.4104 | 3.9693 | 2.0005 | 14.2896 | 29.6882 | 714.482 | 1493.787 | 128606.7601 | 0.54127 | 3.9693 | 58.0246 | 2.8868 | 1.6238 | 592.2374
0.3835 | 0.5032 | 0.39 | 15.6 | 50.32 | 38.35 | 88.67 | 11.33 | 0 | 1509.6 | 1150.5 | 174.3687 | 100 | 65 | 0.54127 | 4.3302 | 4.8715 | 31.5 | 4.4104 | 3.9693 | 2.0005 | 14.2896 | 30.7885 | 714.482 | 1493.787 | 128606.7601 | 0.54127 | 3.9693 | 58.0246 | 2.8868 | 1.6238 | 592.2374
0.6065 | 0.533 | 2.86 | 15.61 | 53.3 | 60.65 | 113.95 | 0 | 13.95 | 1599 | 1819.5 | 0 | 100 | 65 | 0.54127 | 4.3302 | 4.8715 | 31.5 | 4.4104 | 3.9693 | 2.0005 | 14.2896 | 35.7298 | 714.482 | 1493.787 | 128606.7601 | 0.54127 | 3.9693 | 58.0246 | 2.8868 | 1.6238 | 592.2374
0.7638 | 0.5671 | 4.17 | 15.61 | 56.71 | 76.38 | 133.09 | 0 | 33.09 | 1701.3 | 2291.4 | 0 | 100 | 65 | 0.54127 | 4.3302 | 4.8715 | 31.5 | 4.4104 | 3.9693 | 2.0005 | 14.2896 | 38.3505 | 714.482 | 1493.787 | 128606.7601 | 0.54127 | 3.9693 | 58.0246 | 2.8868 | 1.6238 | 592.2374
0.8531 | 0.5927 | 4.17 | 15.63 | 59.27 | 85.31 | 144.58 | 0 | 44.58 | 1778.1 | 2559.3 | 0 | 100 | 65 | 0.54127 | 4.3302 | 4.8715 | 31.5 | 4.4104 | 3.9693 | 2.0005 | 14.2896 | 38.3505 | 714.482 | 1493.787 | 128606.7601 | 0.54127 | 3.9693 | 58.0246 | 2.8868 | 1.6238 | 592.2374
0.8665 | 0.6275 | 3.91 | 15.65 | 62.75 | 86.65 | 149.4 | 0 | 49.4 | 1882.5 | 2599.5 | 0 | 100 | 65 | 0.54127 | 4.3302 | 4.8715 | 31.5 | 4.4104 | 3.9693 | 2.0005 | 14.2896 | 37.8304 | 714.482 | 1493.787 | 128606.7601 | 0.54127 | 3.9693 | 58.0246 | 2.8868 | 1.6238 | 592.2374
0.8299 | 0.6524 | 1.96 | 15.68 | 65.24 | 82.99 | 148.23 | 0 | 48.23 | 1957.2 | 2489.7 | 0 | 100 | 65 | 0.54127 | 4.3302 | 4.8715 | 31.5 | 4.4104 | 3.9693 | 2.0005 | 14.2896 | 33.9293 | 714.482 | 1493.787 | 128606.7601 | 0.54127 | 3.9693 | 58.0246 | 2.8868 | 1.6238 | 592.2374
0.8011 | 0.6571 | 0.34 | 15.7 | 65.71 | 80.11 | 145.82 | 0 | 45.82 | 1971.3 | 2403.3 | 0 | 100 | 65 | 0.54127 | 4.3302 | 4.8715 | 31.5 | 4.4104 | 3.9693 | 2.0005 | 14.2896 | 30.6884 | 714.482 | 1493.787 | 128606.7601 | 0.54127 | 3.9693 | 58.0246 | 2.8868 | 1.6238 | 592.2374
0.7378 | 0.6408 | 0.01 | 15.72 | 64.08 | 73.78 | 137.86 | 0 | 37.86 | 1922.4 | 2213.4 | 0 | 100 | 65 | 0.54127 | 4.3302 | 4.8715 | 31.5 | 4.4104 | 3.9693 | 2.0005 | 14.2896 | 30.0282 | 714.482 | 1493.787 | 128606.7601 | 0.54127 | 3.9693 | 58.0246 | 2.8868 | 1.6238 | 592.2374
0.6148 | 0.6202 | 0.02 | 15.72 | 62.02 | 61.48 | 123.5 | 0 | 23.5 | 1860.6 | 1844.4 | 0 | 100 | 65 | 0.54127 | 4.3302 | 4.8715 | 31.5 | 4.4104 | 3.9693 | 2.0005 | 14.2896 | 30.0483 | 714.482 | 1493.787 | 128606.7601 | 0.54127 | 3.9693 | 58.0246 | 2.8868 | 1.6238 | 592.2374
0.4639 | 0.5981 | 0.5 | 15.73 | 59.81 | 46.39 | 106.2 | 0 | 6.2 | 1794.3 | 1391.7 | 0 | 100 | 65 | 0.54127 | 4.3302 | 4.8715 | 31.5 | 4.4104 | 3.9693 | 2.0005 | 14.2896 | 31.0085 | 714.482 | 1493.787 | 128606.7601 | 0.54127 | 3.9693 | 58.0246 | 2.8868 | 1.6238 | 592.2374
0.3035 | 0.5733 | 1.5 | 15.74 | 57.33 | 30.35 | 87.68 | 12.32 | 0 | 1719.9 | 910.5 | 203.28 | 100 | 65 | 0.54127 | 4.3302 | 4.8715 | 31.5 | 4.4104 | 3.9693 | 2.0005 | 14.2896 | 33.0091 | 714.482 | 1493.787 | 128606.7601 | 0.54127 | 3.9693 | 58.0246 | 2.8868 | 1.6238 | 592.2374
0.1615 | 0.5029 | 4.93 | 15.76 | 50.29 | 16.15 | 66.44 | 33.56 | 0 | 1508.7 | 484.5 | 668.8508 | 100 | 65 | 0.54127 | 4.3302 | 4.8715 | 31.5 | 4.4104 | 3.9693 | 2.0005 | 14.2896 | 39.871 | 714.482 | 1493.787 | 128606.7601 | 0.54127 | 3.9693 | 58.0246 | 2.8868 | 1.6238 | 592.2374
0.0527 | 0.4197 | 15.41 | 15.77 | 41.97 | 5.27 | 47.24 | 52.76 | 0 | 1259.1 | 158.1 | 1604.4316 | 100 | 65 | 0.54127 | 4.3302 | 4.8715 | 31.5 | 4.4104 | 3.9693 | 2.0005 | 14.2896 | 60.8367 | 714.482 | 1493.787 | 128606.7601 | 0.54127 | 3.9693 | 58.0246 | 2.8868 | 1.6238 | 592.2374
0.0022 | 0.4037 | 25.31 | 15.78 | 40.37 | 0.22 | 40.59 | 59.41 | 0 | 1211.1 | 6.6 | 2394.8171 | 100 | 65 | 0.54127 | 4.3302 | 4.8715 | 31.5 | 4.4104 | 3.9693 | 2.0005 | 14.2896 | 80.6422 | 714.482 | 1493.787 | 128606.7601 | 0.54127 | 3.9693 | 58.0246 | 2.8868 | 1.6238 | 592.2374
0 | 0.4384 | 25.31 | 15.78 | 43.84 | 0 | 43.84 | 56.16 | 0 | 1315.2 | 0 | 2263.8096 | 100 | 65 | 0.54127 | 4.3302 | 4.8715 | 31.5 | 4.4104 | 3.9693 | 2.0005 | 14.2896 | 80.6422 | 714.482 | 1493.787 | 128606.7601 | 0.54127 | 3.9693 | 58.0246 | 2.8868 | 1.6238 | 592.2374
0 | 0.5091 | 24.79 | 15.79 | 50.91 | 0 | 50.91 | 49.09 | 0 | 1527.3 | 0 | 1953.2911 | 100 | 65 | 0.54127 | 4.3302 | 4.8715 | 31.5 | 4.4104 | 3.9693 | 2.0005 | 14.2896 | 79.6019 | 714.482 | 1493.787 | 128606.7601 | 0.54127 | 3.9693 | 58.0246 | 2.8868 | 1.6238 | 592.2374
0 | 0.5826 | 17.25 | 15.8 | 58.26 | 0 | 58.26 | 41.74 | 0 | 1747.8 | 0 | 1346.115 | 100 | 65 | 0.54127 | 4.3302 | 4.8715 | 31.5 | 4.4104 | 3.9693 | 2.0005 | 14.2896 | 64.5177 | 714.482 | 1493.787 | 128606.7601 | 0.54127 | 3.9693 | 58.0246 | 2.8868 | 1.6238 | 592.2374
0 | 0.5802 | 1.5 | 15.82 | 58.02 | 0 | 58.02 | 41.98 | 0 | 1740.6 | 0 | 692.67 | 100 | 65 | 0.54127 | 4.3302 | 4.8715 | 31.5 | 4.4104 | 3.9693 | 2.0005 | 14.2896 | 33.0091 | 714.482 | 1493.787 | 128606.7601 | 0.54127 | 3.9693 | 58.0246 | 2.8868 | 1.6238 | 592.2374
0 | 0.5511 | 0 | 15.82 | 55.11 | 0 | 55.11 | 44.89 | 0 | 1653.3 | 0 | 673.35 | 100 | 65 | 0.54127 | 4.3302 | 4.8715 | 31.5 | 4.4104 | 3.9693 | 2.0005 | 14.2896 | 30.0082 | 714.482 | 1493.787 | 128606.7601 | 0.54127 | 3.9693 | 58.0246 | 2.8868 | 1.6238 | 592.2374
0 | 0.5744 | 0 | 15.83 | 57.44 | 0 | 57.44 | 42.56 | 0 | 1723.2 | 0 | 638.4 | 100 | 65 | 0.54127 | 4.3302 | 4.8715 | 31.5 | 4.4104 | 3.9693 | 2.0005 | 14.2896 | 30.0082 | 714.482 | 1493.787 | 128606.7601 | 0.54127 | 3.9693 | 58.0246 | 2.8868 | 1.6238 | 592.2374
0.0171 | 0.5525 | 0 | 15.84 | 55.25 | 1.71 | 56.96 | 43.04 | 0 | 1657.5 | 51.3 | 645.6 | 100 | 65 | 0.54127 | 4.3302 | 4.8715 | 31.5 | 4.4104 | 3.9693 | 2.0005 | 14.2896 | 30.0082 | 714.482 | 1493.787 | 128606.7601 | 0.54127 | 3.9693 | 58.0246 | 2.8868 | 1.6238 | 592.2374
0.1017 | 0.5155 | 0.01 | 15.84 | 51.55 | 10.17 | 61.72 | 38.28 | 0 | 1546.5 | 305.1 | 574.5828 | 100 | 65 | 0.54127 | 4.3302 | 4.8715 | 31.5 | 4.4104 | 3.9693 | 2.0005 | 14.2896 | 30.0282 | 714.482 | 1493.787 | 128606.7601 | 0.54127 | 3.9693 | 58.0246 | 2.8868 | 1.6238 | 592.2374
0.237 | 0.4114 | 0.66 | 15.84 | 41.14 | 23.7 | 64.84 | 35.16 | 0 | 1234.2 | 711 | 550.6056 | 100 | 65 | 0.54127 | 4.3302 | 4.8715 | 31.5 | 4.4104 | 3.9693 | 2.0005 | 14.2896 | 31.3286 | 714.482 | 1493.787 | 128606.7601 | 0.54127 | 3.9693 | 58.0246 | 2.8868 | 1.6238 | 592.2374
0.3827 | 0.2853 | 6.71 | 15.85 | 28.53 | 38.27 | 66.8 | 33.2 | 0 | 855.9 | 1148.1 | 720.772 | 100 | 65 | 0.54127 | 4.3302 | 4.8715 | 31.5 | 4.4104 | 3.9693 | 2.0005 | 14.2896 | 43.4319 | 714.482 | 1493.787 | 128606.7601 | 0.54127 | 3.9693 | 58.0246 | 2.8868 | 1.6238 | 592.2374
0.5529 | 0.2617 | 25.16 | 15.85 | 26.17 | 55.29 | 81.46 | 18.54 | 0 | 785.1 | 1658.7 | 744.5664 | 100 | 65 | 0.54127 | 4.3302 | 4.8715 | 31.5 | 4.4104 | 3.9693 | 2.0005 | 14.2896 | 80.3421 | 714.482 | 1493.787 | 128606.7601 | 0.54127 | 3.9693 | 58.0246 | 2.8868 | 1.6238 | 592.2374
0.7156 | 0.2996 | 30.66 | 15.86 | 29.96 | 71.56 | 101.52 | 0 | 1.52 | 898.8 | 2146.8 | 0 | 100 | 65 | 0.54127 | 4.3302 | 4.8715 | 31.5 | 4.4104 | 3.9693 | 2.0005 | 14.2896 | 91.3451 | 714.482 | 1493.787 | 128606.7601 | 0.54127 | 3.9693 | 58.0246 | 2.8868 | 1.6238 | 592.2374
0.8295 | 0.3253 | 33.93 | 15.87 | 32.53 | 82.95 | 115.48 | 0 | 15.48 | 975.9 | 2488.5 | 0 | 100 | 65 | 0.54127 | 4.3302 | 4.8715 | 31.5 | 4.4104 | 3.9693 | 2.0005 | 14.2896 | 97.8869 | 714.482 | 1493.787 | 128606.7601 | 0.54127 | 3.9693 | 58.0246 | 2.8868 | 1.6238 | 592.2374
0.9023 | 0.3424 | 6.97 | 15.88 | 34.24 | 90.23 | 124.47 | 0 | 24.47 | 1027.2 | 2706.9 | 0 | 100 | 65 | 0.54127 | 4.3302 | 4.8715 | 31.5 | 4.4104 | 3.9693 | 2.0005 | 14.2896 | 43.9521 | 714.482 | 1493.787 | 128606.7601 | 0.54127 | 3.9693 | 58.0246 | 2.8868 | 1.6238 | 592.2374
0.9251 | 0.3465 | 0.79 | 15.9 | 34.65 | 92.51 | 127.16 | 0 | 27.16 | 1039.5 | 2775.3 | 0 | 100 | 65 | 0.54127 | 4.3302 | 4.8715 | 31.5 | 4.4104 | 3.9693 | 2.0005 | 14.2896 | 31.5887 | 714.482 | 1493.787 | 128606.7601 | 0.54127 | 3.9693 | 58.0246 | 2.8868 | 1.6238 | 592.2374
0.9042 | 0.2817 | 0 | 15.9 | 28.17 | 90.42 | 118.59 | 0 | 18.59 | 845.1 | 2712.6 | 0 | 100 | 65 | 0.54127 | 4.3302 | 4.8715 | 31.5 | 4.4104 | 3.9693 | 2.0005 | 14.2896 | 30.0082 | 714.482 | 1493.787 | 128606.7601 | 0.54127 | 3.9693 | 58.0246 | 2.8868 | 1.6238 | 592.2374
0.8678 | 0.2798 | -0.58 | 15.92 | 27.98 | 86.78 | 114.76 | 0 | 14.76 | 839.4 | 2603.4 | 0 | 100 | 65 | 0.54127 | 4.3302 | 4.8715 | 31.5 | 4.4104 | 3.9693 | 2.0005 | 14.2896 | 28.8479 | 714.482 | 1493.787 | 128606.7601 | 0.54127 | 3.9693 | 58.0246 | 2.8868 | 1.6238 | 592.2374
0.7906 | 0.2509 | -0.88 | 15.92 | 25.09 | 79.06 | 104.15 | 0 | 4.15 | 752.7 | 2371.8 | 0 | 100 | 65 | 0.54127 | 4.3302 | 4.8715 | 31.5 | 4.4104 | 3.9693 | 2.0005 | 14.2896 | 28.2478 | 714.482 | 1493.787 | 128606.7601 | 0.54127 | 3.9693 | 58.0246 | 2.8868 | 1.6238 | 592.2374
0.661 | 0.2477 | -0.91 | 15.92 | 24.77 | 66.1 | 90.87 | 9.13 | 0 | 743.1 | 1983 | 128.6417 | 100 | 65 | 0.54127 | 4.3302 | 4.8715 | 31.5 | 4.4104 | 3.9693 | 2.0005 | 14.2896 | 28.1877 | 714.482 | 1493.787 | 128606.7601 | 0.54127 | 3.9693 | 58.0246 | 2.8868 | 1.6238 | 592.2374
0.5018 | 0.2523 | -0.07 | 15.94 | 25.23 | 50.18 | 75.41 | 24.59 | 0 | 756.9 | 1505.4 | 367.1287 | 100 | 65 | 0.54127 | 4.3302 | 4.8715 | 31.5 | 4.4104 | 3.9693 | 2.0005 | 14.2896 | 29.8682 | 714.482 | 1493.787 | 128606.7601 | 0.54127 | 3.9693 | 58.0246 | 2.8868 | 1.6238 | 592.2374
0.3316 | 0.2195 | 2.98 | 15.94 | 21.95 | 33.16 | 55.11 | 44.89 | 0 | 658.5 | 994.8 | 807.1222 | 100 | 65 | 0.54127 | 4.3302 | 4.8715 | 31.5 | 4.4104 | 3.9693 | 2.0005 | 14.2896 | 35.9699 | 714.482 | 1493.787 | 128606.7601 | 0.54127 | 3.9693 | 58.0246 | 2.8868 | 1.6238 | 592.2374
0.1789 | 0.1825 | 30.92 | 15.94 | 18.25 | 17.89 | 36.14 | 63.86 | 0 | 547.5 | 536.7 | 2932.4512 | 100 | 65 | 0.54127 | 4.3302 | 4.8715 | 31.5 | 4.4104 | 3.9693 | 2.0005 | 14.2896 | 91.8652 | 714.482 | 1493.787 | 128606.7601 | 0.54127 | 3.9693 | 58.0246 | 2.8868 | 1.6238 | 592.2374
0.058 | 0.1383 | 35.28 | 15.97 | 13.83 | 5.8 | 19.63 | 80.37 | 0 | 414.9 | 174 | 4041.0036 | 100 | 65 | 0.54127 | 4.3302 | 4.8715 | 31.5 | 4.4104 | 3.9693 | 2.0005 | 14.2896 | 100.5876 | 714.482 | 1493.787 | 128606.7601 | 0.54127 | 3.9693 | 58.0246 | 2.8868 | 1.6238 | 592.2374
0.0024 | 0.1199 | 37.07 | 15.98 | 11.99 | 0.24 | 12.23 | 87.77 | 0 | 359.7 | 7.2 | 4570.1839 | 100 | 65 | 0.54127 | 4.3302 | 4.8715 | 31.5 | 4.4104 | 3.9693 | 2.0005 | 14.2896 | 104.1686 | 714.482 | 1493.787 | 128606.7601 | 0.54127 | 3.9693 | 58.0246 | 2.8868 | 1.6238 | 592.2374
0 | 0.1523 | 33.47 | 15.99 | 15.23 | 0 | 15.23 | 84.77 | 0 | 456.9 | 0 | 4108.8019 | 100 | 65 | 0.54127 | 4.3302 | 4.8715 | 31.5 | 4.4104 | 3.9693 | 2.0005 | 14.2896 | 96.9666 | 714.482 | 1493.787 | 128606.7601 | 0.54127 | 3.9693 | 58.0246 | 2.8868 | 1.6238 | 592.2374
0 | 0.1999 | 32.51 | 15.99 | 19.99 | 0 | 19.99 | 80.01 | 0 | 599.7 | 0 | 3801.2751 | 100 | 65 | 0.54127 | 4.3302 | 4.8715 | 31.5 | 4.4104 | 3.9693 | 2.0005 | 14.2896 | 95.0461 | 714.482 | 1493.787 | 128606.7601 | 0.54127 | 3.9693 | 58.0246 | 2.8868 | 1.6238 | 592.2374
0 | 0.2232 | 28.28 | 16 | 22.32 | 0 | 22.32 | 77.68 | 0 | 669.6 | 0 | 3361.9904 | 100 | 65 | 0.54127 | 4.3302 | 4.8715 | 31.5 | 4.4104 | 3.9693 | 2.0005 | 14.2896 | 86.5838 | 714.482 | 1493.787 | 128606.7601 | 0.54127 | 3.9693 | 58.0246 | 2.8868 | 1.6238 | 592.2374
0 | 0.206 | 25.21 | 16.01 | 20.6 | 0 | 20.6 | 79.4 | 0 | 618 | 0 | 3192.674 | 100 | 65 | 0.54127 | 4.3302 | 4.8715 | 31.5 | 4.4104 | 3.9693 | 2.0005 | 14.2896 | 80.4421 | 714.482 | 1493.787 | 128606.7601 | 0.54127 | 3.9693 | 58.0246 | 2.8868 | 1.6238 | 592.2374
0 | 0.1996 | 24.36 | 16.04 | 19.96 | 0 | 19.96 | 80.04 | 0 | 598.8 | 0 | 3150.3744 | 100 | 65 | 0.54127 | 4.3302 | 4.8715 | 31.5 | 4.4104 | 3.9693 | 2.0005 | 14.2896 | 78.7416 | 714.482 | 1493.787 | 128606.7601 | 0.54127 | 3.9693 | 58.0246 | 2.8868 | 1.6238 | 592.2374
0 | 0.1993 | 19.25 | 16.04 | 19.93 | 0 | 19.93 | 80.07 | 0 | 597.9 | 0 | 2742.3975 | 100 | 65 | 0.54127 | 4.3302 | 4.8715 | 31.5 | 4.4104 | 3.9693 | 2.0005 | 14.2896 | 68.5188 | 714.482 | 1493.787 | 128606.7601 | 0.54127 | 3.9693 | 58.0246 | 2.8868 | 1.6238 | 592.2374
0.0155 | 0.2261 | 14.22 | 16.06 | 22.61 | 1.55 | 24.16 | 75.84 | 0 | 678.3 | 46.5 | 2216.0448 | 100 | 65 | 0.54127 | 4.3302 | 4.8715 | 31.5 | 4.4104 | 3.9693 | 2.0005 | 14.2896 | 58.4561 | 714.482 | 1493.787 | 128606.7601 | 0.54127 | 3.9693 | 58.0246 | 2.8868 | 1.6238 | 592.2374
0.0939 | 0.2837 | 9.02 | 16.09 | 28.37 | 9.39 | 37.76 | 62.24 | 0 | 851.1 | 281.7 | 1495.0048 | 100 | 65 | 0.54127 | 4.3302 | 4.8715 | 31.5 | 4.4104 | 3.9693 | 2.0005 | 14.2896 | 48.0532 | 714.482 | 1493.787 | 128606.7601 | 0.54127 | 3.9693 | 58.0246 | 2.8868 | 1.6238 | 592.2374
0.2018 | 0.3091 | 4.91 | 16.11 | 30.91 | 20.18 | 51.09 | 48.91 | 0 | 927.3 | 605.4 | 973.7981 | 100 | 65 | 0.54127 | 4.3302 | 4.8715 | 31.5 | 4.4104 | 3.9693 | 2.0005 | 14.2896 | 39.8309 | 714.482 | 1493.787 | 128606.7601 | 0.54127 | 3.9693 | 58.0246 | 2.8868 | 1.6238 | 592.2374
0.2961 | 0.2663 | 4.11 | 16.17 | 26.63 | 29.61 | 56.24 | 43.76 | 0 | 798.9 | 888.3 | 836.2536 | 100 | 65 | 0.54127 | 4.3302 | 4.8715 | 31.5 | 4.4104 | 3.9693 | 2.0005 | 14.2896 | 38.2305 | 714.482 | 1493.787 | 128606.7601 | 0.54127 | 3.9693 | 58.0246 | 2.8868 | 1.6238 | 592.2374
0.4192 | 0.2183 | 4.16 | 16.18 | 21.83 | 41.92 | 63.75 | 36.25 | 0 | 654.9 | 1257.6 | 694.55 | 100 | 65 | 0.54127 | 4.3302 | 4.8715 | 31.5 | 4.4104 | 3.9693 | 2.0005 | 14.2896 | 38.3305 | 714.482 | 1493.787 | 128606.7601 | 0.54127 | 3.9693 | 58.0246 | 2.8868 | 1.6238 | 592.2374
0.5652 | 0.1791 | 4.54 | 16.18 | 17.91 | 56.52 | 74.43 | 25.57 | 0 | 537.3 | 1695.6 | 499.6378 | 100 | 65 | 0.54127 | 4.3302 | 4.8715 | 31.5 | 4.4104 | 3.9693 | 2.0005 | 14.2896 | 39.0907 | 714.482 | 1493.787 | 128606.7601 | 0.54127 | 3.9693 | 58.0246 | 2.8868 | 1.6238 | 592.2374
0.6594 | 0.127 | 1.48 | 16.18 | 12.7 | 65.94 | 78.64 | 21.36 | 0 | 381 | 1978.2 | 352.0128 | 100 | 65 | 0.54127 | 4.3302 | 4.8715 | 31.5 | 4.4104 | 3.9693 | 2.0005 | 14.2896 | 32.9691 | 714.482 | 1493.787 | 128606.7601 | 0.54127 | 3.9693 | 58.0246 | 2.8868 | 1.6238 | 592.2374
0.6884 | 0.1268 | -1.23 | 16.2 | 12.68 | 68.84 | 81.52 | 18.48 | 0 | 380.4 | 2065.2 | 254.4696 | 100 | 65 | 0.54127 | 4.3302 | 4.8715 | 31.5 | 4.4104 | 3.9693 | 2.0005 | 14.2896 | 27.5476 | 714.482 | 1493.787 | 128606.7601 | 0.54127 | 3.9693 | 58.0246 | 2.8868 | 1.6238 | 592.2374
0.6382 | 0.1162 | -2.57 | 16.22 | 11.62 | 63.82 | 75.44 | 24.56 | 0 | 348.6 | 1914.6 | 305.2808 | 100 | 65 | 0.54127 | 4.3302 | 4.8715 | 31.5 | 4.4104 | 3.9693 | 2.0005 | 14.2896 | 24.8668 | 714.482 | 1493.787 | 128606.7601 | 0.54127 | 3.9693 | 58.0246 | 2.8868 | 1.6238 | 592.2374
0.5504 | 0.097 | -4.07 | 16.23 | 9.7 | 55.04 | 64.74 | 35.26 | 0 | 291 | 1651.2 | 385.3918 | 100 | 65 | 0.54127 | 4.3302 | 4.8715 | 31.5 | 4.4104 | 3.9693 | 2.0005 | 14.2896 | 21.866 | 714.482 | 1493.787 | 128606.7601 | 0.54127 | 3.9693 | 58.0246 | 2.8868 | 1.6238 | 592.2374
0.5515 | 0.0821 | -5.09 | 16.24 | 8.21 | 55.15 | 63.36 | 36.64 | 0 | 246.3 | 1654.5 | 363.1024 | 100 | 65 | 0.54127 | 4.3302 | 4.8715 | 31.5 | 4.4104 | 3.9693 | 2.0005 | 14.2896 | 19.8254 | 714.482 | 1493.787 | 128606.7601 | 0.54127 | 3.9693 | 58.0246 | 2.8868 | 1.6238 | 592.2374
0.5308 | 0.0622 | -6.58 | 16.26 | 6.22 | 53.08 | 59.3 | 40.7 | 0 | 186.6 | 1592.4 | 342.694 | 100 | 65 | 0.54127 | 4.3302 | 4.8715 | 31.5 | 4.4104 | 3.9693 | 2.0005 | 14.2896 | 16.8446 | 714.482 | 1493.787 | 128606.7601 | 0.54127 | 3.9693 | 58.0246 | 2.8868 | 1.6238 | 592.2374
0.4209 | 0.0519 | -5.16 | 16.26 | 5.19 | 42.09 | 47.28 | 52.72 | 0 | 155.7 | 1262.7 | 518.7648 | 100 | 65 | 0.54127 | 4.3302 | 4.8715 | 31.5 | 4.4104 | 3.9693 | 2.0005 | 14.2896 | 19.6854 | 714.482 | 1493.787 | 128606.7601 | 0.54127 | 3.9693 | 58.0246 | 2.8868 | 1.6238 | 592.2374
0.3131 | 0.0617 | -2.09 | 16.31 | 6.17 | 31.31 | 37.48 | 62.52 | 0 | 185.1 | 939.3 | 807.1332 | 100 | 65 | 0.54127 | 4.3302 | 4.8715 | 31.5 | 4.4104 | 3.9693 | 2.0005 | 14.2896 | 25.8271 | 714.482 | 1493.787 | 128606.7601 | 0.54127 | 3.9693 | 58.0246 | 2.8868 | 1.6238 | 592.2374
0.1915 | 0.045 | 0.24 | 16.33 | 4.5 | 19.15 | 23.65 | 76.35 | 0 | 135 | 574.5 | 1163.574 | 100 | 65 | 0.54127 | 4.3302 | 4.8715 | 31.5 | 4.4104 | 3.9693 | 2.0005 | 14.2896 | 30.4884 | 714.482 | 1493.787 | 128606.7601 | 0.54127 | 3.9693 | 58.0246 | 2.8868 | 1.6238 | 592.2374
0.0871 | 0.031 | 10.41 | 16.33 | 3.1 | 8.71 | 11.81 | 88.19 | 0 | 93 | 261.3 | 2240.9079 | 100 | 65 | 0.54127 | 4.3302 | 4.8715 | 31.5 | 4.4104 | 3.9693 | 2.0005 | 14.2896 | 50.834 | 714.482 | 1493.787 | 128606.7601 | 0.54127 | 3.9693 | 58.0246 | 2.8868 | 1.6238 | 592.2374
0.0282 | 0.025 | 92.57 | 16.34 | 2.5 | 2.82 | 5.32 | 0 | 0 | 75 | 84.6 | 0 | 5.32 | 3.458 | 0.028796 | 0.23037 | 0.25916 | 1.6758 | 4.4104 | 3.9693 | 0.10643 | 0.76021 | 11.4486 | 38.0104 | 1597.4518 | 142896.4001 | 0 | 0 | 3.0869 | 0.15358 | 0.086387 | 592.2374
0.0012 | 0.0328 | 92.57 | 16.37 | 3.28 | 0.12 | 3.4 | 0 | 0 | 98.4 | 3.6 | 0 | 3.4 | 2.21 | 0.018403 | 0.14723 | 0.16563 | 1.071 | 0 | 0 | 0.068019 | 0.48585 | 7.3168 | 24.2924 | 1663.7038 | 142896.4001 | 0 | 0 | 1.9728 | 0.098151 | 0.05521 | 592.2374
0 | 0.0427 | 43.18 | 16.38 | 4.27 | 0 | 4.27 | 95.73 | 0 | 128.1 | 0 | 5569.5714 | 100 | 65 | 0.54127 | 4.3302 | 4.8715 | 31.5 | 0 | 0 | 2.0005 | 14.2896 | 116.392 | 714.482 | 1663.7038 | 128606.7601 | 0.54127 | 3.9693 | 58.0246 | 2.8868 | 1.6238 | 592.2374
0 | 0.0504 | 84.26 | 16.39 | 5.04 | 0 | 5.04 | 0 | 0 | 151.2 | 0 | 0 | 5.04 | 3.276 | 0.02728 | 0.21824 | 0.24552 | 1.5876 | 4.4104 | 3.9693 | 0.10083 | 0.7202 | 10.0082 | 36.0099 | 1761.9126 | 142896.4001 | 0 | 0 | 2.9244 | 0.14549 | 0.081841 | 592.2374
0 | 0.0453 | 45 | 16.39 | 4.53 | 0 | 4.53 | 95.47 | 0 | 135.9 | 0 | 5728.2 | 100 | 65 | 0.54127 | 4.3302 | 4.8715 | 31.5 | 0 | 0 | 2.0005 | 14.2896 | 120.033 | 714.482 | 1761.9126 | 128606.7601 | 0.54127 | 3.9693 | 58.0246 | 2.8868 | 1.6238 | 592.2374
0 | 0.0408 | 27.95 | 16.39 | 4.08 | 0 | 4.08 | 95.92 | 0 | 122.4 | 0 | 4119.764 | 100 | 65 | 0.54127 | 4.3302 | 4.8715 | 31.5 | 4.4104 | 3.9693 | 2.0005 | 14.2896 | 85.9236 | 714.482 | 1761.9126 | 128606.7601 | 0.54127 | 3.9693 | 58.0246 | 2.8868 | 1.6238 | 592.2374
0 | 0.0347 | 26.2 | 16.39 | 3.47 | 0 | 3.47 | 96.53 | 0 | 104.1 | 0 | 3977.036 | 100 | 65 | 0.54127 | 4.3302 | 4.8715 | 31.5 | 4.4104 | 3.9693 | 2.0005 | 14.2896 | 82.4226 | 714.482 | 1761.9126 | 128606.7601 | 0.54127 | 3.9693 | 58.0246 | 2.8868 | 1.6238 | 592.2374
0 | 0.0284 | 25.25 | 16.42 | 2.84 | 0 | 2.84 | 97.16 | 0 | 85.2 | 0 | 3910.69 | 100 | 65 | 0.54127 | 4.3302 | 4.8715 | 31.5 | 4.4104 | 3.9693 | 2.0005 | 14.2896 | 80.5221 | 714.482 | 1761.9126 | 128606.7601 | 0.54127 | 3.9693 | 58.0246 | 2.8868 | 1.6238 | 592.2374
0.0113 | 0.0189 | 25.01 | 16.42 | 1.89 | 1.13 | 3.02 | 96.98 | 0 | 56.7 | 33.9 | 3880.1698 | 100 | 65 | 0.54127 | 4.3302 | 4.8715 | 31.5 | 4.4104 | 3.9693 | 2.0005 | 14.2896 | 80.042 | 714.482 | 1761.9126 | 128606.7601 | 0.54127 | 3.9693 | 58.0246 | 2.8868 | 1.6238 | 592.2374
0.0774 | 0.0196 | 24.11 | 16.43 | 1.96 | 7.74 | 9.7 | 90.3 | 0 | 58.8 | 232.2 | 3531.633 | 100 | 65 | 0.54127 | 4.3302 | 4.8715 | 31.5 | 4.4104 | 3.9693 | 2.0005 | 14.2896 | 78.2415 | 714.482 | 1761.9126 | 128606.7601 | 0.54127 | 3.9693 | 58.0246 | 2.8868 | 1.6238 | 592.2374
0.1729 | 0.0194 | 26.36 | 16.5 | 1.94 | 17.29 | 19.23 | 80.77 | 0 | 58.2 | 518.7 | 3340.6472 | 100 | 65 | 0.54127 | 4.3302 | 4.8715 | 31.5 | 4.4104 | 3.9693 | 2.0005 | 14.2896 | 82.7427 | 714.482 | 1761.9126 | 128606.7601 | 0.54127 | 3.9693 | 58.0246 | 2.8868 | 1.6238 | 592.2374
0.2776 | 0.0107 | 92.22 | 16.51 | 1.07 | 27.76 | 28.83 | 0 | 0 | 32.1 | 832.8 | 0 | 28.83 | 18.7395 | 0.15605 | 1.2484 | 1.4044 | 9.0814 | 4.4104 | 3.9693 | 0.57676 | 4.1197 | 61.84 | 205.9852 | 375.1031 | 128606.7601 | 0.54127 | 3.9693 | 16.7285 | 0.83226 | 0.46815 | 592.2374
0.4375 | 0.0067 | 250.01 | 16.52 | 0.67 | 43.75 | 44.42 | 0 | 0 | 20.1 | 1312.5 | 0 | 44.42 | 28.873 | 0.24043 | 1.9235 | 2.1639 | 13.9923 | 4.4104 | 3.9693 | 0.88864 | 6.3475 | 235.4996 | 317.3729 | 1240.6655 | 142896.4001 | 0 | 0 | 25.7745 | 1.2823 | 0.7213 | 592.2374
0.6118 | 0.0032 | 397.98 | 16.53 | 0.32 | 61.18 | 61.5 | 0 | 0 | 9.6 | 1835.4 | 0 | 61.5 | 39.975 | 0.33288 | 2.6631 | 2.996 | 19.3725 | 0 | 0 | 1.2303 | 8.7881 | 508.105 | 439.4064 | 490.4594 | 128606.7601 | 0.54127 | 3.9693 | 35.6851 | 1.7754 | 0.99865 | 592.2374
0.7342 | 0.0027 | 208.78 | 16.55 | 0.27 | 73.42 | 73.69 | 0 | 0 | 8.1 | 2202.6 | 0 | 73.69 | 47.8985 | 0.39886 | 3.1909 | 3.5898 | 23.2124 | 4.4104 | 3.9693 | 1.4742 | 10.53 | 329.8976 | 526.5018 | 1926.3734 | 142896.4001 | 0 | 0 | 42.7583 | 2.1273 | 1.1966 | 592.2374
0.8025 | 0.018 | 177.33 | 16.56 | 1.8 | 80.25 | 82.05 | 0 | 0 | 54 | 2407.5 | 0 | 82.05 | 53.3325 | 0.44412 | 3.5529 | 3.997 | 25.8457 | 0 | 0 | 1.6415 | 11.7246 | 315.7003 | 586.2325 | 1576.602 | 128606.7601 | 0.54127 | 3.9693 | 47.6092 | 2.3686 | 1.3323 | 592.2374
0.7583 | 0.027 | 149.99 | 16.56 | 2.7 | 75.83 | 78.53 | 0 | 0 | 81 | 2274.9 | 0 | 78.53 | 51.0445 | 0.42506 | 3.4005 | 3.8256 | 24.737 | 4.4104 | 3.9693 | 1.571 | 11.2217 | 259.2045 | 561.0827 | 1158.2403 | 128606.7601 | 0.54127 | 3.9693 | 45.5667 | 2.267 | 1.2752 | 592.2374
0.6773 | 0.0282 | 45.06 | 16.56 | 2.82 | 67.73 | 70.55 | 29.45 | 0 | 84.6 | 2031.9 | 1768.767 | 100 | 65 | 0.54127 | 4.3302 | 4.8715 | 31.5 | 4.4104 | 3.9693 | 2.0005 | 14.2896 | 120.153 | 714.482 | 1158.2403 | 128606.7601 | 0.54127 | 3.9693 | 58.0246 | 2.8868 | 1.6238 | 592.2374
0.6916 | 0.0354 | 50 | 16.57 | 3.54 | 69.16 | 72.7 | 27.3 | 0 | 106.2 | 2074.8 | 1774.5 | 100 | 65 | 0.54127 | 4.3302 | 4.8715 | 31.5 | 4.4104 | 3.9693 | 2.0005 | 14.2896 | 130.0357 | 714.482 | 1158.2403 | 128606.7601 | 0.54127 | 3.9693 | 58.0246 | 2.8868 | 1.6238 | 592.2374
0.6762 | 0.038 | 50 | 16.57 | 3.8 | 67.62 | 71.42 | 28.58 | 0 | 114 | 2028.6 | 1857.7 | 100 | 65 | 0.54127 | 4.3302 | 4.8715 | 31.5 | 4.4104 | 3.9693 | 2.0005 | 14.2896 | 130.0357 | 714.482 | 1158.2403 | 128606.7601 | 0.54127 | 3.9693 | 58.0246 | 2.8868 | 1.6238 | 592.2374
0.5748 | 0.0364 | 65.51 | 16.57 | 3.64 | 57.48 | 61.12 | 0 | 0 | 109.2 | 1724.4 | 0 | 61.12 | 39.728 | 0.33083 | 2.6466 | 2.9774 | 19.2528 | 4.4104 | 3.9693 | 1.2227 | 8.7338 | 98.4425 | 436.6914 | 400.6295 | 128606.7601 | 0.54127 | 3.9693 | 35.4646 | 1.7644 | 0.99248 | 592.2374
0.4425 | 0.037 | 130.1 | 16.59 | 3.7 | 44.25 | 47.95 | 0 | 0 | 111 | 1327.5 | 0 | 47.95 | 31.1675 | 0.25954 | 2.0763 | 2.3359 | 15.1042 | 4.4104 | 3.9693 | 0.95926 | 6.8519 | 139.1891 | 342.5941 | 1334.9771 | 142896.4001 | 0 | 0 | 27.8228 | 1.3842 | 0.77862 | 592.2374
0.2832 | 0.0283 | 126.1 | 16.6 | 2.83 | 28.32 | 31.15 | 0 | 0 | 84.9 | 849.6 | 0 | 31.15 | 20.2475 | 0.16861 | 1.3489 | 1.5175 | 9.8123 | 0 | 0 | 0.62317 | 4.4512 | 87.9295 | 222.5611 | 1941.9621 | 142896.4001 | 0 | 0 | 18.0747 | 0.89924 | 0.50582 | 592.2374
0.1445 | 0.0254 | 156.33 | 16.6 | 2.54 | 14.45 | 16.99 | 0 | 0 | 76.2 | 433.5 | 0 | 16.99 | 11.0435 | 0.091962 | 0.7357 | 0.82766 | 5.3518 | 0 | 0 | 0.33989 | 2.4278 | 58.2339 | 121.3905 | 324.4398 | 128606.7601 | 0.54127 | 3.9693 | 9.8584 | 0.49047 | 0.27589 | 592.2374
0.0485 | 0.023 | 200.3 | 16.61 | 2.3 | 4.85 | 7.15 | 0 | 0 | 69 | 145.5 | 0 | 7.15 | 4.6475 | 0.038701 | 0.30961 | 0.34831 | 2.2523 | 4.4104 | 3.9693 | 0.14304 | 1.0217 | 30.7964 | 51.0855 | 463.7638 | 142896.4001 | 0 | 0 | 4.1488 | 0.20641 | 0.1161 | 592.2374
0.0025 | 0.022 | 239.99 | 16.61 | 2.2 | 0.25 | 2.45 | 0 | 0 | 66 | 7.5 | 0 | 2.45 | 1.5925 | 0.013261 | 0.10609 | 0.11935 | 0.77175 | 0 | 0 | 0.049013 | 0.3501 | 12.4979 | 17.5048 | 511.5042 | 142896.4001 | 0 | 0 | 1.4216 | 0.070727 | 0.039784 | 592.2374
0 | 0.0231 | 149.99 | 16.61 | 2.31 | 0 | 2.31 | 0 | 0 | 69.3 | 0 | 0 | 2.31 | 1.5015 | 0.012503 | 0.10003 | 0.11253 | 0.72765 | 0 | 0 | 0.046213 | 0.33009 | 7.6246 | 16.5045 | 556.5165 | 142896.4001 | 0 | 0 | 1.3404 | 0.066685 | 0.03751 | 592.2374
0 | 0.0301 | 143.4 | 16.67 | 3.01 | 0 | 3.01 | 0 | 0 | 90.3 | 0 | 0 | 3.01 | 1.9565 | 0.016292 | 0.13034 | 0.14663 | 0.94815 | 0 | 0 | 0.060217 | 0.43012 | 9.5383 | 21.5059 | 615.169 | 142896.4001 | 0 | 0 | 1.7465 | 0.086893 | 0.048877 | 592.2374
0 | 0.0382 | 115.44 | 16.67 | 3.82 | 0 | 3.82 | 0 | 0 | 114.6 | 0 | 0 | 3.82 | 2.483 | 0.020677 | 0.16541 | 0.18609 | 1.2033 | 0 | 0 | 0.076421 | 0.54586 | 9.9684 | 27.2932 | 689.605 | 142896.4001 | 0 | 0 | 2.2165 | 0.11028 | 0.06203 | 592.2374
0 | 0.0392 | 32.9 | 16.68 | 3.92 | 0 | 3.92 | 96.08 | 0 | 117.6 | 0 | 4602.232 | 100 | 65 | 0.54127 | 4.3302 | 4.8715 | 31.5 | 0 | 0 | 2.0005 | 14.2896 | 95.8263 | 714.482 | 689.605 | 128606.7601 | 0.54127 | 3.9693 | 58.0246 | 2.8868 | 1.6238 | 592.2374
0 | 0.0369 | 127.09 | 16.69 | 3.69 | 0 | 3.69 | 0 | 0 | 110.7 | 0 | 0 | 3.69 | 2.3985 | 0.019973 | 0.15978 | 0.17976 | 1.1624 | 4.4104 | 3.9693 | 0.07382 | 0.52729 | 10.4891 | 26.3644 | 761.5079 | 142896.4001 | 0 | 0 | 2.1411 | 0.10652 | 0.059919 | 592.2374
0.0001 | 0.0354 | 32.9 | 16.7 | 3.54 | 0.01 | 3.55 | 96.45 | 0 | 106.2 | 0.3 | 4619.955 | 100 | 65 | 0.54127 | 4.3302 | 4.8715 | 31.5 | 0 | 0 | 2.0005 | 14.2896 | 95.8263 | 714.482 | 761.5079 | 128606.7601 | 0.54127 | 3.9693 | 58.0246 | 2.8868 | 1.6238 | 592.2374
0.0179 | 0.0404 | 12.55 | 16.71 | 4.04 | 1.79 | 5.83 | 94.17 | 0 | 121.2 | 53.7 | 2594.3835 | 100 | 65 | 0.54127 | 4.3302 | 4.8715 | 31.5 | 4.4104 | 3.9693 | 2.0005 | 14.2896 | 55.1151 | 714.482 | 761.5079 | 128606.7601 | 0.54127 | 3.9693 | 58.0246 | 2.8868 | 1.6238 | 592.2374
0.0978 | 0.0599 | 9.88 | 16.78 | 5.99 | 9.78 | 15.77 | 84.23 | 0 | 179.7 | 293.4 | 2095.6424 | 100 | 65 | 0.54127 | 4.3302 | 4.8715 | 31.5 | 4.4104 | 3.9693 | 2.0005 | 14.2896 | 49.7737 | 714.482 | 761.5079 | 128606.7601 | 0.54127 | 3.9693 | 58.0246 | 2.8868 | 1.6238 | 592.2374
0.1599 | 0.0926 | 9.78 | 16.78 | 9.26 | 15.99 | 25.25 | 74.75 | 0 | 277.8 | 479.7 | 1852.305 | 100 | 65 | 0.54127 | 4.3302 | 4.8715 | 31.5 | 4.4104 | 3.9693 | 2.0005 | 14.2896 | 49.5736 | 714.482 | 761.5079 | 128606.7601 | 0.54127 | 3.9693 | 58.0246 | 2.8868 | 1.6238 | 592.2374
0.3048 | 0.1241 | 12.76 | 16.81 | 12.41 | 30.48 | 42.89 | 57.11 | 0 | 372.3 | 914.4 | 1585.3736 | 100 | 65 | 0.54127 | 4.3302 | 4.8715 | 31.5 | 4.4104 | 3.9693 | 2.0005 | 14.2896 | 55.5353 | 714.482 | 761.5079 | 128606.7601 | 0.54127 | 3.9693 | 58.0246 | 2.8868 | 1.6238 | 592.2374
0.4782 | 0.113 | 36.59 | 16.84 | 11.3 | 47.82 | 59.12 | 40.88 | 0 | 339 | 1434.6 | 2108.9992 | 100 | 65 | 0.54127 | 4.3302 | 4.8715 | 31.5 | 4.4104 | 3.9693 | 2.0005 | 14.2896 | 103.2084 | 714.482 | 761.5079 | 128606.7601 | 0.54127 | 3.9693 | 58.0246 | 2.8868 | 1.6238 | 592.2374
0.6715 | 0.0873 | 85.08 | 16.86 | 8.73 | 67.15 | 75.88 | 0 | 0 | 261.9 | 2014.5 | 0 | 75.88 | 49.322 | 0.41072 | 3.2858 | 3.6965 | 23.9022 | 4.4104 | 3.9693 | 1.518 | 10.843 | 151.9231 | 542.1489 | 291.5087 | 128606.7601 | 0.54127 | 3.9693 | 44.0291 | 2.1905 | 1.2322 | 592.2374
0.7946 | 0.1102 | 80.1 | 16.86 | 11.02 | 79.46 | 90.48 | 0 | 0 | 330.6 | 2383.8 | 0 | 90.48 | 58.812 | 0.48974 | 3.918 | 4.4077 | 28.5012 | 4.4104 | 3.9693 | 1.8101 | 12.9293 | 172.1403 | 646.4633 | 106.0031 | 128606.7601 | 0.54127 | 3.9693 | 52.5007 | 2.612 | 1.4692 | 592.2374
0.861 | 0.1268 | 90.09 | 16.87 | 12.68 | 86.1 | 98.78 | 0 | 0 | 380.4 | 2583 | 0 | 98.78 | 64.207 | 0.53467 | 4.2774 | 4.812 | 31.1157 | 4.4104 | 3.9693 | 1.9761 | 14.1153 | 207.6729 | 705.7653 | 82.2304 | 128606.7601 | 0.54127 | 3.9693 | 57.3167 | 2.8516 | 1.604 | 592.2374
0.8214 | 0.116 | 56.03 | 16.88 | 11.6 | 82.14 | 93.74 | 6.26 | 0 | 348 | 2464.2 | 444.6478 | 100 | 65 | 0.54127 | 4.3302 | 4.8715 | 31.5 | 4.4104 | 3.9693 | 2.0005 | 14.2896 | 142.099 | 714.482 | 82.2304 | 128606.7601 | 0.54127 | 3.9693 | 58.0246 | 2.8868 | 1.6238 | 592.2374
0.7388 | 0.1125 | 25.09 | 16.88 | 11.25 | 73.88 | 85.13 | 14.87 | 0 | 337.5 | 2216.4 | 596.1383 | 100 | 65 | 0.54127 | 4.3302 | 4.8715 | 31.5 | 4.4104 | 3.9693 | 2.0005 | 14.2896 | 80.202 | 714.482 | 82.2304 | 128606.7601 | 0.54127 | 3.9693 | 58.0246 | 2.8868 | 1.6238 | 592.2374
0.6944 | 0.1484 | 7.09 | 16.89 | 14.84 | 69.44 | 84.28 | 15.72 | 0 | 445.2 | 2083.2 | 347.2548 | 100 | 65 | 0.54127 | 4.3302 | 4.8715 | 31.5 | 4.4104 | 3.9693 | 2.0005 | 14.2896 | 44.1921 | 714.482 | 82.2304 | 128606.7601 | 0.54127 | 3.9693 | 58.0246 | 2.8868 | 1.6238 | 592.2374
0.6745 | 0.1973 | 2.41 | 16.91 | 19.73 | 67.45 | 87.18 | 12.82 | 0 | 591.9 | 2023.5 | 223.1962 | 100 | 65 | 0.54127 | 4.3302 | 4.8715 | 31.5 | 4.4104 | 3.9693 | 2.0005 | 14.2896 | 34.8296 | 714.482 | 82.2304 | 128606.7601 | 0.54127 | 3.9693 | 58.0246 | 2.8868 | 1.6238 | 592.2374
0.6179 | 0.2292 | 0.66 | 16.91 | 22.92 | 61.79 | 84.71 | 15.29 | 0 | 687.6 | 1853.7 | 239.4414 | 100 | 65 | 0.54127 | 4.3302 | 4.8715 | 31.5 | 4.4104 | 3.9693 | 2.0005 | 14.2896 | 31.3286 | 714.482 | 82.2304 | 128606.7601 | 0.54127 | 3.9693 | 58.0246 | 2.8868 | 1.6238 | 592.2374
0.4755 | 0.258 | 0 | 16.92 | 25.8 | 47.55 | 73.35 | 26.65 | 0 | 774 | 1426.5 | 399.75 | 100 | 65 | 0.54127 | 4.3302 | 4.8715 | 31.5 | 4.4104 | 3.9693 | 2.0005 | 14.2896 | 30.0082 | 714.482 | 82.2304 | 128606.7601 | 0.54127 | 3.9693 | 58.0246 | 2.8868 | 1.6238 | 592.2374
0.3057 | 0.3085 | -0.09 | 16.93 | 30.85 | 30.57 | 61.42 | 38.58 | 0 | 925.5 | 917.1 | 575.2278 | 100 | 65 | 0.54127 | 4.3302 | 4.8715 | 31.5 | 4.4104 | 3.9693 | 2.0005 | 14.2896 | 29.8282 | 714.482 | 82.2304 | 128606.7601 | 0.54127 | 3.9693 | 58.0246 | 2.8868 | 1.6238 | 592.2374
0.1596 | 0.3157 | 1.49 | 16.93 | 31.57 | 15.96 | 47.53 | 52.47 | 0 | 947.1 | 478.8 | 865.2303 | 100 | 65 | 0.54127 | 4.3302 | 4.8715 | 31.5 | 4.4104 | 3.9693 | 2.0005 | 14.2896 | 32.9891 | 714.482 | 82.2304 | 128606.7601 | 0.54127 | 3.9693 | 58.0246 | 2.8868 | 1.6238 | 592.2374
0.0558 | 0.3606 | 7.76 | 16.95 | 36.06 | 5.58 | 41.64 | 58.36 | 0 | 1081.8 | 167.4 | 1328.2736 | 100 | 65 | 0.54127 | 4.3302 | 4.8715 | 31.5 | 4.4104 | 3.9693 | 2.0005 | 14.2896 | 45.5325 | 714.482 | 82.2304 | 128606.7601 | 0.54127 | 3.9693 | 58.0246 | 2.8868 | 1.6238 | 592.2374
0.0036 | 0.4434 | 4.87 | 16.95 | 44.34 | 0.36 | 44.7 | 55.3 | 0 | 1330.2 | 10.8 | 1098.811 | 100 | 65 | 0.54127 | 4.3302 | 4.8715 | 31.5 | 4.4104 | 3.9693 | 2.0005 | 14.2896 | 39.7509 | 714.482 | 82.2304 | 128606.7601 | 0.54127 | 3.9693 | 58.0246 | 2.8868 | 1.6238 | 592.2374
0 | 0.5618 | 1.7 | 16.95 | 56.18 | 0 | 56.18 | 43.82 | 0 | 1685.4 | 0 | 731.794 | 100 | 65 | 0.54127 | 4.3302 | 4.8715 | 31.5 | 4.4104 | 3.9693 | 2.0005 | 14.2896 | 33.4092 | 714.482 | 82.2304 | 128606.7601 | 0.54127 | 3.9693 | 58.0246 | 2.8868 | 1.6238 | 592.2374
0 | 0.5983 | 0.24 | 16.95 | 59.83 | 0 | 59.83 | 40.17 | 0 | 1794.9 | 0 | 612.1908 | 100 | 65 | 0.54127 | 4.3302 | 4.8715 | 31.5 | 4.4104 | 3.9693 | 2.0005 | 14.2896 | 30.4884 | 714.482 | 82.2304 | 128606.7601 | 0.54127 | 3.9693 | 58.0246 | 2.8868 | 1.6238 | 592.2374
0 | 0.5294 | -0.07 | 16.96 | 52.94 | 0 | 52.94 | 47.06 | 0 | 1588.2 | 0 | 702.6058 | 100 | 65 | 0.54127 | 4.3302 | 4.8715 | 31.5 | 4.4104 | 3.9693 | 2.0005 | 14.2896 | 29.8682 | 714.482 | 82.2304 | 128606.7601 | 0.54127 | 3.9693 | 58.0246 | 2.8868 | 1.6238 | 592.2374
0 | 0.5448 | -1.01 | 17 | 54.48 | 0 | 54.48 | 45.52 | 0 | 1634.4 | 0 | 636.8248 | 100 | 65 | 0.54127 | 4.3302 | 4.8715 | 31.5 | 4.4104 | 3.9693 | 2.0005 | 14.2896 | 27.9877 | 714.482 | 82.2304 | 128606.7601 | 0.54127 | 3.9693 | 58.0246 | 2.8868 | 1.6238 | 592.2374
0 | 0.499 | -0.21 | 17 | 49.9 | 0 | 49.9 | 50.1 | 0 | 1497 | 0 | 740.979 | 100 | 65 | 0.54127 | 4.3302 | 4.8715 | 31.5 | 4.4104 | 3.9693 | 2.0005 | 14.2896 | 29.5881 | 714.482 | 82.2304 | 128606.7601 | 0.54127 | 3.9693 | 58.0246 | 2.8868 | 1.6238 | 592.2374
0.0001 | 0.4584 | -0.16 | 17 | 45.84 | 0.01 | 45.85 | 54.15 | 0 | 1375.2 | 0.3 | 803.586 | 100 | 65 | 0.54127 | 4.3302 | 4.8715 | 31.5 | 4.4104 | 3.9693 | 2.0005 | 14.2896 | 29.6882 | 714.482 | 82.2304 | 128606.7601 | 0.54127 | 3.9693 | 58.0246 | 2.8868 | 1.6238 | 592.2374
0.0253 | 0.4183 | -0.15 | 17 | 41.83 | 2.53 | 44.36 | 55.64 | 0 | 1254.9 | 75.9 | 826.254 | 100 | 65 | 0.54127 | 4.3302 | 4.8715 | 31.5 | 4.4104 | 3.9693 | 2.0005 | 14.2896 | 29.7082 | 714.482 | 82.2304 | 128606.7601 | 0.54127 | 3.9693 | 58.0246 | 2.8868 | 1.6238 | 592.2374
0.1186 | 0.4127 | -0.11 | 17.01 | 41.27 | 11.86 | 53.13 | 46.87 | 0 | 1238.1 | 355.8 | 697.8943 | 100 | 65 | 0.54127 | 4.3302 | 4.8715 | 31.5 | 4.4104 | 3.9693 | 2.0005 | 14.2896 | 29.7882 | 714.482 | 82.2304 | 128606.7601 | 0.54127 | 3.9693 | 58.0246 | 2.8868 | 1.6238 | 592.2374
0.2436 | 0.4278 | -0.05 | 17.03 | 42.78 | 24.36 | 67.14 | 32.86 | 0 | 1283.4 | 730.8 | 491.257 | 100 | 65 | 0.54127 | 4.3302 | 4.8715 | 31.5 | 4.4104 | 3.9693 | 2.0005 | 14.2896 | 29.9082 | 714.482 | 82.2304 | 128606.7601 | 0.54127 | 3.9693 | 58.0246 | 2.8868 | 1.6238 | 592.2374
0.3782 | 0.2906 | 0.21 | 17.03 | 29.06 | 37.82 | 66.88 | 33.12 | 0 | 871.8 | 1134.6 | 503.7552 | 100 | 65 | 0.54127 | 4.3302 | 4.8715 | 31.5 | 4.4104 | 3.9693 | 2.0005 | 14.2896 | 30.4284 | 714.482 | 82.2304 | 128606.7601 | 0.54127 | 3.9693 | 58.0246 | 2.8868 | 1.6238 | 592.2374
0.5575 | 0.1849 | 5.46 | 17.06 | 18.49 | 55.75 | 74.24 | 25.76 | 0 | 554.7 | 1672.5 | 527.0496 | 100 | 65 | 0.54127 | 4.3302 | 4.8715 | 31.5 | 4.4104 | 3.9693 | 2.0005 | 14.2896 | 40.9312 | 714.482 | 82.2304 | 128606.7601 | 0.54127 | 3.9693 | 58.0246 | 2.8868 | 1.6238 | 592.2374
0.7267 | 0.1575 | 17.39 | 17.08 | 15.75 | 72.67 | 88.42 | 11.58 | 0 | 472.5 | 2180.1 | 375.0762 | 100 | 65 | 0.54127 | 4.3302 | 4.8715 | 31.5 | 4.4104 | 3.9693 | 2.0005 | 14.2896 | 64.7978 | 714.482 | 82.2304 | 128606.7601 | 0.54127 | 3.9693 | 58.0246 | 2.8868 | 1.6238 | 592.2374
0.844 | 0.1797 | 37.89 | 17.08 | 17.97 | 84.4 | 102.37 | 0 | 2.37 | 539.1 | 2532 | 0 | 100 | 65 | 0.54127 | 4.3302 | 4.8715 | 31.5 | 4.4104 | 3.9693 | 2.0005 | 14.2896 | 105.8091 | 714.482 | 82.2304 | 128606.7601 | 0.54127 | 3.9693 | 58.0246 | 2.8868 | 1.6238 | 592.2374
0.9227 | 0.2171 | 25.63 | 17.1 | 21.71 | 92.27 | 113.98 | 0 | 13.98 | 651.3 | 2768.1 | 0 | 100 | 65 | 0.54127 | 4.3302 | 4.8715 | 31.5 | 4.4104 | 3.9693 | 2.0005 | 14.2896 | 81.2823 | 714.482 | 82.2304 | 128606.7601 | 0.54127 | 3.9693 | 58.0246 | 2.8868 | 1.6238 | 592.2374
0.9284 | 0.2491 | 7.06 | 17.15 | 24.91 | 92.84 | 117.75 | 0 | 17.75 | 747.3 | 2785.2 | 0 | 100 | 65 | 0.54127 | 4.3302 | 4.8715 | 31.5 | 4.4104 | 3.9693 | 2.0005 | 14.2896 | 44.1321 | 714.482 | 82.2304 | 128606.7601 | 0.54127 | 3.9693 | 58.0246 | 2.8868 | 1.6238 | 592.2374
0.8792 | 0.2466 | 0.22 | 17.15 | 24.66 | 87.92 | 112.58 | 0 | 12.58 | 739.8 | 2637.6 | 0 | 100 | 65 | 0.54127 | 4.3302 | 4.8715 | 31.5 | 4.4104 | 3.9693 | 2.0005 | 14.2896 | 30.4484 | 714.482 | 82.2304 | 128606.7601 | 0.54127 | 3.9693 | 58.0246 | 2.8868 | 1.6238 | 592.2374
0.8411 | 0.2919 | -0.93 | 17.18 | 29.19 | 84.11 | 113.3 | 0 | 13.3 | 875.7 | 2523.3 | 0 | 100 | 65 | 0.54127 | 4.3302 | 4.8715 | 31.5 | 4.4104 | 3.9693 | 2.0005 | 14.2896 | 28.1477 | 714.482 | 82.2304 | 128606.7601 | 0.54127 | 3.9693 | 58.0246 | 2.8868 | 1.6238 | 592.2374
0.7792 | 0.3611 | -1.05 | 17.2 | 36.11 | 77.92 | 114.03 | 0 | 14.03 | 1083.3 | 2337.6 | 0 | 100 | 65 | 0.54127 | 4.3302 | 4.8715 | 31.5 | 4.4104 | 3.9693 | 2.0005 | 14.2896 | 27.9077 | 714.482 | 82.2304 | 128606.7601 | 0.54127 | 3.9693 | 58.0246 | 2.8868 | 1.6238 | 592.2374
0.6595 | 0.47 | -0.95 | 17.2 | 47 | 65.95 | 112.95 | 0 | 12.95 | 1410 | 1978.5 | 0 | 100 | 65 | 0.54127 | 4.3302 | 4.8715 | 31.5 | 4.4104 | 3.9693 | 2.0005 | 14.2896 | 28.1077 | 714.482 | 82.2304 | 128606.7601 | 0.54127 | 3.9693 | 58.0246 | 2.8868 | 1.6238 | 592.2374
0.5053 | 0.5532 | -0.09 | 17.2 | 55.32 | 50.53 | 105.85 | 0 | 5.85 | 1659.6 | 1515.9 | 0 | 100 | 65 | 0.54127 | 4.3302 | 4.8715 | 31.5 | 4.4104 | 3.9693 | 2.0005 | 14.2896 | 29.8282 | 714.482 | 82.2304 | 128606.7601 | 0.54127 | 3.9693 | 58.0246 | 2.8868 | 1.6238 | 592.2374
0.3337 | 0.5337 | 1.73 | 17.23 | 53.37 | 33.37 | 86.74 | 13.26 | 0 | 1601.1 | 1001.1 | 221.8398 | 100 | 65 | 0.54127 | 4.3302 | 4.8715 | 31.5 | 4.4104 | 3.9693 | 2.0005 | 14.2896 | 33.4692 | 714.482 | 82.2304 | 128606.7601 | 0.54127 | 3.9693 | 58.0246 | 2.8868 | 1.6238 | 592.2374
0.1834 | 0.5126 | 6.95 | 17.23 | 51.26 | 18.34 | 69.6 | 30.4 | 0 | 1537.8 | 550.2 | 667.28 | 100 | 65 | 0.54127 | 4.3302 | 4.8715 | 31.5 | 4.4104 | 3.9693 | 2.0005 | 14.2896 | 43.9121 | 714.482 | 82.2304 | 128606.7601 | 0.54127 | 3.9693 | 58.0246 | 2.8868 | 1.6238 | 592.2374
0.0655 | 0.5241 | 13.21 | 17.25 | 52.41 | 6.55 | 58.96 | 41.04 | 0 | 1572.3 | 196.5 | 1157.7384 | 100 | 65 | 0.54127 | 4.3302 | 4.8715 | 31.5 | 4.4104 | 3.9693 | 2.0005 | 14.2896 | 56.4355 | 714.482 | 82.2304 | 128606.7601 | 0.54127 | 3.9693 | 58.0246 | 2.8868 | 1.6238 | 592.2374
0.0052 | 0.5134 | 12.11 | 17.25 | 51.34 | 0.52 | 51.86 | 48.14 | 0 | 1540.2 | 15.6 | 1305.0754 | 100 | 65 | 0.54127 | 4.3302 | 4.8715 | 31.5 | 4.4104 | 3.9693 | 2.0005 | 14.2896 | 54.2349 | 714.482 | 82.2304 | 128606.7601 | 0.54127 | 3.9693 | 58.0246 | 2.8868 | 1.6238 | 592.2374
0 | 0.5156 | 6.63 | 17.26 | 51.56 | 0 | 51.56 | 48.44 | 0 | 1546.8 | 0 | 1047.7572 | 100 | 65 | 0.54127 | 4.3302 | 4.8715 | 31.5 | 4.4104 | 3.9693 | 2.0005 | 14.2896 | 43.2719 | 714.482 | 82.2304 | 128606.7601 | 0.54127 | 3.9693 | 58.0246 | 2.8868 | 1.6238 | 592.2374
0 | 0.5133 | 8.71 | 17.28 | 51.33 | 0 | 51.33 | 48.67 | 0 | 1539.9 | 0 | 1153.9657 | 100 | 65 | 0.54127 | 4.3302 | 4.8715 | 31.5 | 4.4104 | 3.9693 | 2.0005 | 14.2896 | 47.433 | 714.482 | 82.2304 | 128606.7601 | 0.54127 | 3.9693 | 58.0246 | 2.8868 | 1.6238 | 592.2374
0 | 0.4088 | 8.19 | 17.29 | 40.88 | 0 | 40.88 | 59.12 | 0 | 1226.4 | 0 | 1370.9928 | 100 | 65 | 0.54127 | 4.3302 | 4.8715 | 31.5 | 4.4104 | 3.9693 | 2.0005 | 14.2896 | 46.3927 | 714.482 | 82.2304 | 128606.7601 | 0.54127 | 3.9693 | 58.0246 | 2.8868 | 1.6238 | 592.2374
0 | 0.3572 | 6.03 | 17.29 | 35.72 | 0 | 35.72 | 64.28 | 0 | 1071.6 | 0 | 1351.8084 | 100 | 65 | 0.54127 | 4.3302 | 4.8715 | 31.5 | 4.4104 | 3.9693 | 2.0005 | 14.2896 | 42.0716 | 714.482 | 82.2304 | 128606.7601 | 0.54127 | 3.9693 | 58.0246 | 2.8868 | 1.6238 | 592.2374
0 | 0.3224 | 1.51 | 17.3 | 32.24 | 0 | 32.24 | 67.76 | 0 | 967.2 | 0 | 1118.7176 | 100 | 65 | 0.54127 | 4.3302 | 4.8715 | 31.5 | 4.4104 | 3.9693 | 2.0005 | 14.2896 | 33.0291 | 714.482 | 82.2304 | 128606.7601 | 0.54127 | 3.9693 | 58.0246 | 2.8868 | 1.6238 | 592.2374
0.0002 | 0.2624 | 2.73 | 17.34 | 26.24 | 0.02 | 26.26 | 73.74 | 0 | 787.2 | 0.6 | 1307.4102 | 100 | 65 | 0.54127 | 4.3302 | 4.8715 | 31.5 | 4.4104 | 3.9693 | 2.0005 | 14.2896 | 35.4697 | 714.482 | 82.2304 | 128606.7601 | 0.54127 | 3.9693 | 58.0246 | 2.8868 | 1.6238 | 592.2374
0.026 | 0.2248 | 3.36 | 17.39 | 22.48 | 2.6 | 25.08 | 74.92 | 0 | 674.4 | 78 | 1375.5312 | 100 | 65 | 0.54127 | 4.3302 | 4.8715 | 31.5 | 4.4104 | 3.9693 | 2.0005 | 14.2896 | 36.7301 | 714.482 | 82.2304 | 128606.7601 | 0.54127 | 3.9693 | 58.0246 | 2.8868 | 1.6238 | 592.2374
0.1205 | 0.1861 | 4.51 | 17.39 | 18.61 | 12.05 | 30.66 | 69.34 | 0 | 558.3 | 361.5 | 1352.8234 | 100 | 65 | 0.54127 | 4.3302 | 4.8715 | 31.5 | 4.4104 | 3.9693 | 2.0005 | 14.2896 | 39.0307 | 714.482 | 82.2304 | 128606.7601 | 0.54127 | 3.9693 | 58.0246 | 2.8868 | 1.6238 | 592.2374
0.2473 | 0.1427 | 6.87 | 17.41 | 14.27 | 24.73 | 39 | 61 | 0 | 428.1 | 741.9 | 1334.07 | 100 | 65 | 0.54127 | 4.3302 | 4.8715 | 31.5 | 4.4104 | 3.9693 | 2.0005 | 14.2896 | 43.752 | 714.482 | 82.2304 | 128606.7601 | 0.54127 | 3.9693 | 58.0246 | 2.8868 | 1.6238 | 592.2374
0.3864 | 0.0913 | 17.2 | 17.41 | 9.13 | 38.64 | 47.77 | 52.23 | 0 | 273.9 | 1159.2 | 1681.806 | 100 | 65 | 0.54127 | 4.3302 | 4.8715 | 31.5 | 4.4104 | 3.9693 | 2.0005 | 14.2896 | 64.4177 | 714.482 | 82.2304 | 128606.7601 | 0.54127 | 3.9693 | 58.0246 | 2.8868 | 1.6238 | 592.2374
0.5647 | 0.0498 | 83.95 | 17.41 | 4.98 | 56.47 | 61.45 | 0 | 0 | 149.4 | 1694.1 | 0 | 61.45 | 39.9425 | 0.33261 | 2.6609 | 2.9935 | 19.3568 | 4.4104 | 3.9693 | 1.2293 | 8.781 | 121.643 | 439.0492 | 1279.6373 | 142896.4001 | 0 | 0 | 35.6561 | 1.7739 | 0.99784 | 592.2374
0.7351 | 0.0241 | 149.99 | 17.45 | 2.41 | 73.51 | 75.92 | 0 | 0 | 72.3 | 2205.3 | 0 | 75.92 | 49.348 | 0.41094 | 3.2875 | 3.6984 | 23.9148 | 0 | 0 | 1.5188 | 10.8487 | 250.5897 | 542.4347 | 810.4174 | 128606.7601 | 0.54127 | 3.9693 | 44.0523 | 2.1917 | 1.2328 | 592.2374
0.8545 | 0.018 | 90.04 | 17.45 | 1.8 | 85.45 | 87.25 | 0 | 0 | 54 | 2563.5 | 0 | 87.25 | 56.7125 | 0.47226 | 3.7781 | 4.2504 | 27.4838 | 4.4104 | 3.9693 | 1.7455 | 12.4677 | 183.3452 | 623.3855 | 561.9726 | 128606.7601 | 0.54127 | 3.9693 | 50.6265 | 2.5187 | 1.4168 | 592.2374
0.9263 | 0.024 | 76.19 | 17.45 | 2.4 | 92.63 | 95.03 | 0 | 0 | 72 | 2778.9 | 0 | 95.03 | 61.7695 | 0.51437 | 4.115 | 4.6294 | 29.9345 | 4.4104 | 3.9693 | 1.9011 | 13.5794 | 173.3633 | 678.9722 | 465.1278 | 128606.7601 | 0.54127 | 3.9693 | 55.1408 | 2.7433 | 1.5431 | 592.2374
0.9302 | 0.0356 | 15 | 17.45 | 3.56 | 93.02 | 96.58 | 3.42 | 0 | 106.8 | 2790.6 | 102.6 | 100 | 65 | 0.54127 | 4.3302 | 4.8715 | 31.5 | 4.4104 | 3.9693 | 2.0005 | 14.2896 | 60.0165 | 714.482 | 465.1278 | 128606.7601 | 0.54127 | 3.9693 | 58.0246 | 2.8868 | 1.6238 | 592.2374
0.8819 | 0.047 | 36.94 | 17.46 | 4.7 | 88.19 | 92.89 | 7.11 | 0 | 141 | 2645.7 | 369.2934 | 100 | 65 | 0.54127 | 4.3302 | 4.8715 | 31.5 | 4.4104 | 3.9693 | 2.0005 | 14.2896 | 103.9085 | 714.482 | 465.1278 | 128606.7601 | 0.54127 | 3.9693 | 58.0246 | 2.8868 | 1.6238 | 592.2374
0.8496 | 0.0651 | 42.02 | 17.46 | 6.51 | 84.96 | 91.47 | 8.53 | 0 | 195.3 | 2548.8 | 486.3806 | 100 | 65 | 0.54127 | 4.3302 | 4.8715 | 31.5 | 4.4104 | 3.9693 | 2.0005 | 14.2896 | 114.0713 | 714.482 | 465.1278 | 128606.7601 | 0.54127 | 3.9693 | 58.0246 | 2.8868 | 1.6238 | 592.2374
0.7896 | 0.0766 | 6.57 | 17.46 | 7.66 | 78.96 | 86.62 | 13.38 | 0 | 229.8 | 2368.8 | 288.6066 | 100 | 65 | 0.54127 | 4.3302 | 4.8715 | 31.5 | 4.4104 | 3.9693 | 2.0005 | 14.2896 | 43.1519 | 714.482 | 465.1278 | 128606.7601 | 0.54127 | 3.9693 | 58.0246 | 2.8868 | 1.6238 | 592.2374
0.6661 | 0.0817 | 9.07 | 17.47 | 8.17 | 66.61 | 74.78 | 25.22 | 0 | 245.1 | 1998.3 | 607.0454 | 100 | 65 | 0.54127 | 4.3302 | 4.8715 | 31.5 | 4.4104 | 3.9693 | 2.0005 | 14.2896 | 48.1532 | 714.482 | 465.1278 | 128606.7601 | 0.54127 | 3.9693 | 58.0246 | 2.8868 | 1.6238 | 592.2374
0.5147 | 0.0792 | 4.66 | 17.49 | 7.92 | 51.47 | 59.39 | 40.61 | 0 | 237.6 | 1544.1 | 798.3926 | 100 | 65 | 0.54127 | 4.3302 | 4.8715 | 31.5 | 4.4104 | 3.9693 | 2.0005 | 14.2896 | 39.3308 | 714.482 | 465.1278 | 128606.7601 | 0.54127 | 3.9693 | 58.0246 | 2.8868 | 1.6238 | 592.2374
0.3435 | 0.0745 | 38.77 | 17.49 | 7.45 | 34.35 | 41.8 | 58.2 | 0 | 223.5 | 1030.5 | 3129.414 | 100 | 65 | 0.54127 | 4.3302 | 4.8715 | 31.5 | 4.4104 | 3.9693 | 2.0005 | 14.2896 | 107.5696 | 714.482 | 465.1278 | 128606.7601 | 0.54127 | 3.9693 | 58.0246 | 2.8868 | 1.6238 | 592.2374
0.1885 | 0.0657 | 80.02 | 17.51 | 6.57 | 18.85 | 25.42 | 0 | 0 | 197.1 | 565.5 | 0 | 25.42 | 16.523 | 0.13759 | 1.1007 | 1.2383 | 8.0073 | 4.4104 | 3.9693 | 0.50854 | 3.6324 | 48.3214 | 181.6213 | 960.4587 | 142896.4001 | 0 | 0 | 14.7499 | 0.73382 | 0.41278 | 592.2374
0.0682 | 0.0535 | 130.05 | 17.52 | 5.35 | 6.82 | 12.17 | 0 | 0 | 160.5 | 204.6 | 0 | 12.17 | 7.9105 | 0.065873 | 0.52698 | 0.59286 | 3.8335 | 0 | 0 | 0.24347 | 1.739 | 35.3149 | 86.9525 | 1197.6017 | 142896.4001 | 0 | 0 | 7.0616 | 0.35132 | 0.19762 | 592.2374
0.0069 | 0.0647 | 150 | 17.59 | 6.47 | 0.69 | 7.16 | 0 | 0 | 194.1 | 20.7 | 0 | 7.16 | 4.654 | 0.038755 | 0.31004 | 0.3488 | 2.2554 | 0 | 0 | 0.14324 | 1.0231 | 23.6345 | 51.1569 | 1337.1206 | 142896.4001 | 0 | 0 | 4.1546 | 0.20669 | 0.11627 | 592.2374
0 | 0.087 | 91.89 | 17.63 | 8.7 | 0 | 8.7 | 0 | 0 | 261 | 0 | 0 | 8.7 | 5.655 | 0.047091 | 0.37673 | 0.42382 | 2.7405 | 0 | 0 | 0.17405 | 1.2432 | 18.604 | 62.1599 | 1506.6477 | 142896.4001 | 0 | 0 | 5.0481 | 0.25115 | 0.14127 | 592.2374
0 | 0.1008 | 114.48 | 17.66 | 10.08 | 0 | 10.08 | 0 | 0 | 302.4 | 0 | 0 | 10.08 | 6.552 | 0.05456 | 0.43648 | 0.49104 | 3.1752 | 0 | 0 | 0.20166 | 1.4404 | 26.1103 | 72.0198 | 1703.0653 | 142896.4001 | 0 | 0 | 5.8489 | 0.29099 | 0.16368 | 592.2374
0 | 0.0926 | 84.27 | 17.7 | 9.26 | 0 | 9.26 | 0 | 0 | 277.8 | 0 | 0 | 9.26 | 6.019 | 0.050122 | 0.40098 | 0.4511 | 2.9169 | 0 | 0 | 0.18525 | 1.3232 | 18.3899 | 66.161 | 1883.5045 | 142896.4001 | 0 | 0 | 5.3731 | 0.26732 | 0.15037 | 592.2374
0 | 0.0861 | 4.3 | 17.74 | 8.61 | 0 | 8.61 | 91.39 | 0 | 258.3 | 0 | 1763.827 | 100 | 65 | 0.54127 | 4.3302 | 4.8715 | 31.5 | 0 | 0 | 2.0005 | 14.2896 | 38.6106 | 714.482 | 1883.5045 | 128606.7601 | 0.54127 | 3.9693 | 58.0246 | 2.8868 | 1.6238 | 592.2374
0 | 0.0756 | 3.3 | 17.75 | 7.56 | 0 | 7.56 | 92.44 | 0 | 226.8 | 0 | 1691.652 | 100 | 65 | 0.54127 | 4.3302 | 4.8715 | 31.5 | 4.4104 | 3.9693 | 2.0005 | 14.2896 | 36.6101 | 714.482 | 1883.5045 | 128606.7601 | 0.54127 | 3.9693 | 58.0246 | 2.8868 | 1.6238 | 592.2374
0.0002 | 0.0728 | 2.86 | 17.76 | 7.28 | 0.02 | 7.3 | 92.7 | 0 | 218.4 | 0.6 | 1655.622 | 100 | 65 | 0.54127 | 4.3302 | 4.8715 | 31.5 | 4.4104 | 3.9693 | 2.0005 | 14.2896 | 35.7298 | 714.482 | 1883.5045 | 128606.7601 | 0.54127 | 3.9693 | 58.0246 | 2.8868 | 1.6238 | 592.2374
0.0282 | 0.086 | 2.81 | 17.77 | 8.6 | 2.82 | 11.42 | 88.58 | 0 | 258 | 84.6 | 1577.6098 | 100 | 65 | 0.54127 | 4.3302 | 4.8715 | 31.5 | 4.4104 | 3.9693 | 2.0005 | 14.2896 | 35.6298 | 714.482 | 1883.5045 | 128606.7601 | 0.54127 | 3.9693 | 58.0246 | 2.8868 | 1.6238 | 592.2374
0.1291 | 0.0959 | 2.82 | 17.77 | 9.59 | 12.91 | 22.5 | 77.5 | 0 | 287.7 | 387.3 | 1381.05 | 100 | 65 | 0.54127 | 4.3302 | 4.8715 | 31.5 | 4.4104 | 3.9693 | 2.0005 | 14.2896 | 35.6498 | 714.482 | 1883.5045 | 128606.7601 | 0.54127 | 3.9693 | 58.0246 | 2.8868 | 1.6238 | 592.2374
0.2577 | 0.0969 | 3.48 | 17.79 | 9.69 | 25.77 | 35.46 | 64.54 | 0 | 290.7 | 773.1 | 1192.6992 | 100 | 65 | 0.54127 | 4.3302 | 4.8715 | 31.5 | 4.4104 | 3.9693 | 2.0005 | 14.2896 | 36.9702 | 714.482 | 1883.5045 | 128606.7601 | 0.54127 | 3.9693 | 58.0246 | 2.8868 | 1.6238 | 592.2374
0.392 | 0.0911 | 10.36 | 17.8 | 9.11 | 39.2 | 48.31 | 51.69 | 0 | 273.3 | 1176 | 1310.8584 | 100 | 65 | 0.54127 | 4.3302 | 4.8715 | 31.5 | 4.4104 | 3.9693 | 2.0005 | 14.2896 | 50.7339 | 714.482 | 1883.5045 | 128606.7601 | 0.54127 | 3.9693 | 58.0246 | 2.8868 | 1.6238 | 592.2374
0.5751 | 0.0443 | 34.06 | 17.8 | 4.43 | 57.51 | 61.94 | 38.06 | 0 | 132.9 | 1725.3 | 1867.2236 | 100 | 65 | 0.54127 | 4.3302 | 4.8715 | 31.5 | 4.4104 | 3.9693 | 2.0005 | 14.2896 | 98.147 | 714.482 | 1883.5045 | 128606.7601 | 0.54127 | 3.9693 | 58.0246 | 2.8868 | 1.6238 | 592.2374
0.7542 | 0.0227 | 65.3 | 17.81 | 2.27 | 75.42 | 77.69 | 0 | 0 | 68.1 | 2262.6 | 0 | 77.69 | 50.4985 | 0.42052 | 3.3641 | 3.7846 | 24.4723 | 4.4104 | 3.9693 | 1.5542 | 11.1016 | 124.8044 | 555.0811 | 1448.7746 | 128606.7601 | 0.54127 | 3.9693 | 45.0793 | 2.2428 | 1.2615 | 592.2374
0.8762 | 0.0236 | 69.65 | 17.87 | 2.36 | 87.62 | 89.98 | 0 | 0 | 70.8 | 2628.6 | 0 | 89.98 | 58.487 | 0.48704 | 3.8963 | 4.3833 | 28.3437 | 4.4104 | 3.9693 | 1.8001 | 12.8578 | 152.378 | 642.8909 | 1253.5262 | 128606.7601 | 0.54127 | 3.9693 | 52.2105 | 2.5975 | 1.4611 | 592.2374
0.9496 | 0.0288 | 35.95 | 17.88 | 2.88 | 94.96 | 97.84 | 2.16 | 0 | 86.4 | 2848.8 | 110.052 | 100 | 65 | 0.54127 | 4.3302 | 4.8715 | 31.5 | 4.4104 | 3.9693 | 2.0005 | 14.2896 | 101.928 | 714.482 | 1253.5262 | 128606.7601 | 0.54127 | 3.9693 | 58.0246 | 2.8868 | 1.6238 | 592.2374
0.9588 | 0.0356 | 11.18 | 17.9 | 3.56 | 95.88 | 99.44 | 0.56 | 0 | 106.8 | 2876.4 | 14.6608 | 100 | 65 | 0.54127 | 4.3302 | 4.8715 | 31.5 | 4.4104 | 3.9693 | 2.0005 | 14.2896 | 52.3744 | 714.482 | 1253.5262 | 128606.7601 | 0.54127 | 3.9693 | 58.0246 | 2.8868 | 1.6238 | 592.2374
0.9175 | 0.0431 | 4.21 | 17.91 | 4.31 | 91.75 | 96.06 | 3.94 | 0 | 129.3 | 2752.5 | 75.6874 | 100 | 65 | 0.54127 | 4.3302 | 4.8715 | 31.5 | 4.4104 | 3.9693 | 2.0005 | 14.2896 | 38.4306 | 714.482 | 1253.5262 | 128606.7601 | 0.54127 | 3.9693 | 58.0246 | 2.8868 | 1.6238 | 592.2374
0.8823 | 0.0594 | 2.95 | 17.93 | 5.94 | 88.23 | 94.17 | 5.83 | 0 | 178.2 | 2646.9 | 104.6485 | 100 | 65 | 0.54127 | 4.3302 | 4.8715 | 31.5 | 4.4104 | 3.9693 | 2.0005 | 14.2896 | 35.9099 | 714.482 | 1253.5262 | 128606.7601 | 0.54127 | 3.9693 | 58.0246 | 2.8868 | 1.6238 | 592.2374
0.8161 | 0.0676 | 1.93 | 17.96 | 6.76 | 81.61 | 88.37 | 11.63 | 0 | 202.8 | 2448.3 | 196.8959 | 100 | 65 | 0.54127 | 4.3302 | 4.8715 | 31.5 | 4.4104 | 3.9693 | 2.0005 | 14.2896 | 33.8693 | 714.482 | 1253.5262 | 128606.7601 | 0.54127 | 3.9693 | 58.0246 | 2.8868 | 1.6238 | 592.2374
0.6872 | 0.0736 | 1.25 | 17.96 | 7.36 | 68.72 | 76.08 | 23.92 | 0 | 220.8 | 2061.6 | 388.7 | 100 | 65 | 0.54127 | 4.3302 | 4.8715 | 31.5 | 4.4104 | 3.9693 | 2.0005 | 14.2896 | 32.5089 | 714.482 | 1253.5262 | 128606.7601 | 0.54127 | 3.9693 | 58.0246 | 2.8868 | 1.6238 | 592.2374
0.5281 | 0.0861 | 2.48 | 17.99 | 8.61 | 52.81 | 61.42 | 38.58 | 0 | 258.3 | 1584.3 | 674.3784 | 100 | 65 | 0.54127 | 4.3302 | 4.8715 | 31.5 | 4.4104 | 3.9693 | 2.0005 | 14.2896 | 34.9696 | 714.482 | 1253.5262 | 128606.7601 | 0.54127 | 3.9693 | 58.0246 | 2.8868 | 1.6238 | 592.2374
0.3538 | 0.1036 | 3.28 | 17.99 | 10.36 | 35.38 | 45.74 | 54.26 | 0 | 310.8 | 1061.4 | 991.8728 | 100 | 65 | 0.54127 | 4.3302 | 4.8715 | 31.5 | 4.4104 | 3.9693 | 2.0005 | 14.2896 | 36.57 | 714.482 | 1253.5262 | 128606.7601 | 0.54127 | 3.9693 | 58.0246 | 2.8868 | 1.6238 | 592.2374
0.1979 | 0.128 | 4.98 | 18 | 12.8 | 19.79 | 32.59 | 67.41 | 0 | 384 | 593.7 | 1346.8518 | 100 | 65 | 0.54127 | 4.3302 | 4.8715 | 31.5 | 4.4104 | 3.9693 | 2.0005 | 14.2896 | 39.971 | 714.482 | 1253.5262 | 128606.7601 | 0.54127 | 3.9693 | 58.0246 | 2.8868 | 1.6238 | 592.2374
0.074 | 0.1624 | 7.16 | 18 | 16.24 | 7.4 | 23.64 | 76.36 | 0 | 487.2 | 222 | 1692.1376 | 100 | 65 | 0.54127 | 4.3302 | 4.8715 | 31.5 | 4.4104 | 3.9693 | 2.0005 | 14.2896 | 44.3322 | 714.482 | 1253.5262 | 128606.7601 | 0.54127 | 3.9693 | 58.0246 | 2.8868 | 1.6238 | 592.2374
0.0086 | 0.2306 | 5.89 | 18.01 | 23.06 | 0.86 | 23.92 | 76.08 | 0 | 691.8 | 25.8 | 1589.3112 | 100 | 65 | 0.54127 | 4.3302 | 4.8715 | 31.5 | 4.4104 | 3.9693 | 2.0005 | 14.2896 | 41.7915 | 714.482 | 1253.5262 | 128606.7601 | 0.54127 | 3.9693 | 58.0246 | 2.8868 | 1.6238 | 592.2374
0 | 0.3229 | 4.13 | 18.01 | 32.29 | 0 | 32.29 | 67.71 | 0 | 968.7 | 0 | 1295.2923 | 100 | 65 | 0.54127 | 4.3302 | 4.8715 | 31.5 | 4.4104 | 3.9693 | 2.0005 | 14.2896 | 38.2705 | 714.482 | 1253.5262 | 128606.7601 | 0.54127 | 3.9693 | 58.0246 | 2.8868 | 1.6238 | 592.2374
0 | 0.3813 | 1.24 | 18.01 | 38.13 | 0 | 38.13 | 61.87 | 0 | 1143.9 | 0 | 1004.7688 | 100 | 65 | 0.54127 | 4.3302 | 4.8715 | 31.5 | 4.4104 | 3.9693 | 2.0005 | 14.2896 | 32.4889 | 714.482 | 1253.5262 | 128606.7601 | 0.54127 | 3.9693 | 58.0246 | 2.8868 | 1.6238 | 592.2374
0 | 0.3566 | -0.09 | 18.01 | 35.66 | 0 | 35.66 | 64.34 | 0 | 1069.8 | 0 | 959.3094 | 100 | 65 | 0.54127 | 4.3302 | 4.8715 | 31.5 | 4.4104 | 3.9693 | 2.0005 | 14.2896 | 29.8282 | 714.482 | 1253.5262 | 128606.7601 | 0.54127 | 3.9693 | 58.0246 | 2.8868 | 1.6238 | 592.2374
0 | 0.4008 | -1.6 | 18.01 | 40.08 | 0 | 40.08 | 59.92 | 0 | 1202.4 | 0 | 802.928 | 100 | 65 | 0.54127 | 4.3302 | 4.8715 | 31.5 | 4.4104 | 3.9693 | 2.0005 | 14.2896 | 26.8074 | 714.482 | 1253.5262 | 128606.7601 | 0.54127 | 3.9693 | 58.0246 | 2.8868 | 1.6238 | 592.2374
0 | 0.3863 | -1.01 | 18.02 | 38.63 | 0 | 38.63 | 61.37 | 0 | 1158.9 | 0 | 858.5663 | 100 | 65 | 0.54127 | 4.3302 | 4.8715 | 31.5 | 4.4104 | 3.9693 | 2.0005 | 14.2896 | 27.9877 | 714.482 | 1253.5262 | 128606.7601 | 0.54127 | 3.9693 | 58.0246 | 2.8868 | 1.6238 | 592.2374
0.0003 | 0.3503 | -2.01 | 18.03 | 35.03 | 0.03 | 35.06 | 64.94 | 0 | 1050.9 | 0.9 | 843.5706 | 100 | 65 | 0.54127 | 4.3302 | 4.8715 | 31.5 | 4.4104 | 3.9693 | 2.0005 | 14.2896 | 25.9871 | 714.482 | 1253.5262 | 128606.7601 | 0.54127 | 3.9693 | 58.0246 | 2.8868 | 1.6238 | 592.2374
0.0321 | 0.3372 | -2.65 | 18.04 | 33.72 | 3.21 | 36.93 | 63.07 | 0 | 1011.6 | 96.3 | 778.9145 | 100 | 65 | 0.54127 | 4.3302 | 4.8715 | 31.5 | 4.4104 | 3.9693 | 2.0005 | 14.2896 | 24.7068 | 714.482 | 1253.5262 | 128606.7601 | 0.54127 | 3.9693 | 58.0246 | 2.8868 | 1.6238 | 592.2374
0.1355 | 0.3384 | -3.01 | 18.04 | 33.84 | 13.55 | 47.39 | 52.61 | 0 | 1015.2 | 406.5 | 630.7939 | 100 | 65 | 0.54127 | 4.3302 | 4.8715 | 31.5 | 4.4104 | 3.9693 | 2.0005 | 14.2896 | 23.9866 | 714.482 | 1253.5262 | 128606.7601 | 0.54127 | 3.9693 | 58.0246 | 2.8868 | 1.6238 | 592.2374
0.2662 | 0.3207 | -3.01 | 18.05 | 32.07 | 26.62 | 58.69 | 41.31 | 0 | 962.1 | 798.6 | 495.3069 | 100 | 65 | 0.54127 | 4.3302 | 4.8715 | 31.5 | 4.4104 | 3.9693 | 2.0005 | 14.2896 | 23.9866 | 714.482 | 1253.5262 | 128606.7601 | 0.54127 | 3.9693 | 58.0246 | 2.8868 | 1.6238 | 592.2374
0.405 | 0.2876 | -2.49 | 18.07 | 28.76 | 40.5 | 69.26 | 30.74 | 0 | 862.8 | 1215 | 384.5574 | 100 | 65 | 0.54127 | 4.3302 | 4.8715 | 31.5 | 4.4104 | 3.9693 | 2.0005 | 14.2896 | 25.0269 | 714.482 | 1253.5262 | 128606.7601 | 0.54127 | 3.9693 | 58.0246 | 2.8868 | 1.6238 | 592.2374
0.5849 | 0.2825 | -1.56 | 18.08 | 28.25 | 58.49 | 86.74 | 13.26 | 0 | 847.5 | 1754.7 | 178.2144 | 100 | 65 | 0.54127 | 4.3302 | 4.8715 | 31.5 | 4.4104 | 3.9693 | 2.0005 | 14.2896 | 26.8874 | 714.482 | 1253.5262 | 128606.7601 | 0.54127 | 3.9693 | 58.0246 | 2.8868 | 1.6238 | 592.2374
0.7569 | 0.3924 | -0.05 | 18.11 | 39.24 | 75.69 | 114.93 | 0 | 14.93 | 1177.2 | 2270.7 | 0 | 100 | 65 | 0.54127 | 4.3302 | 4.8715 | 31.5 | 4.4104 | 3.9693 | 2.0005 | 14.2896 | 29.9082 | 714.482 | 1253.5262 | 128606.7601 | 0.54127 | 3.9693 | 58.0246 | 2.8868 | 1.6238 | 592.2374
0.876 | 0.4165 | 0.01 | 18.11 | 41.65 | 87.6 | 129.25 | 0 | 29.25 | 1249.5 | 2628 | 0 | 100 | 65 | 0.54127 | 4.3302 | 4.8715 | 31.5 | 4.4104 | 3.9693 | 2.0005 | 14.2896 | 30.0282 | 714.482 | 1253.5262 | 128606.7601 | 0.54127 | 3.9693 | 58.0246 | 2.8868 | 1.6238 | 592.2374
0.9508 | 0.3687 | -0.08 | 18.13 | 36.87 | 95.08 | 131.95 | 0 | 31.95 | 1106.1 | 2852.4 | 0 | 100 | 65 | 0.54127 | 4.3302 | 4.8715 | 31.5 | 4.4104 | 3.9693 | 2.0005 | 14.2896 | 29.8482 | 714.482 | 1253.5262 | 128606.7601 | 0.54127 | 3.9693 | 58.0246 | 2.8868 | 1.6238 | 592.2374
0.9604 | 0.3661 | -1.01 | 18.13 | 36.61 | 96.04 | 132.65 | 0 | 32.65 | 1098.3 | 2881.2 | 0 | 100 | 65 | 0.54127 | 4.3302 | 4.8715 | 31.5 | 4.4104 | 3.9693 | 2.0005 | 14.2896 | 27.9877 | 714.482 | 1253.5262 | 128606.7601 | 0.54127 | 3.9693 | 58.0246 | 2.8868 | 1.6238 | 592.2374
0.9245 | 0.3683 | -1.77 | 18.15 | 36.83 | 92.45 | 129.28 | 0 | 29.28 | 1104.9 | 2773.5 | 0 | 100 | 65 | 0.54127 | 4.3302 | 4.8715 | 31.5 | 4.4104 | 3.9693 | 2.0005 | 14.2896 | 26.4673 | 714.482 | 1253.5262 | 128606.7601 | 0.54127 | 3.9693 | 58.0246 | 2.8868 | 1.6238 | 592.2374
0.892 | 0.3584 | -1.8 | 18.16 | 35.84 | 89.2 | 125.04 | 0 | 25.04 | 1075.2 | 2676 | 0 | 100 | 65 | 0.54127 | 4.3302 | 4.8715 | 31.5 | 4.4104 | 3.9693 | 2.0005 | 14.2896 | 26.4073 | 714.482 | 1253.5262 | 128606.7601 | 0.54127 | 3.9693 | 58.0246 | 2.8868 | 1.6238 | 592.2374
0.8216 | 0.3309 | -2 | 18.16 | 33.09 | 82.16 | 115.25 | 0 | 15.25 | 992.7 | 2464.8 | 0 | 100 | 65 | 0.54127 | 4.3302 | 4.8715 | 31.5 | 4.4104 | 3.9693 | 2.0005 | 14.2896 | 26.0071 | 714.482 | 1253.5262 | 128606.7601 | 0.54127 | 3.9693 | 58.0246 | 2.8868 | 1.6238 | 592.2374
0.693 | 0.4034 | -2.79 | 18.2 | 40.34 | 69.3 | 109.64 | 0 | 9.64 | 1210.2 | 2079 | 0 | 100 | 65 | 0.54127 | 4.3302 | 4.8715 | 31.5 | 4.4104 | 3.9693 | 2.0005 | 14.2896 | 24.4267 | 714.482 | 1253.5262 | 128606.7601 | 0.54127 | 3.9693 | 58.0246 | 2.8868 | 1.6238 | 592.2374
0.5351 | 0.4212 | -1.92 | 18.2 | 42.12 | 53.51 | 95.63 | 4.37 | 0 | 1263.6 | 1605.3 | 57.1596 | 100 | 65 | 0.54127 | 4.3302 | 4.8715 | 31.5 | 4.4104 | 3.9693 | 2.0005 | 14.2896 | 26.1672 | 714.482 | 1253.5262 | 128606.7601 | 0.54127 | 3.9693 | 58.0246 | 2.8868 | 1.6238 | 592.2374
0.361 | 0.4524 | -1.01 | 18.22 | 45.24 | 36.1 | 81.34 | 18.66 | 0 | 1357.2 | 1083 | 261.0534 | 100 | 65 | 0.54127 | 4.3302 | 4.8715 | 31.5 | 4.4104 | 3.9693 | 2.0005 | 14.2896 | 27.9877 | 714.482 | 1253.5262 | 128606.7601 | 0.54127 | 3.9693 | 58.0246 | 2.8868 | 1.6238 | 592.2374
0.2042 | 0.455 | -0.11 | 18.22 | 45.5 | 20.42 | 65.92 | 34.08 | 0 | 1365 | 612.6 | 507.4512 | 100 | 65 | 0.54127 | 4.3302 | 4.8715 | 31.5 | 4.4104 | 3.9693 | 2.0005 | 14.2896 | 29.7882 | 714.482 | 1253.5262 | 128606.7601 | 0.54127 | 3.9693 | 58.0246 | 2.8868 | 1.6238 | 592.2374
0.0779 | 0.4149 | -0.09 | 18.23 | 41.49 | 7.79 | 49.28 | 50.72 | 0 | 1244.7 | 233.7 | 756.2352 | 100 | 65 | 0.54127 | 4.3302 | 4.8715 | 31.5 | 4.4104 | 3.9693 | 2.0005 | 14.2896 | 29.8282 | 714.482 | 1253.5262 | 128606.7601 | 0.54127 | 3.9693 | 58.0246 | 2.8868 | 1.6238 | 592.2374
0.0097 | 0.3941 | -0.11 | 18.23 | 39.41 | 0.97 | 40.38 | 59.62 | 0 | 1182.3 | 29.1 | 887.7418 | 100 | 65 | 0.54127 | 4.3302 | 4.8715 | 31.5 | 4.4104 | 3.9693 | 2.0005 | 14.2896 | 29.7882 | 714.482 | 1253.5262 | 128606.7601 | 0.54127 | 3.9693 | 58.0246 | 2.8868 | 1.6238 | 592.2374
0 | 0.4087 | -1.76 | 18.23 | 40.87 | 0 | 40.87 | 59.13 | 0 | 1226.1 | 0 | 782.8812 | 100 | 65 | 0.54127 | 4.3302 | 4.8715 | 31.5 | 4.4104 | 3.9693 | 2.0005 | 14.2896 | 26.4873 | 714.482 | 1253.5262 | 128606.7601 | 0.54127 | 3.9693 | 58.0246 | 2.8868 | 1.6238 | 592.2374
0 | 0.409 | -2 | 18.26 | 40.9 | 0 | 40.9 | 59.1 | 0 | 1227 | 0 | 768.3 | 100 | 65 | 0.54127 | 4.3302 | 4.8715 | 31.5 | 4.4104 | 3.9693 | 2.0005 | 14.2896 | 26.0071 | 714.482 | 1253.5262 | 128606.7601 | 0.54127 | 3.9693 | 58.0246 | 2.8868 | 1.6238 | 592.2374
0 | 0.4049 | -2.48 | 18.26 | 40.49 | 0 | 40.49 | 59.51 | 0 | 1214.7 | 0 | 745.0652 | 100 | 65 | 0.54127 | 4.3302 | 4.8715 | 31.5 | 4.4104 | 3.9693 | 2.0005 | 14.2896 | 25.0469 | 714.482 | 1253.5262 | 128606.7601 | 0.54127 | 3.9693 | 58.0246 | 2.8868 | 1.6238 | 592.2374
0 | 0.4064 | -5.01 | 18.27 | 40.64 | 0 | 40.64 | 59.36 | 0 | 1219.2 | 0 | 593.0064 | 100 | 65 | 0.54127 | 4.3302 | 4.8715 | 31.5 | 4.4104 | 3.9693 | 2.0005 | 14.2896 | 19.9855 | 714.482 | 1253.5262 | 128606.7601 | 0.54127 | 3.9693 | 58.0246 | 2.8868 | 1.6238 | 592.2374
0 | 0.3876 | -6.58 | 18.27 | 38.76 | 0 | 38.76 | 61.24 | 0 | 1162.8 | 0 | 515.6408 | 100 | 65 | 0.54127 | 4.3302 | 4.8715 | 31.5 | 4.4104 | 3.9693 | 2.0005 | 14.2896 | 16.8446 | 714.482 | 1253.5262 | 128606.7601 | 0.54127 | 3.9693 | 58.0246 | 2.8868 | 1.6238 | 592.2374
0.0001 | 0.3718 | -6.59 | 18.33 | 37.18 | 0.01 | 37.19 | 62.81 | 0 | 1115.4 | 0.3 | 528.2321 | 100 | 65 | 0.54127 | 4.3302 | 4.8715 | 31.5 | 4.4104 | 3.9693 | 2.0005 | 14.2896 | 16.8246 | 714.482 | 1253.5262 | 128606.7601 | 0.54127 | 3.9693 | 58.0246 | 2.8868 | 1.6238 | 592.2374
0.0316 | 0.3466 | -6.95 | 18.33 | 34.66 | 3.16 | 37.82 | 62.18 | 0 | 1039.8 | 94.8 | 500.549 | 100 | 65 | 0.54127 | 4.3302 | 4.8715 | 31.5 | 4.4104 | 3.9693 | 2.0005 | 14.2896 | 16.1044 | 714.482 | 1253.5262 | 128606.7601 | 0.54127 | 3.9693 | 58.0246 | 2.8868 | 1.6238 | 592.2374
0.1336 | 0.325 | -5.01 | 18.33 | 32.5 | 13.36 | 45.86 | 54.14 | 0 | 975 | 400.8 | 540.8586 | 100 | 65 | 0.54127 | 4.3302 | 4.8715 | 31.5 | 4.4104 | 3.9693 | 2.0005 | 14.2896 | 19.9855 | 714.482 | 1253.5262 | 128606.7601 | 0.54127 | 3.9693 | 58.0246 | 2.8868 | 1.6238 | 592.2374
0.2618 | 0.2768 | -3 | 18.34 | 27.68 | 26.18 | 53.86 | 46.14 | 0 | 830.4 | 785.4 | 553.68 | 100 | 65 | 0.54127 | 4.3302 | 4.8715 | 31.5 | 4.4104 | 3.9693 | 2.0005 | 14.2896 | 24.0066 | 714.482 | 1253.5262 | 128606.7601 | 0.54127 | 3.9693 | 58.0246 | 2.8868 | 1.6238 | 592.2374
0.3982 | 0.1841 | -1.76 | 18.38 | 18.41 | 39.82 | 58.23 | 41.77 | 0 | 552.3 | 1194.6 | 553.0348 | 100 | 65 | 0.54127 | 4.3302 | 4.8715 | 31.5 | 4.4104 | 3.9693 | 2.0005 | 14.2896 | 26.4873 | 714.482 | 1253.5262 | 128606.7601 | 0.54127 | 3.9693 | 58.0246 | 2.8868 | 1.6238 | 592.2374
0.5758 | 0.1329 | 0 | 18.39 | 13.29 | 57.58 | 70.87 | 29.13 | 0 | 398.7 | 1727.4 | 436.95 | 100 | 65 | 0.54127 | 4.3302 | 4.8715 | 31.5 | 4.4104 | 3.9693 | 2.0005 | 14.2896 | 30.0082 | 714.482 | 1253.5262 | 128606.7601 | 0.54127 | 3.9693 | 58.0246 | 2.8868 | 1.6238 | 592.2374
0.7416 | 0.1281 | 3.17 | 18.39 | 12.81 | 74.16 | 86.97 | 13.03 | 0 | 384.3 | 2224.8 | 236.7551 | 100 | 65 | 0.54127 | 4.3302 | 4.8715 | 31.5 | 4.4104 | 3.9693 | 2.0005 | 14.2896 | 36.35 | 714.482 | 1253.5262 | 128606.7601 | 0.54127 | 3.9693 | 58.0246 | 2.8868 | 1.6238 | 592.2374
0.8501 | 0.1734 | 5.05 | 18.39 | 17.34 | 85.01 | 102.35 | 0 | 2.35 | 520.2 | 2550.3 | 0 | 100 | 65 | 0.54127 | 4.3302 | 4.8715 | 31.5 | 4.4104 | 3.9693 | 2.0005 | 14.2896 | 40.111 | 714.482 | 1253.5262 | 128606.7601 | 0.54127 | 3.9693 | 58.0246 | 2.8868 | 1.6238 | 592.2374
0.9097 | 0.2207 | 2.91 | 18.4 | 22.07 | 90.97 | 113.04 | 0 | 13.04 | 662.1 | 2729.1 | 0 | 100 | 65 | 0.54127 | 4.3302 | 4.8715 | 31.5 | 4.4104 | 3.9693 | 2.0005 | 14.2896 | 35.8298 | 714.482 | 1253.5262 | 128606.7601 | 0.54127 | 3.9693 | 58.0246 | 2.8868 | 1.6238 | 592.2374
0.9028 | 0.2324 | -0.03 | 18.4 | 23.24 | 90.28 | 113.52 | 0 | 13.52 | 697.2 | 2708.4 | 0 | 100 | 65 | 0.54127 | 4.3302 | 4.8715 | 31.5 | 4.4104 | 3.9693 | 2.0005 | 14.2896 | 29.9482 | 714.482 | 1253.5262 | 128606.7601 | 0.54127 | 3.9693 | 58.0246 | 2.8868 | 1.6238 | 592.2374
0.8469 | 0.1971 | -0.18 | 18.42 | 19.71 | 84.69 | 104.4 | 0 | 4.4 | 591.3 | 2540.7 | 0 | 100 | 65 | 0.54127 | 4.3302 | 4.8715 | 31.5 | 4.4104 | 3.9693 | 2.0005 | 14.2896 | 29.6481 | 714.482 | 1253.5262 | 128606.7601 | 0.54127 | 3.9693 | 58.0246 | 2.8868 | 1.6238 | 592.2374
0.8185 | 0.1669 | -2.06 | 18.42 | 16.69 | 81.85 | 98.54 | 1.46 | 0 | 500.7 | 2455.5 | 18.8924 | 100 | 65 | 0.54127 | 4.3302 | 4.8715 | 31.5 | 4.4104 | 3.9693 | 2.0005 | 14.2896 | 25.8871 | 714.482 | 1253.5262 | 128606.7601 | 0.54127 | 3.9693 | 58.0246 | 2.8868 | 1.6238 | 592.2374
0.7764 | 0.1652 | -7.41 | 18.43 | 16.52 | 77.64 | 94.16 | 5.84 | 0 | 495.6 | 2329.2 | 44.3256 | 100 | 65 | 0.54127 | 4.3302 | 4.8715 | 31.5 | 4.4104 | 3.9693 | 2.0005 | 14.2896 | 15.1842 | 714.482 | 1253.5262 | 128606.7601 | 0.54127 | 3.9693 | 58.0246 | 2.8868 | 1.6238 | 592.2374
0.6589 | 0.2026 | -15.07 | 18.43 | 20.26 | 65.89 | 86.15 | 13.85 | 0 | 607.8 | 1976.7 | -0.9695 | 100 | 65 | 0.54127 | 4.3302 | 4.8715 | 31.5 | 4.4104 | 3.9693 | 2.0005 | 14.2896 | -0.14004 | 714.482 | 1253.5262 | 128606.7601 | 0.54127 | 3.9693 | 58.0246 | 2.8868 | 1.6238 | 592.2374
0.5051 | 0.2358 | -10 | 18.43 | 23.58 | 50.51 | 74.09 | 25.91 | 0 | 707.4 | 1515.3 | 129.55 | 100 | 65 | 0.54127 | 4.3302 | 4.8715 | 31.5 | 4.4104 | 3.9693 | 2.0005 | 14.2896 | 10.0027 | 714.482 | 1253.5262 | 128606.7601 | 0.54127 | 3.9693 | 58.0246 | 2.8868 | 1.6238 | 592.2374
0.34 | 0.4018 | -3.79 | 18.46 | 40.18 | 34 | 74.18 | 25.82 | 0 | 1205.4 | 1020 | 289.4422 | 100 | 65 | 0.54127 | 4.3302 | 4.8715 | 31.5 | 4.4104 | 3.9693 | 2.0005 | 14.2896 | 22.4262 | 714.482 | 1253.5262 | 128606.7601 | 0.54127 | 3.9693 | 58.0246 | 2.8868 | 1.6238 | 592.2374
0.1887 | 0.4116 | -0.06 | 18.49 | 41.16 | 18.87 | 60.03 | 39.97 | 0 | 1234.8 | 566.1 | 597.1518 | 100 | 65 | 0.54127 | 4.3302 | 4.8715 | 31.5 | 4.4104 | 3.9693 | 2.0005 | 14.2896 | 29.8882 | 714.482 | 1253.5262 | 128606.7601 | 0.54127 | 3.9693 | 58.0246 | 2.8868 | 1.6238 | 592.2374
0.0697 | 0.3843 | 0.01 | 18.49 | 38.43 | 6.97 | 45.4 | 54.6 | 0 | 1152.9 | 209.1 | 819.546 | 100 | 65 | 0.54127 | 4.3302 | 4.8715 | 31.5 | 4.4104 | 3.9693 | 2.0005 | 14.2896 | 30.0282 | 714.482 | 1253.5262 | 128606.7601 | 0.54127 | 3.9693 | 58.0246 | 2.8868 | 1.6238 | 592.2374
0.0089 | 0.4013 | -0.01 | 18.5 | 40.13 | 0.89 | 41.02 | 58.98 | 0 | 1203.9 | 26.7 | 884.1102 | 100 | 65 | 0.54127 | 4.3302 | 4.8715 | 31.5 | 4.4104 | 3.9693 | 2.0005 | 14.2896 | 29.9882 | 714.482 | 1253.5262 | 128606.7601 | 0.54127 | 3.9693 | 58.0246 | 2.8868 | 1.6238 | 592.2374
0 | 0.4925 | -0.01 | 18.5 | 49.25 | 0 | 49.25 | 50.75 | 0 | 1477.5 | 0 | 760.7425 | 100 | 65 | 0.54127 | 4.3302 | 4.8715 | 31.5 | 4.4104 | 3.9693 | 2.0005 | 14.2896 | 29.9882 | 714.482 | 1253.5262 | 128606.7601 | 0.54127 | 3.9693 | 58.0246 | 2.8868 | 1.6238 | 592.2374
0 | 0.4965 | 0 | 18.51 | 49.65 | 0 | 49.65 | 50.35 | 0 | 1489.5 | 0 | 755.25 | 100 | 65 | 0.54127 | 4.3302 | 4.8715 | 31.5 | 4.4104 | 3.9693 | 2.0005 | 14.2896 | 30.0082 | 714.482 | 1253.5262 | 128606.7601 | 0.54127 | 3.9693 | 58.0246 | 2.8868 | 1.6238 | 592.2374
0 | 0.4958 | -0.02 | 18.51 | 49.58 | 0 | 49.58 | 50.42 | 0 | 1487.4 | 0 | 755.2916 | 100 | 65 | 0.54127 | 4.3302 | 4.8715 | 31.5 | 4.4104 | 3.9693 | 2.0005 | 14.2896 | 29.9682 | 714.482 | 1253.5262 | 128606.7601 | 0.54127 | 3.9693 | 58.0246 | 2.8868 | 1.6238 | 592.2374
0 | 0.4908 | -0.31 | 18.54 | 49.08 | 0 | 49.08 | 50.92 | 0 | 1472.4 | 0 | 748.0148 | 100 | 65 | 0.54127 | 4.3302 | 4.8715 | 31.5 | 4.4104 | 3.9693 | 2.0005 | 14.2896 | 29.3881 | 714.482 | 1253.5262 | 128606.7601 | 0.54127 | 3.9693 | 58.0246 | 2.8868 | 1.6238 | 592.2374
0 | 0.4921 | -0.3 | 18.54 | 49.21 | 0 | 49.21 | 50.79 | 0 | 1476.3 | 0 | 746.613 | 100 | 65 | 0.54127 | 4.3302 | 4.8715 | 31.5 | 4.4104 | 3.9693 | 2.0005 | 14.2896 | 29.4081 | 714.482 | 1253.5262 | 128606.7601 | 0.54127 | 3.9693 | 58.0246 | 2.8868 | 1.6238 | 592.2374
0.0014 | 0.4762 | -0.1 | 18.54 | 47.62 | 0.14 | 47.76 | 52.24 | 0 | 1428.6 | 4.2 | 778.376 | 100 | 65 | 0.54127 | 4.3302 | 4.8715 | 31.5 | 4.4104 | 3.9693 | 2.0005 | 14.2896 | 29.8082 | 714.482 | 1253.5262 | 128606.7601 | 0.54127 | 3.9693 | 58.0246 | 2.8868 | 1.6238 | 592.2374
0.0377 | 0.471 | -0.03 | 18.55 | 47.1 | 3.77 | 50.87 | 49.13 | 0 | 1413 | 113.1 | 735.4761 | 100 | 65 | 0.54127 | 4.3302 | 4.8715 | 31.5 | 4.4104 | 3.9693 | 2.0005 | 14.2896 | 29.9482 | 714.482 | 1253.5262 | 128606.7601 | 0.54127 | 3.9693 | 58.0246 | 2.8868 | 1.6238 | 592.2374
0.1376 | 0.3983 | 0.01 | 18.56 | 39.83 | 13.76 | 53.59 | 46.41 | 0 | 1194.9 | 412.8 | 696.6141 | 100 | 65 | 0.54127 | 4.3302 | 4.8715 | 31.5 | 4.4104 | 3.9693 | 2.0005 | 14.2896 | 30.0282 | 714.482 | 1253.5262 | 128606.7601 | 0.54127 | 3.9693 | 58.0246 | 2.8868 | 1.6238 | 592.2374
0.2563 | 0.2775 | 1.41 | 18.56 | 27.75 | 25.63 | 53.38 | 46.62 | 0 | 832.5 | 768.9 | 765.0342 | 100 | 65 | 0.54127 | 4.3302 | 4.8715 | 31.5 | 4.4104 | 3.9693 | 2.0005 | 14.2896 | 32.829 | 714.482 | 1253.5262 | 128606.7601 | 0.54127 | 3.9693 | 58.0246 | 2.8868 | 1.6238 | 592.2374
0.391 | 0.1638 | 4.94 | 18.57 | 16.38 | 39.1 | 55.48 | 44.52 | 0 | 491.4 | 1173 | 887.7288 | 100 | 65 | 0.54127 | 4.3302 | 4.8715 | 31.5 | 4.4104 | 3.9693 | 2.0005 | 14.2896 | 39.891 | 714.482 | 1253.5262 | 128606.7601 | 0.54127 | 3.9693 | 58.0246 | 2.8868 | 1.6238 | 592.2374
0.5707 | 0.1077 | 10.44 | 18.58 | 10.77 | 57.07 | 67.84 | 32.16 | 0 | 323.1 | 1712.1 | 818.1504 | 100 | 65 | 0.54127 | 4.3302 | 4.8715 | 31.5 | 4.4104 | 3.9693 | 2.0005 | 14.2896 | 50.894 | 714.482 | 1253.5262 | 128606.7601 | 0.54127 | 3.9693 | 58.0246 | 2.8868 | 1.6238 | 592.2374
0.7391 | 0.0787 | 30.01 | 18.59 | 7.87 | 73.91 | 81.78 | 18.22 | 0 | 236.1 | 2217.3 | 820.0822 | 100 | 65 | 0.54127 | 4.3302 | 4.8715 | 31.5 | 4.4104 | 3.9693 | 2.0005 | 14.2896 | 90.0447 | 714.482 | 1253.5262 | 128606.7601 | 0.54127 | 3.9693 | 58.0246 | 2.8868 | 1.6238 | 592.2374
0.8524 | 0.0919 | 33.98 | 18.61 | 9.19 | 85.24 | 94.43 | 5.57 | 0 | 275.7 | 2557.2 | 272.8186 | 100 | 65 | 0.54127 | 4.3302 | 4.8715 | 31.5 | 4.4104 | 3.9693 | 2.0005 | 14.2896 | 97.9869 | 714.482 | 1253.5262 | 128606.7601 | 0.54127 | 3.9693 | 58.0246 | 2.8868 | 1.6238 | 592.2374
0.9197 | 0.127 | 29.38 | 18.61 | 12.7 | 91.97 | 104.67 | 0 | 4.67 | 381 | 2759.1 | 0 | 100 | 65 | 0.54127 | 4.3302 | 4.8715 | 31.5 | 4.4104 | 3.9693 | 2.0005 | 14.2896 | 88.7844 | 714.482 | 1253.5262 | 128606.7601 | 0.54127 | 3.9693 | 58.0246 | 2.8868 | 1.6238 | 592.2374
0.9322 | 0.1684 | 12.41 | 18.61 | 16.84 | 93.22 | 110.06 | 0 | 10.06 | 505.2 | 2796.6 | 0 | 100 | 65 | 0.54127 | 4.3302 | 4.8715 | 31.5 | 4.4104 | 3.9693 | 2.0005 | 14.2896 | 54.8351 | 714.482 | 1253.5262 | 128606.7601 | 0.54127 | 3.9693 | 58.0246 | 2.8868 | 1.6238 | 592.2374
0.91 | 0.1987 | 6.06 | 18.62 | 19.87 | 91 | 110.87 | 0 | 10.87 | 596.1 | 2730 | 0 | 100 | 65 | 0.54127 | 4.3302 | 4.8715 | 31.5 | 4.4104 | 3.9693 | 2.0005 | 14.2896 | 42.1316 | 714.482 | 1253.5262 | 128606.7601 | 0.54127 | 3.9693 | 58.0246 | 2.8868 | 1.6238 | 592.2374
0.8913 | 0.2221 | 2.41 | 18.62 | 22.21 | 89.13 | 111.34 | 0 | 11.34 | 666.3 | 2673.9 | 0 | 100 | 65 | 0.54127 | 4.3302 | 4.8715 | 31.5 | 4.4104 | 3.9693 | 2.0005 | 14.2896 | 34.8296 | 714.482 | 1253.5262 | 128606.7601 | 0.54127 | 3.9693 | 58.0246 | 2.8868 | 1.6238 | 592.2374
0.83 | 0.2568 | 0.01 | 18.63 | 25.68 | 83 | 108.68 | 0 | 8.68 | 770.4 | 2490 | 0 | 100 | 65 | 0.54127 | 4.3302 | 4.8715 | 31.5 | 4.4104 | 3.9693 | 2.0005 | 14.2896 | 30.0282 | 714.482 | 1253.5262 | 128606.7601 | 0.54127 | 3.9693 | 58.0246 | 2.8868 | 1.6238 | 592.2374
0.7043 | 0.2579 | 0.02 | 18.64 | 25.79 | 70.43 | 96.22 | 3.78 | 0 | 773.7 | 2112.9 | 56.7756 | 100 | 65 | 0.54127 | 4.3302 | 4.8715 | 31.5 | 4.4104 | 3.9693 | 2.0005 | 14.2896 | 30.0483 | 714.482 | 1253.5262 | 128606.7601 | 0.54127 | 3.9693 | 58.0246 | 2.8868 | 1.6238 | 592.2374
0.5475 | 0.2401 | 3.73 | 18.64 | 24.01 | 54.75 | 78.76 | 21.24 | 0 | 720.3 | 1642.5 | 397.8252 | 100 | 65 | 0.54127 | 4.3302 | 4.8715 | 31.5 | 4.4104 | 3.9693 | 2.0005 | 14.2896 | 37.4703 | 714.482 | 1253.5262 | 128606.7601 | 0.54127 | 3.9693 | 58.0246 | 2.8868 | 1.6238 | 592.2374
0.3703 | 0.2141 | 9.42 | 18.65 | 21.41 | 37.03 | 58.44 | 41.56 | 0 | 642.3 | 1110.9 | 1014.8952 | 100 | 65 | 0.54127 | 4.3302 | 4.8715 | 31.5 | 4.4104 | 3.9693 | 2.0005 | 14.2896 | 48.8534 | 714.482 | 1253.5262 | 128606.7601 | 0.54127 | 3.9693 | 58.0246 | 2.8868 | 1.6238 | 592.2374
0.2087 | 0.1901 | 26.77 | 18.65 | 19.01 | 20.87 | 39.88 | 60.12 | 0 | 570.3 | 626.1 | 2511.2124 | 100 | 65 | 0.54127 | 4.3302 | 4.8715 | 31.5 | 4.4104 | 3.9693 | 2.0005 | 14.2896 | 83.563 | 714.482 | 1253.5262 | 128606.7601 | 0.54127 | 3.9693 | 58.0246 | 2.8868 | 1.6238 | 592.2374
0.0821 | 0.1426 | 31.78 | 18.66 | 14.26 | 8.21 | 22.47 | 77.53 | 0 | 427.8 | 246.3 | 3626.8534 | 100 | 65 | 0.54127 | 4.3302 | 4.8715 | 31.5 | 4.4104 | 3.9693 | 2.0005 | 14.2896 | 93.5857 | 714.482 | 1253.5262 | 128606.7601 | 0.54127 | 3.9693 | 58.0246 | 2.8868 | 1.6238 | 592.2374
0.0124 | 0.1056 | 33.97 | 18.66 | 10.56 | 1.24 | 11.8 | 88.2 | 0 | 316.8 | 37.2 | 4319.154 | 100 | 65 | 0.54127 | 4.3302 | 4.8715 | 31.5 | 4.4104 | 3.9693 | 2.0005 | 14.2896 | 97.9669 | 714.482 | 1253.5262 | 128606.7601 | 0.54127 | 3.9693 | 58.0246 | 2.8868 | 1.6238 | 592.2374
0 | 0.1037 | 33.35 | 18.68 | 10.37 | 0 | 10.37 | 89.63 | 0 | 311.1 | 0 | 4333.6105 | 100 | 65 | 0.54127 | 4.3302 | 4.8715 | 31.5 | 4.4104 | 3.9693 | 2.0005 | 14.2896 | 96.7266 | 714.482 | 1253.5262 | 128606.7601 | 0.54127 | 3.9693 | 58.0246 | 2.8868 | 1.6238 | 592.2374
0 | 0.1024 | 30.46 | 18.7 | 10.24 | 0 | 10.24 | 89.76 | 0 | 307.2 | 0 | 4080.4896 | 100 | 65 | 0.54127 | 4.3302 | 4.8715 | 31.5 | 4.4104 | 3.9693 | 2.0005 | 14.2896 | 90.945 | 714.482 | 1253.5262 | 128606.7601 | 0.54127 | 3.9693 | 58.0246 | 2.8868 | 1.6238 | 592.2374
0 | 0.1141 | 22.28 | 18.72 | 11.41 | 0 | 11.41 | 88.59 | 0 | 342.3 | 0 | 3302.6352 | 100 | 65 | 0.54127 | 4.3302 | 4.8715 | 31.5 | 4.4104 | 3.9693 | 2.0005 | 14.2896 | 74.5805 | 714.482 | 1253.5262 | 128606.7601 | 0.54127 | 3.9693 | 58.0246 | 2.8868 | 1.6238 | 592.2374
0 | 0.1318 | 9.94 | 18.73 | 13.18 | 0 | 13.18 | 86.82 | 0 | 395.4 | 0 | 2165.2908 | 100 | 65 | 0.54127 | 4.3302 | 4.8715 | 31.5 | 4.4104 | 3.9693 | 2.0005 | 14.2896 | 49.8937 | 714.482 | 1253.5262 | 128606.7601 | 0.54127 | 3.9693 | 58.0246 | 2.8868 | 1.6238 | 592.2374
0 | 0.134 | 8.87 | 18.76 | 13.4 | 0 | 13.4 | 86.6 | 0 | 402 | 0 | 2067.142 | 100 | 65 | 0.54127 | 4.3302 | 4.8715 | 31.5 | 4.4104 | 3.9693 | 2.0005 | 14.2896 | 47.7531 | 714.482 | 1253.5262 | 128606.7601 | 0.54127 | 3.9693 | 58.0246 | 2.8868 | 1.6238 | 592.2374
0.0011 | 0.1272 | 7.67 | 18.76 | 12.72 | 0.11 | 12.83 | 87.17 | 0 | 381.6 | 3.3 | 1976.1439 | 100 | 65 | 0.54127 | 4.3302 | 4.8715 | 31.5 | 4.4104 | 3.9693 | 2.0005 | 14.2896 | 45.3525 | 714.482 | 1253.5262 | 128606.7601 | 0.54127 | 3.9693 | 58.0246 | 2.8868 | 1.6238 | 592.2374
0.0404 | 0.1189 | 6.34 | 18.77 | 11.89 | 4.04 | 15.93 | 84.07 | 0 | 356.7 | 121.2 | 1794.0538 | 100 | 65 | 0.54127 | 4.3302 | 4.8715 | 31.5 | 4.4104 | 3.9693 | 2.0005 | 14.2896 | 42.6917 | 714.482 | 1253.5262 | 128606.7601 | 0.54127 | 3.9693 | 58.0246 | 2.8868 | 1.6238 | 592.2374
0.1482 | 0.1222 | 5.7 | 18.77 | 12.22 | 14.82 | 27.04 | 72.96 | 0 | 366.6 | 444.6 | 1510.272 | 100 | 65 | 0.54127 | 4.3302 | 4.8715 | 31.5 | 4.4104 | 3.9693 | 2.0005 | 14.2896 | 41.4114 | 714.482 | 1253.5262 | 128606.7601 | 0.54127 | 3.9693 | 58.0246 | 2.8868 | 1.6238 | 592.2374
0.2785 | 0.1083 | 7.56 | 18.78 | 10.83 | 27.85 | 38.68 | 61.32 | 0 | 324.9 | 835.5 | 1383.3792 | 100 | 65 | 0.54127 | 4.3302 | 4.8715 | 31.5 | 4.4104 | 3.9693 | 2.0005 | 14.2896 | 45.1324 | 714.482 | 1253.5262 | 128606.7601 | 0.54127 | 3.9693 | 58.0246 | 2.8868 | 1.6238 | 592.2374
0.4152 | 0.0659 | 12.99 | 18.8 | 6.59 | 41.52 | 48.11 | 51.89 | 0 | 197.7 | 1245.6 | 1452.4011 | 100 | 65 | 0.54127 | 4.3302 | 4.8715 | 31.5 | 4.4104 | 3.9693 | 2.0005 | 14.2896 | 55.9954 | 714.482 | 1253.5262 | 128606.7601 | 0.54127 | 3.9693 | 58.0246 | 2.8868 | 1.6238 | 592.2374
0.5884 | 0.0317 | 32.68 | 18.8 | 3.17 | 58.84 | 62.01 | 37.99 | 0 | 95.1 | 1765.2 | 1811.3632 | 100 | 65 | 0.54127 | 4.3302 | 4.8715 | 31.5 | 4.4104 | 3.9693 | 2.0005 | 14.2896 | 95.3862 | 714.482 | 1253.5262 | 128606.7601 | 0.54127 | 3.9693 | 58.0246 | 2.8868 | 1.6238 | 592.2374
0.7535 | 0.0328 | 49.49 | 18.82 | 3.28 | 75.35 | 78.63 | 21.37 | 0 | 98.4 | 2260.5 | 1378.1513 | 100 | 65 | 0.54127 | 4.3302 | 4.8715 | 31.5 | 4.4104 | 3.9693 | 2.0005 | 14.2896 | 129.0154 | 714.482 | 1253.5262 | 128606.7601 | 0.54127 | 3.9693 | 58.0246 | 2.8868 | 1.6238 | 592.2374
0.8644 | 0.0449 | 54.68 | 18.82 | 4.49 | 86.44 | 90.93 | 9.07 | 0 | 134.7 | 2593.2 | 631.9976 | 100 | 65 | 0.54127 | 4.3302 | 4.8715 | 31.5 | 4.4104 | 3.9693 | 2.0005 | 14.2896 | 139.3983 | 714.482 | 1253.5262 | 128606.7601 | 0.54127 | 3.9693 | 58.0246 | 2.8868 | 1.6238 | 592.2374
0.9288 | 0.0454 | 35.38 | 18.83 | 4.54 | 92.88 | 97.42 | 2.58 | 0 | 136.2 | 2786.4 | 129.9804 | 100 | 65 | 0.54127 | 4.3302 | 4.8715 | 31.5 | 4.4104 | 3.9693 | 2.0005 | 14.2896 | 100.7877 | 714.482 | 1253.5262 | 128606.7601 | 0.54127 | 3.9693 | 58.0246 | 2.8868 | 1.6238 | 592.2374
0.9297 | 0.0553 | 30.29 | 18.84 | 5.53 | 92.97 | 98.5 | 1.5 | 0 | 165.9 | 2789.1 | 67.935 | 100 | 65 | 0.54127 | 4.3302 | 4.8715 | 31.5 | 4.4104 | 3.9693 | 2.0005 | 14.2896 | 90.6049 | 714.482 | 1253.5262 | 128606.7601 | 0.54127 | 3.9693 | 58.0246 | 2.8868 | 1.6238 | 592.2374
0.887 | 0.0625 | 25.15 | 18.84 | 6.25 | 88.7 | 94.95 | 5.05 | 0 | 187.5 | 2661 | 202.7575 | 100 | 65 | 0.54127 | 4.3302 | 4.8715 | 31.5 | 4.4104 | 3.9693 | 2.0005 | 14.2896 | 80.3221 | 714.482 | 1253.5262 | 128606.7601 | 0.54127 | 3.9693 | 58.0246 | 2.8868 | 1.6238 | 592.2374
0.8524 | 0.0636 | 20.66 | 18.84 | 6.36 | 85.24 | 91.6 | 8.4 | 0 | 190.8 | 2557.2 | 299.544 | 100 | 65 | 0.54127 | 4.3302 | 4.8715 | 31.5 | 4.4104 | 3.9693 | 2.0005 | 14.2896 | 71.3396 | 714.482 | 1253.5262 | 128606.7601 | 0.54127 | 3.9693 | 58.0246 | 2.8868 | 1.6238 | 592.2374
0.791 | 0.0658 | 18.33 | 18.84 | 6.58 | 79.1 | 85.68 | 14.32 | 0 | 197.4 | 2373 | 477.2856 | 100 | 65 | 0.54127 | 4.3302 | 4.8715 | 31.5 | 4.4104 | 3.9693 | 2.0005 | 14.2896 | 66.6783 | 714.482 | 1253.5262 | 128606.7601 | 0.54127 | 3.9693 | 58.0246 | 2.8868 | 1.6238 | 592.2374
0.6744 | 0.0572 | 15.04 | 18.85 | 5.72 | 67.44 | 73.16 | 26.84 | 0 | 171.6 | 2023.2 | 806.2736 | 100 | 65 | 0.54127 | 4.3302 | 4.8715 | 31.5 | 4.4104 | 3.9693 | 2.0005 | 14.2896 | 60.0965 | 714.482 | 1253.5262 | 128606.7601 | 0.54127 | 3.9693 | 58.0246 | 2.8868 | 1.6238 | 592.2374
0.5326 | 0.0473 | 20.75 | 18.85 | 4.73 | 53.26 | 57.99 | 42.01 | 0 | 141.9 | 1597.8 | 1501.8575 | 100 | 65 | 0.54127 | 4.3302 | 4.8715 | 31.5 | 4.4104 | 3.9693 | 2.0005 | 14.2896 | 71.5196 | 714.482 | 1253.5262 | 128606.7601 | 0.54127 | 3.9693 | 58.0246 | 2.8868 | 1.6238 | 592.2374
0.3841 | 0.0342 | 24.99 | 18.86 | 3.42 | 38.41 | 41.83 | 58.17 | 0 | 102.6 | 1152.3 | 2326.2183 | 100 | 65 | 0.54127 | 4.3302 | 4.8715 | 31.5 | 4.4104 | 3.9693 | 2.0005 | 14.2896 | 80.002 | 714.482 | 1253.5262 | 128606.7601 | 0.54127 | 3.9693 | 58.0246 | 2.8868 | 1.6238 | 592.2374
0.2333 | 0.0215 | 31.14 | 18.88 | 2.15 | 23.33 | 25.48 | 74.52 | 0 | 64.5 | 699.9 | 3438.3528 | 100 | 65 | 0.54127 | 4.3302 | 4.8715 | 31.5 | 4.4104 | 3.9693 | 2.0005 | 14.2896 | 92.3054 | 714.482 | 1253.5262 | 128606.7601 | 0.54127 | 3.9693 | 58.0246 | 2.8868 | 1.6238 | 592.2374
0.0911 | 0.0141 | 33.83 | 18.89 | 1.41 | 9.11 | 10.52 | 89.48 | 0 | 42.3 | 273.3 | 4369.3084 | 100 | 65 | 0.54127 | 4.3302 | 4.8715 | 31.5 | 4.4104 | 3.9693 | 2.0005 | 14.2896 | 97.6868 | 714.482 | 1253.5262 | 128606.7601 | 0.54127 | 3.9693 | 58.0246 | 2.8868 | 1.6238 | 592.2374
0.0126 | 0.014 | 33.83 | 18.89 | 1.4 | 1.26 | 2.66 | 97.34 | 0 | 42 | 37.8 | 4753.1122 | 100 | 65 | 0.54127 | 4.3302 | 4.8715 | 31.5 | 4.4104 | 3.9693 | 2.0005 | 14.2896 | 97.6868 | 714.482 | 1253.5262 | 128606.7601 | 0.54127 | 3.9693 | 58.0246 | 2.8868 | 1.6238 | 592.2374
0 | 0.0204 | 30.69 | 18.92 | 2.04 | 0 | 2.04 | 97.96 | 0 | 61.2 | 0 | 4475.7924 | 100 | 65 | 0.54127 | 4.3302 | 4.8715 | 31.5 | 4.4104 | 3.9693 | 2.0005 | 14.2896 | 91.4051 | 714.482 | 1253.5262 | 128606.7601 | 0.54127 | 3.9693 | 58.0246 | 2.8868 | 1.6238 | 592.2374
0 | 0.0309 | 30.2 | 18.92 | 3.09 | 0 | 3.09 | 96.91 | 0 | 92.7 | 0 | 4380.332 | 100 | 65 | 0.54127 | 4.3302 | 4.8715 | 31.5 | 4.4104 | 3.9693 | 2.0005 | 14.2896 | 90.4248 | 714.482 | 1253.5262 | 128606.7601 | 0.54127 | 3.9693 | 58.0246 | 2.8868 | 1.6238 | 592.2374
0 | 0.0471 | 13.94 | 18.92 | 4.71 | 0 | 4.71 | 95.29 | 0 | 141.3 | 0 | 2757.6926 | 100 | 65 | 0.54127 | 4.3302 | 4.8715 | 31.5 | 4.4104 | 3.9693 | 2.0005 | 14.2896 | 57.8959 | 714.482 | 1253.5262 | 128606.7601 | 0.54127 | 3.9693 | 58.0246 | 2.8868 | 1.6238 | 592.2374
0 | 0.066 | 8.33 | 18.92 | 6.6 | 0 | 6.6 | 93.4 | 0 | 198 | 0 | 2179.022 | 100 | 65 | 0.54127 | 4.3302 | 4.8715 | 31.5 | 4.4104 | 3.9693 | 2.0005 | 14.2896 | 46.6728 | 714.482 | 1253.5262 | 128606.7601 | 0.54127 | 3.9693 | 58.0246 | 2.8868 | 1.6238 | 592.2374
0 | 0.0787 | 3.42 | 18.94 | 7.87 | 0 | 7.87 | 92.13 | 0 | 236.1 | 0 | 1697.0346 | 100 | 65 | 0.54127 | 4.3302 | 4.8715 | 31.5 | 4.4104 | 3.9693 | 2.0005 | 14.2896 | 36.8501 | 714.482 | 1253.5262 | 128606.7601 | 0.54127 | 3.9693 | 58.0246 | 2.8868 | 1.6238 | 592.2374
0.0006 | 0.0773 | 2.81 | 18.94 | 7.73 | 0.06 | 7.79 | 92.21 | 0 | 231.9 | 1.8 | 1642.2601 | 100 | 65 | 0.54127 | 4.3302 | 4.8715 | 31.5 | 4.4104 | 3.9693 | 2.0005 | 14.2896 | 35.6298 | 714.482 | 1253.5262 | 128606.7601 | 0.54127 | 3.9693 | 58.0246 | 2.8868 | 1.6238 | 592.2374
0.037 | 0.0811 | 2.63 | 18.95 | 8.11 | 3.7 | 11.81 | 88.19 | 0 | 243.3 | 111 | 1554.7897 | 100 | 65 | 0.54127 | 4.3302 | 4.8715 | 31.5 | 4.4104 | 3.9693 | 2.0005 | 14.2896 | 35.2697 | 714.482 | 1253.5262 | 128606.7601 | 0.54127 | 3.9693 | 58.0246 | 2.8868 | 1.6238 | 592.2374
0.1388 | 0.0823 | 2.39 | 18.96 | 8.23 | 13.88 | 22.11 | 77.89 | 0 | 246.9 | 416.4 | 1354.5071 | 100 | 65 | 0.54127 | 4.3302 | 4.8715 | 31.5 | 4.4104 | 3.9693 | 2.0005 | 14.2896 | 34.7896 | 714.482 | 1253.5262 | 128606.7601 | 0.54127 | 3.9693 | 58.0246 | 2.8868 | 1.6238 | 592.2374
0.2531 | 0.0888 | 2.92 | 18.96 | 8.88 | 25.31 | 34.19 | 65.81 | 0 | 266.4 | 759.3 | 1179.3152 | 100 | 65 | 0.54127 | 4.3302 | 4.8715 | 31.5 | 4.4104 | 3.9693 | 2.0005 | 14.2896 | 35.8498 | 714.482 | 1253.5262 | 128606.7601 | 0.54127 | 3.9693 | 58.0246 | 2.8868 | 1.6238 | 592.2374
0.3744 | 0.0776 | 4.94 | 18.96 | 7.76 | 37.44 | 45.2 | 54.8 | 0 | 232.8 | 1123.2 | 1092.712 | 100 | 65 | 0.54127 | 4.3302 | 4.8715 | 31.5 | 4.4104 | 3.9693 | 2.0005 | 14.2896 | 39.891 | 714.482 | 1253.5262 | 128606.7601 | 0.54127 | 3.9693 | 58.0246 | 2.8868 | 1.6238 | 592.2374
0.5588 | 0.0332 | 23.97 | 18.97 | 3.32 | 55.88 | 59.2 | 40.8 | 0 | 99.6 | 1676.4 | 1589.976 | 100 | 65 | 0.54127 | 4.3302 | 4.8715 | 31.5 | 4.4104 | 3.9693 | 2.0005 | 14.2896 | 77.9614 | 714.482 | 1253.5262 | 128606.7601 | 0.54127 | 3.9693 | 58.0246 | 2.8868 | 1.6238 | 592.2374
0.7545 | 0.0169 | 36.45 | 18.98 | 1.69 | 75.45 | 77.14 | 22.86 | 0 | 50.7 | 2263.5 | 1176.147 | 100 | 65 | 0.54127 | 4.3302 | 4.8715 | 31.5 | 4.4104 | 3.9693 | 2.0005 | 14.2896 | 102.9283 | 714.482 | 1253.5262 | 128606.7601 | 0.54127 | 3.9693 | 58.0246 | 2.8868 | 1.6238 | 592.2374
0.8842 | 0.0187 | 38.09 | 18.98 | 1.87 | 88.42 | 90.29 | 9.71 | 0 | 56.1 | 2652.6 | 515.5039 | 100 | 65 | 0.54127 | 4.3302 | 4.8715 | 31.5 | 4.4104 | 3.9693 | 2.0005 | 14.2896 | 106.2092 | 714.482 | 1253.5262 | 128606.7601 | 0.54127 | 3.9693 | 58.0246 | 2.8868 | 1.6238 | 592.2374
0.9561 | 0.0256 | 33.28 | 18.98 | 2.56 | 95.61 | 98.17 | 1.83 | 0 | 76.8 | 2868.3 | 88.3524 | 100 | 65 | 0.54127 | 4.3302 | 4.8715 | 31.5 | 4.4104 | 3.9693 | 2.0005 | 14.2896 | 96.5865 | 714.482 | 1253.5262 | 128606.7601 | 0.54127 | 3.9693 | 58.0246 | 2.8868 | 1.6238 | 592.2374
0.9534 | 0.0339 | 23.13 | 18.99 | 3.39 | 95.34 | 98.73 | 1.27 | 0 | 101.7 | 2860.2 | 48.4251 | 100 | 65 | 0.54127 | 4.3302 | 4.8715 | 31.5 | 4.4104 | 3.9693 | 2.0005 | 14.2896 | 76.281 | 714.482 | 1253.5262 | 128606.7601 | 0.54127 | 3.9693 | 58.0246 | 2.8868 | 1.6238 | 592.2374
0.9017 | 0.0446 | 9.34 | 18.99 | 4.46 | 90.17 | 94.63 | 5.37 | 0 | 133.8 | 2705.1 | 130.7058 | 100 | 65 | 0.54127 | 4.3302 | 4.8715 | 31.5 | 4.4104 | 3.9693 | 2.0005 | 14.2896 | 48.6934 | 714.482 | 1253.5262 | 128606.7601 | 0.54127 | 3.9693 | 58.0246 | 2.8868 | 1.6238 | 592.2374
0.8809 | 0.0518 | 4.92 | 19 | 5.18 | 88.09 | 93.27 | 6.73 | 0 | 155.4 | 2642.7 | 134.0616 | 100 | 65 | 0.54127 | 4.3302 | 4.8715 | 31.5 | 4.4104 | 3.9693 | 2.0005 | 14.2896 | 39.8509 | 714.482 | 1253.5262 | 128606.7601 | 0.54127 | 3.9693 | 58.0246 | 2.8868 | 1.6238 | 592.2374
0.8289 | 0.0491 | 3.61 | 19 | 4.91 | 82.89 | 87.8 | 12.2 | 0 | 147.3 | 2486.7 | 227.042 | 100 | 65 | 0.54127 | 4.3302 | 4.8715 | 31.5 | 4.4104 | 3.9693 | 2.0005 | 14.2896 | 37.2302 | 714.482 | 1253.5262 | 128606.7601 | 0.54127 | 3.9693 | 58.0246 | 2.8868 | 1.6238 | 592.2374
0.7042 | 0.0477 | 3.08 | 19.01 | 4.77 | 70.42 | 75.19 | 24.81 | 0 | 143.1 | 2112.6 | 448.5648 | 100 | 65 | 0.54127 | 4.3302 | 4.8715 | 31.5 | 4.4104 | 3.9693 | 2.0005 | 14.2896 | 36.1699 | 714.482 | 1253.5262 | 128606.7601 | 0.54127 | 3.9693 | 58.0246 | 2.8868 | 1.6238 | 592.2374
0.5502 | 0.0504 | 3.03 | 19.01 | 5.04 | 55.02 | 60.06 | 39.94 | 0 | 151.2 | 1650.6 | 720.1182 | 100 | 65 | 0.54127 | 4.3302 | 4.8715 | 31.5 | 4.4104 | 3.9693 | 2.0005 | 14.2896 | 36.0699 | 714.482 | 1253.5262 | 128606.7601 | 0.54127 | 3.9693 | 58.0246 | 2.8868 | 1.6238 | 592.2374
0.3753 | 0.0485 | 4.29 | 19.01 | 4.85 | 37.53 | 42.38 | 57.62 | 0 | 145.5 | 1125.9 | 1111.4898 | 100 | 65 | 0.54127 | 4.3302 | 4.8715 | 31.5 | 4.4104 | 3.9693 | 2.0005 | 14.2896 | 38.5906 | 714.482 | 1253.5262 | 128606.7601 | 0.54127 | 3.9693 | 58.0246 | 2.8868 | 1.6238 | 592.2374
0.214 | 0.0411 | 7.84 | 19.01 | 4.11 | 21.4 | 25.51 | 74.49 | 0 | 123.3 | 642 | 1701.3516 | 100 | 65 | 0.54127 | 4.3302 | 4.8715 | 31.5 | 4.4104 | 3.9693 | 2.0005 | 14.2896 | 45.6926 | 714.482 | 1253.5262 | 128606.7601 | 0.54127 | 3.9693 | 58.0246 | 2.8868 | 1.6238 | 592.2374
0.0888 | 0.0435 | 10.13 | 19.02 | 4.35 | 8.88 | 13.23 | 86.77 | 0 | 130.5 | 266.4 | 2180.5301 | 100 | 65 | 0.54127 | 4.3302 | 4.8715 | 31.5 | 4.4104 | 3.9693 | 2.0005 | 14.2896 | 50.2738 | 714.482 | 1253.5262 | 128606.7601 | 0.54127 | 3.9693 | 58.0246 | 2.8868 | 1.6238 | 592.2374
0.0166 | 0.0515 | 10 | 19.02 | 5.15 | 1.66 | 6.81 | 93.19 | 0 | 154.5 | 49.8 | 2329.75 | 100 | 65 | 0.54127 | 4.3302 | 4.8715 | 31.5 | 4.4104 | 3.9693 | 2.0005 | 14.2896 | 50.0137 | 714.482 | 1253.5262 | 128606.7601 | 0.54127 | 3.9693 | 58.0246 | 2.8868 | 1.6238 | 592.2374
0 | 0.0685 | 4.98 | 19.03 | 6.85 | 0 | 6.85 | 93.15 | 0 | 205.5 | 0 | 1861.137 | 100 | 65 | 0.54127 | 4.3302 | 4.8715 | 31.5 | 4.4104 | 3.9693 | 2.0005 | 14.2896 | 39.971 | 714.482 | 1253.5262 | 128606.7601 | 0.54127 | 3.9693 | 58.0246 | 2.8868 | 1.6238 | 592.2374
0 | 0.1047 | 4.12 | 19.06 | 10.47 | 0 | 10.47 | 89.53 | 0 | 314.1 | 0 | 1711.8136 | 100 | 65 | 0.54127 | 4.3302 | 4.8715 | 31.5 | 4.4104 | 3.9693 | 2.0005 | 14.2896 | 38.2505 | 714.482 | 1253.5262 | 128606.7601 | 0.54127 | 3.9693 | 58.0246 | 2.8868 | 1.6238 | 592.2374
0 | 0.1518 | 2.5 | 19.06 | 15.18 | 0 | 15.18 | 84.82 | 0 | 455.4 | 0 | 1484.35 | 100 | 65 | 0.54127 | 4.3302 | 4.8715 | 31.5 | 4.4104 | 3.9693 | 2.0005 | 14.2896 | 35.0096 | 714.482 | 1253.5262 | 128606.7601 | 0.54127 | 3.9693 | 58.0246 | 2.8868 | 1.6238 | 592.2374
0 | 0.1745 | 0.16 | 19.07 | 17.45 | 0 | 17.45 | 82.55 | 0 | 523.5 | 0 | 1251.458 | 100 | 65 | 0.54127 | 4.3302 | 4.8715 | 31.5 | 4.4104 | 3.9693 | 2.0005 | 14.2896 | 30.3283 | 714.482 | 1253.5262 | 128606.7601 | 0.54127 | 3.9693 | 58.0246 | 2.8868 | 1.6238 | 592.2374
0 | 0.1932 | 1.5 | 19.08 | 19.32 | 0 | 19.32 | 80.68 | 0 | 579.6 | 0 | 1331.22 | 100 | 65 | 0.54127 | 4.3302 | 4.8715 | 31.5 | 4.4104 | 3.9693 | 2.0005 | 14.2896 | 33.0091 | 714.482 | 1253.5262 | 128606.7601 | 0.54127 | 3.9693 | 58.0246 | 2.8868 | 1.6238 | 592.2374
0.0012 | 0.1866 | 0.93 | 19.08 | 18.66 | 0.12 | 18.78 | 81.22 | 0 | 559.8 | 3.6 | 1293.8346 | 100 | 65 | 0.54127 | 4.3302 | 4.8715 | 31.5 | 4.4104 | 3.9693 | 2.0005 | 14.2896 | 31.8688 | 714.482 | 1253.5262 | 128606.7601 | 0.54127 | 3.9693 | 58.0246 | 2.8868 | 1.6238 | 592.2374
0.0431 | 0.2078 | 0.25 | 19.08 | 20.78 | 4.31 | 25.09 | 74.91 | 0 | 623.4 | 129.3 | 1142.3775 | 100 | 65 | 0.54127 | 4.3302 | 4.8715 | 31.5 | 4.4104 | 3.9693 | 2.0005 | 14.2896 | 30.5084 | 714.482 | 1253.5262 | 128606.7601 | 0.54127 | 3.9693 | 58.0246 | 2.8868 | 1.6238 | 592.2374
0.1542 | 0.236 | 0 | 19.08 | 23.6 | 15.42 | 39.02 | 60.98 | 0 | 708 | 462.6 | 914.7 | 100 | 65 | 0.54127 | 4.3302 | 4.8715 | 31.5 | 4.4104 | 3.9693 | 2.0005 | 14.2896 | 30.0082 | 714.482 | 1253.5262 | 128606.7601 | 0.54127 | 3.9693 | 58.0246 | 2.8868 | 1.6238 | 592.2374
0.2833 | 0.2597 | 0.14 | 19.09 | 25.97 | 28.33 | 54.3 | 45.7 | 0 | 779.1 | 849.9 | 691.898 | 100 | 65 | 0.54127 | 4.3302 | 4.8715 | 31.5 | 4.4104 | 3.9693 | 2.0005 | 14.2896 | 30.2883 | 714.482 | 1253.5262 | 128606.7601 | 0.54127 | 3.9693 | 58.0246 | 2.8868 | 1.6238 | 592.2374
0.4215 | 0.2219 | 1.28 | 19.11 | 22.19 | 42.15 | 64.34 | 35.66 | 0 | 665.7 | 1264.5 | 580.5448 | 100 | 65 | 0.54127 | 4.3302 | 4.8715 | 31.5 | 4.4104 | 3.9693 | 2.0005 | 14.2896 | 32.5689 | 714.482 | 1253.5262 | 128606.7601 | 0.54127 | 3.9693 | 58.0246 | 2.8868 | 1.6238 | 592.2374
0.6007 | 0.1155 | 3.09 | 19.12 | 11.55 | 60.07 | 71.62 | 28.38 | 0 | 346.5 | 1802.1 | 513.3942 | 100 | 65 | 0.54127 | 4.3302 | 4.8715 | 31.5 | 4.4104 | 3.9693 | 2.0005 | 14.2896 | 36.1899 | 714.482 | 1253.5262 | 128606.7601 | 0.54127 | 3.9693 | 58.0246 | 2.8868 | 1.6238 | 592.2374
0.7731 | 0.0962 | 10.75 | 19.13 | 9.62 | 77.31 | 86.93 | 13.07 | 0 | 288.6 | 2319.3 | 336.5525 | 100 | 65 | 0.54127 | 4.3302 | 4.8715 | 31.5 | 4.4104 | 3.9693 | 2.0005 | 14.2896 | 51.5142 | 714.482 | 1253.5262 | 128606.7601 | 0.54127 | 3.9693 | 58.0246 | 2.8868 | 1.6238 | 592.2374
0.8927 | 0.1313 | 22.42 | 19.17 | 13.13 | 89.27 | 102.4 | 0 | 2.4 | 393.9 | 2678.1 | 0 | 100 | 65 | 0.54127 | 4.3302 | 4.8715 | 31.5 | 4.4104 | 3.9693 | 2.0005 | 14.2896 | 74.8606 | 714.482 | 1253.5262 | 128606.7601 | 0.54127 | 3.9693 | 58.0246 | 2.8868 | 1.6238 | 592.2374
0.9657 | 0.1827 | 15.13 | 19.17 | 18.27 | 96.57 | 114.84 | 0 | 14.84 | 548.1 | 2897.1 | 0 | 100 | 65 | 0.54127 | 4.3302 | 4.8715 | 31.5 | 4.4104 | 3.9693 | 2.0005 | 14.2896 | 60.2766 | 714.482 | 1253.5262 | 128606.7601 | 0.54127 | 3.9693 | 58.0246 | 2.8868 | 1.6238 | 592.2374
0.9756 | 0.2151 | 6.98 | 19.17 | 21.51 | 97.56 | 119.07 | 0 | 19.07 | 645.3 | 2926.8 | 0 | 100 | 65 | 0.54127 | 4.3302 | 4.8715 | 31.5 | 4.4104 | 3.9693 | 2.0005 | 14.2896 | 43.9721 | 714.482 | 1253.5262 | 128606.7601 | 0.54127 | 3.9693 | 58.0246 | 2.8868 | 1.6238 | 592.2374
0.9365 | 0.2465 | 4.32 | 19.17 | 24.65 | 93.65 | 118.3 | 0 | 18.3 | 739.5 | 2809.5 | 0 | 100 | 65 | 0.54127 | 4.3302 | 4.8715 | 31.5 | 4.4104 | 3.9693 | 2.0005 | 14.2896 | 38.6506 | 714.482 | 1253.5262 | 128606.7601 | 0.54127 | 3.9693 | 58.0246 | 2.8868 | 1.6238 | 592.2374
0.9024 | 0.2375 | 2.99 | 19.17 | 23.75 | 90.24 | 113.99 | 0 | 13.99 | 712.5 | 2707.2 | 0 | 100 | 65 | 0.54127 | 4.3302 | 4.8715 | 31.5 | 4.4104 | 3.9693 | 2.0005 | 14.2896 | 35.9899 | 714.482 | 1253.5262 | 128606.7601 | 0.54127 | 3.9693 | 58.0246 | 2.8868 | 1.6238 | 592.2374
0.8367 | 0.2333 | 1.77 | 19.19 | 23.33 | 83.67 | 107 | 0 | 7 | 699.9 | 2510.1 | 0 | 100 | 65 | 0.54127 | 4.3302 | 4.8715 | 31.5 | 4.4104 | 3.9693 | 2.0005 | 14.2896 | 33.5492 | 714.482 | 1253.5262 | 128606.7601 | 0.54127 | 3.9693 | 58.0246 | 2.8868 | 1.6238 | 592.2374
0.7109 | 0.2605 | 1.2 | 19.2 | 26.05 | 71.09 | 97.14 | 2.86 | 0 | 781.5 | 2132.7 | 46.332 | 100 | 65 | 0.54127 | 4.3302 | 4.8715 | 31.5 | 4.4104 | 3.9693 | 2.0005 | 14.2896 | 32.4089 | 714.482 | 1253.5262 | 128606.7601 | 0.54127 | 3.9693 | 58.0246 | 2.8868 | 1.6238 | 592.2374
0.5551 | 0.2845 | 1.18 | 19.2 | 28.45 | 55.51 | 83.96 | 16.04 | 0 | 853.5 | 1665.3 | 259.5272 | 100 | 65 | 0.54127 | 4.3302 | 4.8715 | 31.5 | 4.4104 | 3.9693 | 2.0005 | 14.2896 | 32.3689 | 714.482 | 1253.5262 | 128606.7601 | 0.54127 | 3.9693 | 58.0246 | 2.8868 | 1.6238 | 592.2374
0.3808 | 0.3062 | 1.29 | 19.21 | 30.62 | 38.08 | 68.7 | 31.3 | 0 | 918.6 | 1142.4 | 509.877 | 100 | 65 | 0.54127 | 4.3302 | 4.8715 | 31.5 | 4.4104 | 3.9693 | 2.0005 | 14.2896 | 32.589 | 714.482 | 1253.5262 | 128606.7601 | 0.54127 | 3.9693 | 58.0246 | 2.8868 | 1.6238 | 592.2374
0.2192 | 0.2992 | 2.51 | 19.22 | 29.92 | 21.92 | 51.84 | 48.16 | 0 | 897.6 | 657.6 | 843.2816 | 100 | 65 | 0.54127 | 4.3302 | 4.8715 | 31.5 | 4.4104 | 3.9693 | 2.0005 | 14.2896 | 35.0296 | 714.482 | 1253.5262 | 128606.7601 | 0.54127 | 3.9693 | 58.0246 | 2.8868 | 1.6238 | 592.2374
0.0908 | 0.2813 | 4.13 | 19.23 | 28.13 | 9.08 | 37.21 | 62.79 | 0 | 843.9 | 272.4 | 1201.1727 | 100 | 65 | 0.54127 | 4.3302 | 4.8715 | 31.5 | 4.4104 | 3.9693 | 2.0005 | 14.2896 | 38.2705 | 714.482 | 1253.5262 | 128606.7601 | 0.54127 | 3.9693 | 58.0246 | 2.8868 | 1.6238 | 592.2374
0.0168 | 0.2934 | 4.2 | 19.24 | 29.34 | 1.68 | 31.02 | 68.98 | 0 | 880.2 | 50.4 | 1324.416 | 100 | 65 | 0.54127 | 4.3302 | 4.8715 | 31.5 | 4.4104 | 3.9693 | 2.0005 | 14.2896 | 38.4106 | 714.482 | 1253.5262 | 128606.7601 | 0.54127 | 3.9693 | 58.0246 | 2.8868 | 1.6238 | 592.2374
0 | 0.3547 | 2.88 | 19.25 | 35.47 | 0 | 35.47 | 64.53 | 0 | 1064.1 | 0 | 1153.7964 | 100 | 65 | 0.54127 | 4.3302 | 4.8715 | 31.5 | 4.4104 | 3.9693 | 2.0005 | 14.2896 | 35.7698 | 714.482 | 1253.5262 | 128606.7601 | 0.54127 | 3.9693 | 58.0246 | 2.8868 | 1.6238 | 592.2374
0 | 0.4059 | 1.51 | 19.25 | 40.59 | 0 | 40.59 | 59.41 | 0 | 1217.7 | 0 | 980.8591 | 100 | 65 | 0.54127 | 4.3302 | 4.8715 | 31.5 | 4.4104 | 3.9693 | 2.0005 | 14.2896 | 33.0291 | 714.482 | 1253.5262 | 128606.7601 | 0.54127 | 3.9693 | 58.0246 | 2.8868 | 1.6238 | 592.2374
0 | 0.3885 | 0 | 19.25 | 38.85 | 0 | 38.85 | 61.15 | 0 | 1165.5 | 0 | 917.25 | 100 | 65 | 0.54127 | 4.3302 | 4.8715 | 31.5 | 4.4104 | 3.9693 | 2.0005 | 14.2896 | 30.0082 | 714.482 | 1253.5262 | 128606.7601 | 0.54127 | 3.9693 | 58.0246 | 2.8868 | 1.6238 | 592.2374
0 | 0.3869 | -0.85 | 19.27 | 38.69 | 0 | 38.69 | 61.31 | 0 | 1160.7 | 0 | 867.5365 | 100 | 65 | 0.54127 | 4.3302 | 4.8715 | 31.5 | 4.4104 | 3.9693 | 2.0005 | 14.2896 | 28.3078 | 714.482 | 1253.5262 | 128606.7601 | 0.54127 | 3.9693 | 58.0246 | 2.8868 | 1.6238 | 592.2374
0 | 0.458 | -2.46 | 19.27 | 45.8 | 0 | 45.8 | 54.2 | 0 | 1374 | 0 | 679.668 | 100 | 65 | 0.54127 | 4.3302 | 4.8715 | 31.5 | 4.4104 | 3.9693 | 2.0005 | 14.2896 | 25.0869 | 714.482 | 1253.5262 | 128606.7601 | 0.54127 | 3.9693 | 58.0246 | 2.8868 | 1.6238 | 592.2374
0.0021 | 0.51 | -2.49 | 19.3 | 51 | 0.21 | 51.21 | 48.79 | 0 | 1530 | 6.3 | 610.3629 | 100 | 65 | 0.54127 | 4.3302 | 4.8715 | 31.5 | 4.4104 | 3.9693 | 2.0005 | 14.2896 | 25.0269 | 714.482 | 1253.5262 | 128606.7601 | 0.54127 | 3.9693 | 58.0246 | 2.8868 | 1.6238 | 592.2374
0.0457 | 0.4742 | -2.24 | 19.31 | 47.42 | 4.57 | 51.99 | 48.01 | 0 | 1422.6 | 137.1 | 612.6076 | 100 | 65 | 0.54127 | 4.3302 | 4.8715 | 31.5 | 4.4104 | 3.9693 | 2.0005 | 14.2896 | 25.527 | 714.482 | 1253.5262 | 128606.7601 | 0.54127 | 3.9693 | 58.0246 | 2.8868 | 1.6238 | 592.2374
0.1558 | 0.4825 | -1.97 | 19.31 | 48.25 | 15.58 | 63.83 | 36.17 | 0 | 1447.5 | 467.4 | 471.2951 | 100 | 65 | 0.54127 | 4.3302 | 4.8715 | 31.5 | 4.4104 | 3.9693 | 2.0005 | 14.2896 | 26.0672 | 714.482 | 1253.5262 | 128606.7601 | 0.54127 | 3.9693 | 58.0246 | 2.8868 | 1.6238 | 592.2374
0.2798 | 0.5004 | -0.61 | 19.32 | 50.04 | 27.98 | 78.02 | 21.98 | 0 | 1501.2 | 839.4 | 316.2922 | 100 | 65 | 0.54127 | 4.3302 | 4.8715 | 31.5 | 4.4104 | 3.9693 | 2.0005 | 14.2896 | 28.7879 | 714.482 | 1253.5262 | 128606.7601 | 0.54127 | 3.9693 | 58.0246 | 2.8868 | 1.6238 | 592.2374
0.4075 | 0.3376 | 0.03 | 19.32 | 33.76 | 40.75 | 74.51 | 25.49 | 0 | 1012.8 | 1222.5 | 383.1147 | 100 | 65 | 0.54127 | 4.3302 | 4.8715 | 31.5 | 4.4104 | 3.9693 | 2.0005 | 14.2896 | 30.0683 | 714.482 | 1253.5262 | 128606.7601 | 0.54127 | 3.9693 | 58.0246 | 2.8868 | 1.6238 | 592.2374
0.5676 | 0.1738 | 4.87 | 19.32 | 17.38 | 56.76 | 74.14 | 25.86 | 0 | 521.4 | 1702.8 | 513.8382 | 100 | 65 | 0.54127 | 4.3302 | 4.8715 | 31.5 | 4.4104 | 3.9693 | 2.0005 | 14.2896 | 39.7509 | 714.482 | 1253.5262 | 128606.7601 | 0.54127 | 3.9693 | 58.0246 | 2.8868 | 1.6238 | 592.2374
0.7188 | 0.1754 | 24.19 | 19.33 | 17.54 | 71.88 | 89.42 | 10.58 | 0 | 526.2 | 2156.4 | 414.6302 | 100 | 65 | 0.54127 | 4.3302 | 4.8715 | 31.5 | 4.4104 | 3.9693 | 2.0005 | 14.2896 | 78.4015 | 714.482 | 1253.5262 | 128606.7601 | 0.54127 | 3.9693 | 58.0246 | 2.8868 | 1.6238 | 592.2374
0.8162 | 0.1844 | 65 | 19.33 | 18.44 | 81.62 | 100.06 | 0 | 0.06 | 553.2 | 2448.6 | 0 | 100 | 65 | 0.54127 | 4.3302 | 4.8715 | 31.5 | 4.4104 | 3.9693 | 2.0005 | 14.2896 | 160.044 | 714.482 | 1253.5262 | 128606.7601 | 0.54127 | 3.9693 | 58.0246 | 2.8868 | 1.6238 | 592.2374
0.8648 | 0.2552 | 57.41 | 19.33 | 25.52 | 86.48 | 112 | 0 | 12 | 765.6 | 2594.4 | 0 | 100 | 65 | 0.54127 | 4.3302 | 4.8715 | 31.5 | 4.4104 | 3.9693 | 2.0005 | 14.2896 | 144.8598 | 714.482 | 1253.5262 | 128606.7601 | 0.54127 | 3.9693 | 58.0246 | 2.8868 | 1.6238 | 592.2374
0.8066 | 0.3129 | 30.8 | 19.35 | 31.29 | 80.66 | 111.95 | 0 | 11.95 | 938.7 | 2419.8 | 0 | 100 | 65 | 0.54127 | 4.3302 | 4.8715 | 31.5 | 4.4104 | 3.9693 | 2.0005 | 14.2896 | 91.6252 | 714.482 | 1253.5262 | 128606.7601 | 0.54127 | 3.9693 | 58.0246 | 2.8868 | 1.6238 | 592.2374
0.6911 | 0.3368 | 26.28 | 19.36 | 33.68 | 69.11 | 102.79 | 0 | 2.79 | 1010.4 | 2073.3 | 0 | 100 | 65 | 0.54127 | 4.3302 | 4.8715 | 31.5 | 4.4104 | 3.9693 | 2.0005 | 14.2896 | 82.5827 | 714.482 | 1253.5262 | 128606.7601 | 0.54127 | 3.9693 | 58.0246 | 2.8868 | 1.6238 | 592.2374
0.6858 | 0.3635 | 23.34 | 19.36 | 36.35 | 68.58 | 104.93 | 0 | 4.93 | 1090.5 | 2057.4 | 0 | 100 | 65 | 0.54127 | 4.3302 | 4.8715 | 31.5 | 4.4104 | 3.9693 | 2.0005 | 14.2896 | 76.7011 | 714.482 | 1253.5262 | 128606.7601 | 0.54127 | 3.9693 | 58.0246 | 2.8868 | 1.6238 | 592.2374
0.6786 | 0.3895 | 20.97 | 19.37 | 38.95 | 67.86 | 106.81 | 0 | 6.81 | 1168.5 | 2035.8 | 0 | 100 | 65 | 0.54127 | 4.3302 | 4.8715 | 31.5 | 4.4104 | 3.9693 | 2.0005 | 14.2896 | 71.9598 | 714.482 | 1253.5262 | 128606.7601 | 0.54127 | 3.9693 | 58.0246 | 2.8868 | 1.6238 | 592.2374
0.582 | 0.4039 | 16.39 | 19.39 | 40.39 | 58.2 | 98.59 | 1.41 | 0 | 1211.7 | 1746 | 44.2599 | 100 | 65 | 0.54127 | 4.3302 | 4.8715 | 31.5 | 4.4104 | 3.9693 | 2.0005 | 14.2896 | 62.7973 | 714.482 | 1253.5262 | 128606.7601 | 0.54127 | 3.9693 | 58.0246 | 2.8868 | 1.6238 | 592.2374
0.4609 | 0.3912 | 12.44 | 19.39 | 39.12 | 46.09 | 85.21 | 14.79 | 0 | 1173.6 | 1382.7 | 405.8376 | 100 | 65 | 0.54127 | 4.3302 | 4.8715 | 31.5 | 4.4104 | 3.9693 | 2.0005 | 14.2896 | 54.8951 | 714.482 | 1253.5262 | 128606.7601 | 0.54127 | 3.9693 | 58.0246 | 2.8868 | 1.6238 | 592.2374
0.2896 | 0.364 | 16.39 | 19.4 | 36.4 | 28.96 | 65.36 | 34.64 | 0 | 1092 | 868.8 | 1087.3496 | 100 | 65 | 0.54127 | 4.3302 | 4.8715 | 31.5 | 4.4104 | 3.9693 | 2.0005 | 14.2896 | 62.7973 | 714.482 | 1253.5262 | 128606.7601 | 0.54127 | 3.9693 | 58.0246 | 2.8868 | 1.6238 | 592.2374
0.142 | 0.2792 | 22.46 | 19.4 | 27.92 | 14.2 | 42.12 | 57.88 | 0 | 837.6 | 426 | 2168.1848 | 100 | 65 | 0.54127 | 4.3302 | 4.8715 | 31.5 | 4.4104 | 3.9693 | 2.0005 | 14.2896 | 74.9406 | 714.482 | 1253.5262 | 128606.7601 | 0.54127 | 3.9693 | 58.0246 | 2.8868 | 1.6238 | 592.2374
0.0576 | 0.2142 | 24.94 | 19.41 | 21.42 | 5.76 | 27.18 | 72.82 | 0 | 642.6 | 172.8 | 2908.4308 | 100 | 65 | 0.54127 | 4.3302 | 4.8715 | 31.5 | 4.4104 | 3.9693 | 2.0005 | 14.2896 | 79.902 | 714.482 | 1253.5262 | 128606.7601 | 0.54127 | 3.9693 | 58.0246 | 2.8868 | 1.6238 | 592.2374
0.0095 | 0.1757 | 26.39 | 19.41 | 17.57 | 0.95 | 18.52 | 81.48 | 0 | 527.1 | 28.5 | 3372.4572 | 100 | 65 | 0.54127 | 4.3302 | 4.8715 | 31.5 | 4.4104 | 3.9693 | 2.0005 | 14.2896 | 82.8027 | 714.482 | 1253.5262 | 128606.7601 | 0.54127 | 3.9693 | 58.0246 | 2.8868 | 1.6238 | 592.2374
0 | 0.2082 | 23.7 | 19.42 | 20.82 | 0 | 20.82 | 79.18 | 0 | 624.6 | 0 | 3064.266 | 100 | 65 | 0.54127 | 4.3302 | 4.8715 | 31.5 | 4.4104 | 3.9693 | 2.0005 | 14.2896 | 77.4213 | 714.482 | 1253.5262 | 128606.7601 | 0.54127 | 3.9693 | 58.0246 | 2.8868 | 1.6238 | 592.2374
0 | 0.2091 | 20.62 | 19.44 | 20.91 | 0 | 20.91 | 79.09 | 0 | 627.3 | 0 | 2817.1858 | 100 | 65 | 0.54127 | 4.3302 | 4.8715 | 31.5 | 4.4104 | 3.9693 | 2.0005 | 14.2896 | 71.2596 | 714.482 | 1253.5262 | 128606.7601 | 0.54127 | 3.9693 | 58.0246 | 2.8868 | 1.6238 | 592.2374
0 | 0.2049 | 13.73 | 19.44 | 20.49 | 0 | 20.49 | 79.51 | 0 | 614.7 | 0 | 2284.3223 | 100 | 65 | 0.54127 | 4.3302 | 4.8715 | 31.5 | 4.4104 | 3.9693 | 2.0005 | 14.2896 | 57.4758 | 714.482 | 1253.5262 | 128606.7601 | 0.54127 | 3.9693 | 58.0246 | 2.8868 | 1.6238 | 592.2374
0 | 0.245 | 6.45 | 19.46 | 24.5 | 0 | 24.5 | 75.5 | 0 | 735 | 0 | 1619.475 | 100 | 65 | 0.54127 | 4.3302 | 4.8715 | 31.5 | 4.4104 | 3.9693 | 2.0005 | 14.2896 | 42.9118 | 714.482 | 1253.5262 | 128606.7601 | 0.54127 | 3.9693 | 58.0246 | 2.8868 | 1.6238 | 592.2374
0 | 0.2157 | 6.11 | 19.46 | 21.57 | 0 | 21.57 | 78.43 | 0 | 647.1 | 0 | 1655.6573 | 100 | 65 | 0.54127 | 4.3302 | 4.8715 | 31.5 | 4.4104 | 3.9693 | 2.0005 | 14.2896 | 42.2316 | 714.482 | 1253.5262 | 128606.7601 | 0.54127 | 3.9693 | 58.0246 | 2.8868 | 1.6238 | 592.2374
0.0008 | 0.1583 | 6.23 | 19.46 | 15.83 | 0.08 | 15.91 | 84.09 | 0 | 474.9 | 2.4 | 1785.2307 | 100 | 65 | 0.54127 | 4.3302 | 4.8715 | 31.5 | 4.4104 | 3.9693 | 2.0005 | 14.2896 | 42.4717 | 714.482 | 1253.5262 | 128606.7601 | 0.54127 | 3.9693 | 58.0246 | 2.8868 | 1.6238 | 592.2374
0.0377 | 0.119 | 6.08 | 19.5 | 11.9 | 3.77 | 15.67 | 84.33 | 0 | 357 | 113.1 | 1777.6764 | 100 | 65 | 0.54127 | 4.3302 | 4.8715 | 31.5 | 4.4104 | 3.9693 | 2.0005 | 14.2896 | 42.1716 | 714.482 | 1253.5262 | 128606.7601 | 0.54127 | 3.9693 | 58.0246 | 2.8868 | 1.6238 | 592.2374
0.1362 | 0.0939 | 6.3 | 19.51 | 9.39 | 13.62 | 23.01 | 76.99 | 0 | 281.7 | 408.6 | 1639.887 | 100 | 65 | 0.54127 | 4.3302 | 4.8715 | 31.5 | 4.4104 | 3.9693 | 2.0005 | 14.2896 | 42.6117 | 714.482 | 1253.5262 | 128606.7601 | 0.54127 | 3.9693 | 58.0246 | 2.8868 | 1.6238 | 592.2374
0.2345 | 0.0715 | 6.55 | 19.52 | 7.15 | 23.45 | 30.6 | 69.4 | 0 | 214.5 | 703.5 | 1495.57 | 100 | 65 | 0.54127 | 4.3302 | 4.8715 | 31.5 | 4.4104 | 3.9693 | 2.0005 | 14.2896 | 43.1118 | 714.482 | 1253.5262 | 128606.7601 | 0.54127 | 3.9693 | 58.0246 | 2.8868 | 1.6238 | 592.2374
0.3407 | 0.0548 | 6.98 | 19.52 | 5.48 | 34.07 | 39.55 | 60.45 | 0 | 164.4 | 1022.1 | 1328.691 | 100 | 65 | 0.54127 | 4.3302 | 4.8715 | 31.5 | 4.4104 | 3.9693 | 2.0005 | 14.2896 | 43.9721 | 714.482 | 1253.5262 | 128606.7601 | 0.54127 | 3.9693 | 58.0246 | 2.8868 | 1.6238 | 592.2374
0.5403 | 0.0397 | 10.23 | 19.53 | 3.97 | 54.03 | 58 | 42 | 0 | 119.1 | 1620.9 | 1059.66 | 100 | 65 | 0.54127 | 4.3302 | 4.8715 | 31.5 | 4.4104 | 3.9693 | 2.0005 | 14.2896 | 50.4739 | 714.482 | 1253.5262 | 128606.7601 | 0.54127 | 3.9693 | 58.0246 | 2.8868 | 1.6238 | 592.2374
0.7303 | 0.0276 | 16.87 | 19.53 | 2.76 | 73.03 | 75.79 | 24.21 | 0 | 82.8 | 2190.9 | 771.5727 | 100 | 65 | 0.54127 | 4.3302 | 4.8715 | 31.5 | 4.4104 | 3.9693 | 2.0005 | 14.2896 | 63.7575 | 714.482 | 1253.5262 | 128606.7601 | 0.54127 | 3.9693 | 58.0246 | 2.8868 | 1.6238 | 592.2374
0.8375 | 0.0214 | 20.92 | 19.53 | 2.14 | 83.75 | 85.89 | 14.11 | 0 | 64.2 | 2512.5 | 506.8312 | 100 | 65 | 0.54127 | 4.3302 | 4.8715 | 31.5 | 4.4104 | 3.9693 | 2.0005 | 14.2896 | 71.8597 | 714.482 | 1253.5262 | 128606.7601 | 0.54127 | 3.9693 | 58.0246 | 2.8868 | 1.6238 | 592.2374
0.9076 | 0.0238 | 20.45 | 19.54 | 2.38 | 90.76 | 93.14 | 6.86 | 0 | 71.4 | 2722.8 | 243.187 | 100 | 65 | 0.54127 | 4.3302 | 4.8715 | 31.5 | 4.4104 | 3.9693 | 2.0005 | 14.2896 | 70.9195 | 714.482 | 1253.5262 | 128606.7601 | 0.54127 | 3.9693 | 58.0246 | 2.8868 | 1.6238 | 592.2374
0.8737 | 0.0298 | 15.16 | 19.55 | 2.98 | 87.37 | 90.35 | 9.65 | 0 | 89.4 | 2621.1 | 291.044 | 100 | 65 | 0.54127 | 4.3302 | 4.8715 | 31.5 | 4.4104 | 3.9693 | 2.0005 | 14.2896 | 60.3366 | 714.482 | 1253.5262 | 128606.7601 | 0.54127 | 3.9693 | 58.0246 | 2.8868 | 1.6238 | 592.2374
0.7882 | 0.0319 | 9.11 | 19.56 | 3.19 | 78.82 | 82.01 | 17.99 | 0 | 95.7 | 2364.6 | 433.7389 | 100 | 65 | 0.54127 | 4.3302 | 4.8715 | 31.5 | 4.4104 | 3.9693 | 2.0005 | 14.2896 | 48.2333 | 714.482 | 1253.5262 | 128606.7601 | 0.54127 | 3.9693 | 58.0246 | 2.8868 | 1.6238 | 592.2374
0.7816 | 0.0414 | 3.24 | 19.56 | 4.14 | 78.16 | 82.3 | 17.7 | 0 | 124.2 | 2344.8 | 322.848 | 100 | 65 | 0.54127 | 4.3302 | 4.8715 | 31.5 | 4.4104 | 3.9693 | 2.0005 | 14.2896 | 36.49 | 714.482 | 1253.5262 | 128606.7601 | 0.54127 | 3.9693 | 58.0246 | 2.8868 | 1.6238 | 592.2374
0.748 | 0.0592 | 0.04 | 19.56 | 5.92 | 74.8 | 80.72 | 19.28 | 0 | 177.6 | 2244 | 289.9712 | 100 | 65 | 0.54127 | 4.3302 | 4.8715 | 31.5 | 4.4104 | 3.9693 | 2.0005 | 14.2896 | 30.0883 | 714.482 | 1253.5262 | 128606.7601 | 0.54127 | 3.9693 | 58.0246 | 2.8868 | 1.6238 | 592.2374
0.6236 | 0.0681 | 0 | 19.57 | 6.81 | 62.36 | 69.17 | 30.83 | 0 | 204.3 | 1870.8 | 462.45 | 100 | 65 | 0.54127 | 4.3302 | 4.8715 | 31.5 | 4.4104 | 3.9693 | 2.0005 | 14.2896 | 30.0082 | 714.482 | 1253.5262 | 128606.7601 | 0.54127 | 3.9693 | 58.0246 | 2.8868 | 1.6238 | 592.2374
0.4798 | 0.0978 | 1.05 | 19.57 | 9.78 | 47.98 | 57.76 | 42.24 | 0 | 293.4 | 1439.4 | 677.952 | 100 | 65 | 0.54127 | 4.3302 | 4.8715 | 31.5 | 4.4104 | 3.9693 | 2.0005 | 14.2896 | 32.1088 | 714.482 | 1253.5262 | 128606.7601 | 0.54127 | 3.9693 | 58.0246 | 2.8868 | 1.6238 | 592.2374
0.3131 | 0.1204 | 11.6 | 19.57 | 12.04 | 31.31 | 43.35 | 56.65 | 0 | 361.2 | 939.3 | 1506.89 | 100 | 65 | 0.54127 | 4.3302 | 4.8715 | 31.5 | 4.4104 | 3.9693 | 2.0005 | 14.2896 | 53.2146 | 714.482 | 1253.5262 | 128606.7601 | 0.54127 | 3.9693 | 58.0246 | 2.8868 | 1.6238 | 592.2374
0.1659 | 0.119 | 15.7 | 19.58 | 11.9 | 16.59 | 28.49 | 71.51 | 0 | 357 | 497.7 | 2195.357 | 100 | 65 | 0.54127 | 4.3302 | 4.8715 | 31.5 | 4.4104 | 3.9693 | 2.0005 | 14.2896 | 61.4169 | 714.482 | 1253.5262 | 128606.7601 | 0.54127 | 3.9693 | 58.0246 | 2.8868 | 1.6238 | 592.2374
0.0656 | 0.1258 | 18.01 | 19.59 | 12.58 | 6.56 | 19.14 | 80.86 | 0 | 377.4 | 196.8 | 2669.1886 | 100 | 65 | 0.54127 | 4.3302 | 4.8715 | 31.5 | 4.4104 | 3.9693 | 2.0005 | 14.2896 | 66.0381 | 714.482 | 1253.5262 | 128606.7601 | 0.54127 | 3.9693 | 58.0246 | 2.8868 | 1.6238 | 592.2374
0.0102 | 0.1831 | 15.25 | 19.6 | 18.31 | 1.02 | 19.33 | 80.67 | 0 | 549.3 | 30.6 | 2440.2675 | 100 | 65 | 0.54127 | 4.3302 | 4.8715 | 31.5 | 4.4104 | 3.9693 | 2.0005 | 14.2896 | 60.5166 | 714.482 | 1253.5262 | 128606.7601 | 0.54127 | 3.9693 | 58.0246 | 2.8868 | 1.6238 | 592.2374
0.0001 | 0.2794 | 10.75 | 19.6 | 27.94 | 0.01 | 27.95 | 72.05 | 0 | 838.2 | 0.3 | 1855.2875 | 100 | 65 | 0.54127 | 4.3302 | 4.8715 | 31.5 | 4.4104 | 3.9693 | 2.0005 | 14.2896 | 51.5142 | 714.482 | 1253.5262 | 128606.7601 | 0.54127 | 3.9693 | 58.0246 | 2.8868 | 1.6238 | 592.2374
0 | 0.3816 | 5.42 | 19.6 | 38.16 | 0 | 38.16 | 61.84 | 0 | 1144.8 | 0 | 1262.7728 | 100 | 65 | 0.54127 | 4.3302 | 4.8715 | 31.5 | 4.4104 | 3.9693 | 2.0005 | 14.2896 | 40.8512 | 714.482 | 1253.5262 | 128606.7601 | 0.54127 | 3.9693 | 58.0246 | 2.8868 | 1.6238 | 592.2374
0 | 0.4353 | 3.86 | 19.62 | 43.53 | 0 | 43.53 | 56.47 | 0 | 1305.9 | 0 | 1065.0242 | 100 | 65 | 0.54127 | 4.3302 | 4.8715 | 31.5 | 4.4104 | 3.9693 | 2.0005 | 14.2896 | 37.7304 | 714.482 | 1253.5262 | 128606.7601 | 0.54127 | 3.9693 | 58.0246 | 2.8868 | 1.6238 | 592.2374
0 | 0.4253 | 2.42 | 19.62 | 42.53 | 0 | 42.53 | 57.47 | 0 | 1275.9 | 0 | 1001.1274 | 100 | 65 | 0.54127 | 4.3302 | 4.8715 | 31.5 | 4.4104 | 3.9693 | 2.0005 | 14.2896 | 34.8496 | 714.482 | 1253.5262 | 128606.7601 | 0.54127 | 3.9693 | 58.0246 | 2.8868 | 1.6238 | 592.2374
0 | 0.4108 | 1.64 | 19.63 | 41.08 | 0 | 41.08 | 58.92 | 0 | 1232.4 | 0 | 980.4288 | 100 | 65 | 0.54127 | 4.3302 | 4.8715 | 31.5 | 4.4104 | 3.9693 | 2.0005 | 14.2896 | 33.2891 | 714.482 | 1253.5262 | 128606.7601 | 0.54127 | 3.9693 | 58.0246 | 2.8868 | 1.6238 | 592.2374
0.0025 | 0.3737 | 1.95 | 19.65 | 37.37 | 0.25 | 37.62 | 62.38 | 0 | 1121.1 | 7.5 | 1057.341 | 100 | 65 | 0.54127 | 4.3302 | 4.8715 | 31.5 | 4.4104 | 3.9693 | 2.0005 | 14.2896 | 33.9093 | 714.482 | 1253.5262 | 128606.7601 | 0.54127 | 3.9693 | 58.0246 | 2.8868 | 1.6238 | 592.2374
0.0464 | 0.2873 | 1.98 | 19.66 | 28.73 | 4.64 | 33.37 | 66.63 | 0 | 861.9 | 139.2 | 1131.3774 | 100 | 65 | 0.54127 | 4.3302 | 4.8715 | 31.5 | 4.4104 | 3.9693 | 2.0005 | 14.2896 | 33.9693 | 714.482 | 1253.5262 | 128606.7601 | 0.54127 | 3.9693 | 58.0246 | 2.8868 | 1.6238 | 592.2374
0.1532 | 0.2491 | 2 | 19.66 | 24.91 | 15.32 | 40.23 | 59.77 | 0 | 747.3 | 459.6 | 1016.09 | 100 | 65 | 0.54127 | 4.3302 | 4.8715 | 31.5 | 4.4104 | 3.9693 | 2.0005 | 14.2896 | 34.0093 | 714.482 | 1253.5262 | 128606.7601 | 0.54127 | 3.9693 | 58.0246 | 2.8868 | 1.6238 | 592.2374
0.2605 | 0.184 | 2.26 | 19.67 | 18.4 | 26.05 | 44.45 | 55.55 | 0 | 552 | 781.5 | 958.793 | 100 | 65 | 0.54127 | 4.3302 | 4.8715 | 31.5 | 4.4104 | 3.9693 | 2.0005 | 14.2896 | 34.5295 | 714.482 | 1253.5262 | 128606.7601 | 0.54127 | 3.9693 | 58.0246 | 2.8868 | 1.6238 | 592.2374
0.3644 | 0.1031 | 2.49 | 19.7 | 10.31 | 36.44 | 46.75 | 53.25 | 0 | 309.3 | 1093.2 | 931.3425 | 100 | 65 | 0.54127 | 4.3302 | 4.8715 | 31.5 | 4.4104 | 3.9693 | 2.0005 | 14.2896 | 34.9896 | 714.482 | 1253.5262 | 128606.7601 | 0.54127 | 3.9693 | 58.0246 | 2.8868 | 1.6238 | 592.2374
0.5371 | 0.0386 | 3.07 | 19.72 | 3.86 | 53.71 | 57.57 | 42.43 | 0 | 115.8 | 1611.3 | 766.7101 | 100 | 65 | 0.54127 | 4.3302 | 4.8715 | 31.5 | 4.4104 | 3.9693 | 2.0005 | 14.2896 | 36.1499 | 714.482 | 1253.5262 | 128606.7601 | 0.54127 | 3.9693 | 58.0246 | 2.8868 | 1.6238 | 592.2374
0.7172 | 0.0234 | 4.51 | 19.73 | 2.34 | 71.72 | 74.06 | 25.94 | 0 | 70.2 | 2151.6 | 506.0894 | 100 | 65 | 0.54127 | 4.3302 | 4.8715 | 31.5 | 4.4104 | 3.9693 | 2.0005 | 14.2896 | 39.0307 | 714.482 | 1253.5262 | 128606.7601 | 0.54127 | 3.9693 | 58.0246 | 2.8868 | 1.6238 | 592.2374
0.8257 | 0.025 | 7.08 | 19.74 | 2.5 | 82.57 | 85.07 | 14.93 | 0 | 75 | 2477.1 | 329.6544 | 100 | 65 | 0.54127 | 4.3302 | 4.8715 | 31.5 | 4.4104 | 3.9693 | 2.0005 | 14.2896 | 44.1721 | 714.482 | 1253.5262 | 128606.7601 | 0.54127 | 3.9693 | 58.0246 | 2.8868 | 1.6238 | 592.2374
0.8884 | 0.026 | 1.25 | 19.74 | 2.6 | 88.84 | 91.44 | 8.56 | 0 | 78 | 2665.2 | 139.1 | 100 | 65 | 0.54127 | 4.3302 | 4.8715 | 31.5 | 4.4104 | 3.9693 | 2.0005 | 14.2896 | 32.5089 | 714.482 | 1253.5262 | 128606.7601 | 0.54127 | 3.9693 | 58.0246 | 2.8868 | 1.6238 | 592.2374
0.8824 | 0.0228 | 0 | 19.78 | 2.28 | 88.24 | 90.52 | 9.48 | 0 | 68.4 | 2647.2 | 142.2 | 100 | 65 | 0.54127 | 4.3302 | 4.8715 | 31.5 | 4.4104 | 3.9693 | 2.0005 | 14.2896 | 30.0082 | 714.482 | 1253.5262 | 128606.7601 | 0.54127 | 3.9693 | 58.0246 | 2.8868 | 1.6238 | 592.2374
0.8338 | 0.0264 | -0.09 | 19.78 | 2.64 | 83.38 | 86.02 | 13.98 | 0 | 79.2 | 2501.4 | 208.4418 | 100 | 65 | 0.54127 | 4.3302 | 4.8715 | 31.5 | 4.4104 | 3.9693 | 2.0005 | 14.2896 | 29.8282 | 714.482 | 1253.5262 | 128606.7601 | 0.54127 | 3.9693 | 58.0246 | 2.8868 | 1.6238 | 592.2374
0.8335 | 0.0158 | -2.12 | 19.78 | 1.58 | 83.35 | 84.93 | 15.07 | 0 | 47.4 | 2500.5 | 194.1016 | 100 | 65 | 0.54127 | 4.3302 | 4.8715 | 31.5 | 4.4104 | 3.9693 | 2.0005 | 14.2896 | 25.7671 | 714.482 | 1253.5262 | 128606.7601 | 0.54127 | 3.9693 | 58.0246 | 2.8868 | 1.6238 | 592.2374
0.8051 | 0.017 | -6.05 | 19.78 | 1.7 | 80.51 | 82.21 | 17.79 | 0 | 51 | 2415.3 | 159.2205 | 100 | 65 | 0.54127 | 4.3302 | 4.8715 | 31.5 | 4.4104 | 3.9693 | 2.0005 | 14.2896 | 17.9049 | 714.482 | 1253.5262 | 128606.7601 | 0.54127 | 3.9693 | 58.0246 | 2.8868 | 1.6238 | 592.2374
0.6946 | 0.0235 | -5.1 | 19.79 | 2.35 | 69.46 | 71.81 | 28.19 | 0 | 70.5 | 2083.8 | 279.081 | 100 | 65 | 0.54127 | 4.3302 | 4.8715 | 31.5 | 4.4104 | 3.9693 | 2.0005 | 14.2896 | 19.8054 | 714.482 | 1253.5262 | 128606.7601 | 0.54127 | 3.9693 | 58.0246 | 2.8868 | 1.6238 | 592.2374
0.5502 | 0.0429 | -2.79 | 19.79 | 4.29 | 55.02 | 59.31 | 40.69 | 0 | 128.7 | 1650.6 | 496.8249 | 100 | 65 | 0.54127 | 4.3302 | 4.8715 | 31.5 | 4.4104 | 3.9693 | 2.0005 | 14.2896 | 24.4267 | 714.482 | 1253.5262 | 128606.7601 | 0.54127 | 3.9693 | 58.0246 | 2.8868 | 1.6238 | 592.2374
0.3734 | 0.0351 | 1.18 | 19.82 | 3.51 | 37.34 | 40.85 | 59.15 | 0 | 105.3 | 1120.2 | 957.047 | 100 | 65 | 0.54127 | 4.3302 | 4.8715 | 31.5 | 4.4104 | 3.9693 | 2.0005 | 14.2896 | 32.3689 | 714.482 | 1253.5262 | 128606.7601 | 0.54127 | 3.9693 | 58.0246 | 2.8868 | 1.6238 | 592.2374
0.2124 | 0.0423 | 9.03 | 19.86 | 4.23 | 21.24 | 25.47 | 74.53 | 0 | 126.9 | 637.2 | 1790.9559 | 100 | 65 | 0.54127 | 4.3302 | 4.8715 | 31.5 | 4.4104 | 3.9693 | 2.0005 | 14.2896 | 48.0732 | 714.482 | 1253.5262 | 128606.7601 | 0.54127 | 3.9693 | 58.0246 | 2.8868 | 1.6238 | 592.2374
0.0931 | 0.0454 | 12.1 | 19.87 | 4.54 | 9.31 | 13.85 | 86.15 | 0 | 136.2 | 279.3 | 2334.665 | 100 | 65 | 0.54127 | 4.3302 | 4.8715 | 31.5 | 4.4104 | 3.9693 | 2.0005 | 14.2896 | 54.2149 | 714.482 | 1253.5262 | 128606.7601 | 0.54127 | 3.9693 | 58.0246 | 2.8868 | 1.6238 | 592.2374
0.0197 | 0.0635 | 12.59 | 19.87 | 6.35 | 1.97 | 8.32 | 91.68 | 0 | 190.5 | 59.1 | 2529.4512 | 100 | 65 | 0.54127 | 4.3302 | 4.8715 | 31.5 | 4.4104 | 3.9693 | 2.0005 | 14.2896 | 55.1952 | 714.482 | 1253.5262 | 128606.7601 | 0.54127 | 3.9693 | 58.0246 | 2.8868 | 1.6238 | 592.2374
0.0002 | 0.1107 | 7.66 | 19.9 | 11.07 | 0.02 | 11.09 | 88.91 | 0 | 332.1 | 0.6 | 2014.7006 | 100 | 65 | 0.54127 | 4.3302 | 4.8715 | 31.5 | 4.4104 | 3.9693 | 2.0005 | 14.2896 | 45.3325 | 714.482 | 1253.5262 | 128606.7601 | 0.54127 | 3.9693 | 58.0246 | 2.8868 | 1.6238 | 592.2374
0 | 0.2061 | 4.59 | 19.92 | 20.61 | 0 | 20.61 | 79.39 | 0 | 618.3 | 0 | 1555.2501 | 100 | 65 | 0.54127 | 4.3302 | 4.8715 | 31.5 | 4.4104 | 3.9693 | 2.0005 | 14.2896 | 39.1908 | 714.482 | 1253.5262 | 128606.7601 | 0.54127 | 3.9693 | 58.0246 | 2.8868 | 1.6238 | 592.2374
0 | 0.3119 | 2.81 | 19.92 | 31.19 | 0 | 31.19 | 68.81 | 0 | 935.7 | 0 | 1225.5061 | 100 | 65 | 0.54127 | 4.3302 | 4.8715 | 31.5 | 4.4104 | 3.9693 | 2.0005 | 14.2896 | 35.6298 | 714.482 | 1253.5262 | 128606.7601 | 0.54127 | 3.9693 | 58.0246 | 2.8868 | 1.6238 | 592.2374
0 | 0.3017 | 0.91 | 19.93 | 30.17 | 0 | 30.17 | 69.83 | 0 | 905.1 | 0 | 1110.9953 | 100 | 65 | 0.54127 | 4.3302 | 4.8715 | 31.5 | 4.4104 | 3.9693 | 2.0005 | 14.2896 | 31.8287 | 714.482 | 1253.5262 | 128606.7601 | 0.54127 | 3.9693 | 58.0246 | 2.8868 | 1.6238 | 592.2374
0 | 0.3699 | -1.73 | 19.94 | 36.99 | 0 | 36.99 | 63.01 | 0 | 1109.7 | 0 | 836.1427 | 100 | 65 | 0.54127 | 4.3302 | 4.8715 | 31.5 | 4.4104 | 3.9693 | 2.0005 | 14.2896 | 26.5473 | 714.482 | 1253.5262 | 128606.7601 | 0.54127 | 3.9693 | 58.0246 | 2.8868 | 1.6238 | 592.2374
0.0027 | 0.3526 | -1.73 | 19.94 | 35.26 | 0.27 | 35.53 | 64.47 | 0 | 1057.8 | 8.1 | 855.5169 | 100 | 65 | 0.54127 | 4.3302 | 4.8715 | 31.5 | 4.4104 | 3.9693 | 2.0005 | 14.2896 | 26.5473 | 714.482 | 1253.5262 | 128606.7601 | 0.54127 | 3.9693 | 58.0246 | 2.8868 | 1.6238 | 592.2374
0.0519 | 0.3084 | -1.79 | 19.95 | 30.84 | 5.19 | 36.03 | 63.97 | 0 | 925.2 | 155.7 | 845.0437 | 100 | 65 | 0.54127 | 4.3302 | 4.8715 | 31.5 | 4.4104 | 3.9693 | 2.0005 | 14.2896 | 26.4273 | 714.482 | 1253.5262 | 128606.7601 | 0.54127 | 3.9693 | 58.0246 | 2.8868 | 1.6238 | 592.2374
0.1674 | 0.2598 | -1.56 | 19.96 | 25.98 | 16.74 | 42.72 | 57.28 | 0 | 779.4 | 502.2 | 769.8432 | 100 | 65 | 0.54127 | 4.3302 | 4.8715 | 31.5 | 4.4104 | 3.9693 | 2.0005 | 14.2896 | 26.8874 | 714.482 | 1253.5262 | 128606.7601 | 0.54127 | 3.9693 | 58.0246 | 2.8868 | 1.6238 | 592.2374
0.2846 | 0.2268 | -0.15 | 19.96 | 22.68 | 28.46 | 51.14 | 48.86 | 0 | 680.4 | 853.8 | 725.571 | 100 | 65 | 0.54127 | 4.3302 | 4.8715 | 31.5 | 4.4104 | 3.9693 | 2.0005 | 14.2896 | 29.7082 | 714.482 | 1253.5262 | 128606.7601 | 0.54127 | 3.9693 | 58.0246 | 2.8868 | 1.6238 | 592.2374
0.4094 | 0.1255 | 0.4 | 19.96 | 12.55 | 40.94 | 53.49 | 46.51 | 0 | 376.5 | 1228.2 | 716.254 | 100 | 65 | 0.54127 | 4.3302 | 4.8715 | 31.5 | 4.4104 | 3.9693 | 2.0005 | 14.2896 | 30.8085 | 714.482 | 1253.5262 | 128606.7601 | 0.54127 | 3.9693 | 58.0246 | 2.8868 | 1.6238 | 592.2374
0.5921 | 0.0646 | 2.9 | 19.96 | 6.46 | 59.21 | 65.67 | 34.33 | 0 | 193.8 | 1776.3 | 614.507 | 100 | 65 | 0.54127 | 4.3302 | 4.8715 | 31.5 | 4.4104 | 3.9693 | 2.0005 | 14.2896 | 35.8098 | 714.482 | 1253.5262 | 128606.7601 | 0.54127 | 3.9693 | 58.0246 | 2.8868 | 1.6238 | 592.2374
0.7718 | 0.083 | 7.71 | 19.98 | 8.3 | 77.18 | 85.48 | 14.52 | 0 | 249 | 2315.4 | 329.7492 | 100 | 65 | 0.54127 | 4.3302 | 4.8715 | 31.5 | 4.4104 | 3.9693 | 2.0005 | 14.2896 | 45.4325 | 714.482 | 1253.5262 | 128606.7601 | 0.54127 | 3.9693 | 58.0246 | 2.8868 | 1.6238 | 592.2374
0.8885 | 0.1112 | 11.91 | 19.98 | 11.12 | 88.85 | 99.97 | 0.03 | 0 | 333.6 | 2665.5 | 0.8073 | 100 | 65 | 0.54127 | 4.3302 | 4.8715 | 31.5 | 4.4104 | 3.9693 | 2.0005 | 14.2896 | 53.8348 | 714.482 | 1253.5262 | 128606.7601 | 0.54127 | 3.9693 | 58.0246 | 2.8868 | 1.6238 | 592.2374
0.954 | 0.16 | 7.81 | 19.99 | 16 | 95.4 | 111.4 | 0 | 11.4 | 480 | 2862 | 0 | 100 | 65 | 0.54127 | 4.3302 | 4.8715 | 31.5 | 4.4104 | 3.9693 | 2.0005 | 14.2896 | 45.6325 | 714.482 | 1253.5262 | 128606.7601 | 0.54127 | 3.9693 | 58.0246 | 2.8868 | 1.6238 | 592.2374
0.956 | 0.2038 | 4.23 | 19.99 | 20.38 | 95.6 | 115.98 | 0 | 15.98 | 611.4 | 2868 | 0 | 100 | 65 | 0.54127 | 4.3302 | 4.8715 | 31.5 | 4.4104 | 3.9693 | 2.0005 | 14.2896 | 38.4706 | 714.482 | 1253.5262 | 128606.7601 | 0.54127 | 3.9693 | 58.0246 | 2.8868 | 1.6238 | 592.2374
0.9094 | 0.2596 | 2.72 | 19.99 | 25.96 | 90.94 | 116.9 | 0 | 16.9 | 778.8 | 2728.2 | 0 | 100 | 65 | 0.54127 | 4.3302 | 4.8715 | 31.5 | 4.4104 | 3.9693 | 2.0005 | 14.2896 | 35.4497 | 714.482 | 1253.5262 | 128606.7601 | 0.54127 | 3.9693 | 58.0246 | 2.8868 | 1.6238 | 592.2374
0.8781 | 0.2965 | 1.71 | 19.99 | 29.65 | 87.81 | 117.46 | 0 | 17.46 | 889.5 | 2634.3 | 0 | 100 | 65 | 0.54127 | 4.3302 | 4.8715 | 31.5 | 4.4104 | 3.9693 | 2.0005 | 14.2896 | 33.4292 | 714.482 | 1253.5262 | 128606.7601 | 0.54127 | 3.9693 | 58.0246 | 2.8868 | 1.6238 | 592.2374
0.8246 | 0.3002 | 1.46 | 20 | 30.02 | 82.46 | 112.48 | 0 | 12.48 | 900.6 | 2473.8 | 0 | 100 | 65 | 0.54127 | 4.3302 | 4.8715 | 31.5 | 4.4104 | 3.9693 | 2.0005 | 14.2896 | 32.929 | 714.482 | 1253.5262 | 128606.7601 | 0.54127 | 3.9693 | 58.0246 | 2.8868 | 1.6238 | 592.2374
0.7054 | 0.2991 | 1.5 | 20 | 29.91 | 70.54 | 100.45 | 0 | 0.45 | 897.3 | 2116.2 | 0 | 100 | 65 | 0.54127 | 4.3302 | 4.8715 | 31.5 | 4.4104 | 3.9693 | 2.0005 | 14.2896 | 33.0091 | 714.482 | 1253.5262 | 128606.7601 | 0.54127 | 3.9693 | 58.0246 | 2.8868 | 1.6238 | 592.2374
0.5502 | 0.2554 | 1.81 | 20 | 25.54 | 55.02 | 80.56 | 19.44 | 0 | 766.2 | 1650.6 | 326.7864 | 100 | 65 | 0.54127 | 4.3302 | 4.8715 | 31.5 | 4.4104 | 3.9693 | 2.0005 | 14.2896 | 33.6292 | 714.482 | 1253.5262 | 128606.7601 | 0.54127 | 3.9693 | 58.0246 | 2.8868 | 1.6238 | 592.2374
0.3767 | 0.2735 | 2.35 | 20 | 27.35 | 37.67 | 65.02 | 34.98 | 0 | 820.5 | 1130.1 | 606.903 | 100 | 65 | 0.54127 | 4.3302 | 4.8715 | 31.5 | 4.4104 | 3.9693 | 2.0005 | 14.2896 | 34.7095 | 714.482 | 1253.5262 | 128606.7601 | 0.54127 | 3.9693 | 58.0246 | 2.8868 | 1.6238 | 592.2374
0.2213 | 0.2718 | 3.55 | 20 | 27.18 | 22.13 | 49.31 | 50.69 | 0 | 815.4 | 663.9 | 940.2995 | 100 | 65 | 0.54127 | 4.3302 | 4.8715 | 31.5 | 4.4104 | 3.9693 | 2.0005 | 14.2896 | 37.1102 | 714.482 | 1253.5262 | 128606.7601 | 0.54127 | 3.9693 | 58.0246 | 2.8868 | 1.6238 | 592.2374
0.1011 | 0.265 | 4.18 | 20 | 26.5 | 10.11 | 36.61 | 63.39 | 0 | 795 | 303.3 | 1215.8202 | 100 | 65 | 0.54127 | 4.3302 | 4.8715 | 31.5 | 4.4104 | 3.9693 | 2.0005 | 14.2896 | 38.3705 | 714.482 | 1253.5262 | 128606.7601 | 0.54127 | 3.9693 | 58.0246 | 2.8868 | 1.6238 | 592.2374
0.0239 | 0.2886 | 4.26 | 20 | 28.86 | 2.39 | 31.25 | 68.75 | 0 | 865.8 | 71.7 | 1324.125 | 100 | 65 | 0.54127 | 4.3302 | 4.8715 | 31.5 | 4.4104 | 3.9693 | 2.0005 | 14.2896 | 38.5306 | 714.482 | 1253.5262 | 128606.7601 | 0.54127 | 3.9693 | 58.0246 | 2.8868 | 1.6238 | 592.2374
0.0003 | 0.3468 | 3.7 | 20 | 34.68 | 0.03 | 34.71 | 65.29 | 0 | 1040.4 | 0.9 | 1220.923 | 100 | 65 | 0.54127 | 4.3302 | 4.8715 | 31.5 | 4.4104 | 3.9693 | 2.0005 | 14.2896 | 37.4103 | 714.482 | 1253.5262 | 128606.7601 | 0.54127 | 3.9693 | 58.0246 | 2.8868 | 1.6238 | 592.2374
0 | 0.4014 | 2.78 | 20 | 40.14 | 0 | 40.14 | 59.86 | 0 | 1204.2 | 0 | 1064.3108 | 100 | 65 | 0.54127 | 4.3302 | 4.8715 | 31.5 | 4.4104 | 3.9693 | 2.0005 | 14.2896 | 35.5698 | 714.482 | 1253.5262 | 128606.7601 | 0.54127 | 3.9693 | 58.0246 | 2.8868 | 1.6238 | 592.2374
0 | 0.3399 | 1.38 | 20 | 33.99 | 0 | 33.99 | 66.01 | 0 | 1019.7 | 0 | 1081.2438 | 100 | 65 | 0.54127 | 4.3302 | 4.8715 | 31.5 | 4.4104 | 3.9693 | 2.0005 | 14.2896 | 32.769 | 714.482 | 1253.5262 | 128606.7601 | 0.54127 | 3.9693 | 58.0246 | 2.8868 | 1.6238 | 592.2374
0 | 0.3553 | -0.01 | 20.01 | 35.53 | 0 | 35.53 | 64.47 | 0 | 1065.9 | 0 | 966.4053 | 100 | 65 | 0.54127 | 4.3302 | 4.8715 | 31.5 | 4.4104 | 3.9693 | 2.0005 | 14.2896 | 29.9882 | 714.482 | 1253.5262 | 128606.7601 | 0.54127 | 3.9693 | 58.0246 | 2.8868 | 1.6238 | 592.2374
0 | 0.3374 | -1.03 | 20.01 | 33.74 | 0 | 33.74 | 66.26 | 0 | 1012.2 | 0 | 925.6522 | 100 | 65 | 0.54127 | 4.3302 | 4.8715 | 31.5 | 4.4104 | 3.9693 | 2.0005 | 14.2896 | 27.9477 | 714.482 | 1253.5262 | 128606.7601 | 0.54127 | 3.9693 | 58.0246 | 2.8868 | 1.6238 | 592.2374
0.0032 | 0.3316 | -1.73 | 20.01 | 33.16 | 0.32 | 33.48 | 66.52 | 0 | 994.8 | 9.6 | 882.7204 | 100 | 65 | 0.54127 | 4.3302 | 4.8715 | 31.5 | 4.4104 | 3.9693 | 2.0005 | 14.2896 | 26.5473 | 714.482 | 1253.5262 | 128606.7601 | 0.54127 | 3.9693 | 58.0246 | 2.8868 | 1.6238 | 592.2374
0.0537 | 0.299 | -2 | 20.01 | 29.9 | 5.37 | 35.27 | 64.73 | 0 | 897 | 161.1 | 841.49 | 100 | 65 | 0.54127 | 4.3302 | 4.8715 | 31.5 | 4.4104 | 3.9693 | 2.0005 | 14.2896 | 26.0071 | 714.482 | 1253.5262 | 128606.7601 | 0.54127 | 3.9693 | 58.0246 | 2.8868 | 1.6238 | 592.2374
0.1675 | 0.3479 | -2.01 | 20.01 | 34.79 | 16.75 | 51.54 | 48.46 | 0 | 1043.7 | 502.5 | 629.4954 | 100 | 65 | 0.54127 | 4.3302 | 4.8715 | 31.5 | 4.4104 | 3.9693 | 2.0005 | 14.2896 | 25.9871 | 714.482 | 1253.5262 | 128606.7601 | 0.54127 | 3.9693 | 58.0246 | 2.8868 | 1.6238 | 592.2374
0.2871 | 0.3447 | -1 | 20.03 | 34.47 | 28.71 | 63.18 | 36.82 | 0 | 1034.1 | 861.3 | 515.48 | 100 | 65 | 0.54127 | 4.3302 | 4.8715 | 31.5 | 4.4104 | 3.9693 | 2.0005 | 14.2896 | 28.0077 | 714.482 | 1253.5262 | 128606.7601 | 0.54127 | 3.9693 | 58.0246 | 2.8868 | 1.6238 | 592.2374
0.4122 | 0.2097 | 0.84 | 20.03 | 20.97 | 41.22 | 62.19 | 37.81 | 0 | 629.1 | 1236.6 | 598.9104 | 100 | 65 | 0.54127 | 4.3302 | 4.8715 | 31.5 | 4.4104 | 3.9693 | 2.0005 | 14.2896 | 31.6887 | 714.482 | 1253.5262 | 128606.7601 | 0.54127 | 3.9693 | 58.0246 | 2.8868 | 1.6238 | 592.2374
0.5818 | 0.1288 | 3.88 | 20.03 | 12.88 | 58.18 | 71.06 | 28.94 | 0 | 386.4 | 1745.4 | 546.3872 | 100 | 65 | 0.54127 | 4.3302 | 4.8715 | 31.5 | 4.4104 | 3.9693 | 2.0005 | 14.2896 | 37.7704 | 714.482 | 1253.5262 | 128606.7601 | 0.54127 | 3.9693 | 58.0246 | 2.8868 | 1.6238 | 592.2374
0.7665 | 0.1238 | 12.73 | 20.04 | 12.38 | 76.65 | 89.03 | 10.97 | 0 | 371.4 | 2299.5 | 304.1981 | 100 | 65 | 0.54127 | 4.3302 | 4.8715 | 31.5 | 4.4104 | 3.9693 | 2.0005 | 14.2896 | 55.4752 | 714.482 | 1253.5262 | 128606.7601 | 0.54127 | 3.9693 | 58.0246 | 2.8868 | 1.6238 | 592.2374
0.8996 | 0.1765 | 15.61 | 20.05 | 17.65 | 89.96 | 107.61 | 0 | 7.61 | 529.5 | 2698.8 | 0 | 100 | 65 | 0.54127 | 4.3302 | 4.8715 | 31.5 | 4.4104 | 3.9693 | 2.0005 | 14.2896 | 61.2368 | 714.482 | 1253.5262 | 128606.7601 | 0.54127 | 3.9693 | 58.0246 | 2.8868 | 1.6238 | 592.2374
0.9703 | 0.2273 | 14.04 | 20.05 | 22.73 | 97.03 | 119.76 | 0 | 19.76 | 681.9 | 2910.9 | 0 | 100 | 65 | 0.54127 | 4.3302 | 4.8715 | 31.5 | 4.4104 | 3.9693 | 2.0005 | 14.2896 | 58.096 | 714.482 | 1253.5262 | 128606.7601 | 0.54127 | 3.9693 | 58.0246 | 2.8868 | 1.6238 | 592.2374
0.9642 | 0.2339 | 8.18 | 20.07 | 23.39 | 96.42 | 119.81 | 0 | 19.81 | 701.7 | 2892.6 | 0 | 100 | 65 | 0.54127 | 4.3302 | 4.8715 | 31.5 | 4.4104 | 3.9693 | 2.0005 | 14.2896 | 46.3727 | 714.482 | 1253.5262 | 128606.7601 | 0.54127 | 3.9693 | 58.0246 | 2.8868 | 1.6238 | 592.2374
0.9123 | 0.2674 | 4.81 | 20.08 | 26.74 | 91.23 | 117.97 | 0 | 17.97 | 802.2 | 2736.9 | 0 | 100 | 65 | 0.54127 | 4.3302 | 4.8715 | 31.5 | 4.4104 | 3.9693 | 2.0005 | 14.2896 | 39.6309 | 714.482 | 1253.5262 | 128606.7601 | 0.54127 | 3.9693 | 58.0246 | 2.8868 | 1.6238 | 592.2374
0.8885 | 0.2936 | 3.8 | 20.08 | 29.36 | 88.85 | 118.21 | 0 | 18.21 | 880.8 | 2665.5 | 0 | 100 | 65 | 0.54127 | 4.3302 | 4.8715 | 31.5 | 4.4104 | 3.9693 | 2.0005 | 14.2896 | 37.6103 | 714.482 | 1253.5262 | 128606.7601 | 0.54127 | 3.9693 | 58.0246 | 2.8868 | 1.6238 | 592.2374
0.837 | 0.3386 | 2.81 | 20.08 | 33.86 | 83.7 | 117.56 | 0 | 17.56 | 1015.8 | 2511 | 0 | 100 | 65 | 0.54127 | 4.3302 | 4.8715 | 31.5 | 4.4104 | 3.9693 | 2.0005 | 14.2896 | 35.6298 | 714.482 | 1253.5262 | 128606.7601 | 0.54127 | 3.9693 | 58.0246 | 2.8868 | 1.6238 | 592.2374
0.7196 | 0.4017 | 2.22 | 20.09 | 40.17 | 71.96 | 112.13 | 0 | 12.13 | 1205.1 | 2158.8 | 0 | 100 | 65 | 0.54127 | 4.3302 | 4.8715 | 31.5 | 4.4104 | 3.9693 | 2.0005 | 14.2896 | 34.4495 | 714.482 | 1253.5262 | 128606.7601 | 0.54127 | 3.9693 | 58.0246 | 2.8868 | 1.6238 | 592.2374
0.5692 | 0.4179 | 2.27 | 20.09 | 41.79 | 56.92 | 98.71 | 1.29 | 0 | 1253.7 | 1707.6 | 22.2783 | 100 | 65 | 0.54127 | 4.3302 | 4.8715 | 31.5 | 4.4104 | 3.9693 | 2.0005 | 14.2896 | 34.5495 | 714.482 | 1253.5262 | 128606.7601 | 0.54127 | 3.9693 | 58.0246 | 2.8868 | 1.6238 | 592.2374
0.3939 | 0.3783 | 2.91 | 20.11 | 37.83 | 39.39 | 77.22 | 22.78 | 0 | 1134.9 | 1181.7 | 407.9898 | 100 | 65 | 0.54127 | 4.3302 | 4.8715 | 31.5 | 4.4104 | 3.9693 | 2.0005 | 14.2896 | 35.8298 | 714.482 | 1253.5262 | 128606.7601 | 0.54127 | 3.9693 | 58.0246 | 2.8868 | 1.6238 | 592.2374
0.2323 | 0.3063 | 4.85 | 20.16 | 30.63 | 23.23 | 53.86 | 46.14 | 0 | 918.9 | 696.9 | 915.879 | 100 | 65 | 0.54127 | 4.3302 | 4.8715 | 31.5 | 4.4104 | 3.9693 | 2.0005 | 14.2896 | 39.7109 | 714.482 | 1253.5262 | 128606.7601 | 0.54127 | 3.9693 | 58.0246 | 2.8868 | 1.6238 | 592.2374
0.1081 | 0.2243 | 7.54 | 20.17 | 22.43 | 10.81 | 33.24 | 66.76 | 0 | 672.9 | 324.3 | 1504.7704 | 100 | 65 | 0.54127 | 4.3302 | 4.8715 | 31.5 | 4.4104 | 3.9693 | 2.0005 | 14.2896 | 45.0924 | 714.482 | 1253.5262 | 128606.7601 | 0.54127 | 3.9693 | 58.0246 | 2.8868 | 1.6238 | 592.2374
0.0261 | 0.1762 | 12.5 | 20.17 | 17.62 | 2.61 | 20.23 | 79.77 | 0 | 528.6 | 78.3 | 2193.675 | 100 | 65 | 0.54127 | 4.3302 | 4.8715 | 31.5 | 4.4104 | 3.9693 | 2.0005 | 14.2896 | 55.0151 | 714.482 | 1253.5262 | 128606.7601 | 0.54127 | 3.9693 | 58.0246 | 2.8868 | 1.6238 | 592.2374
0.0002 | 0.1882 | 9.66 | 20.18 | 18.82 | 0.02 | 18.84 | 81.16 | 0 | 564.6 | 0.6 | 2001.4056 | 100 | 65 | 0.54127 | 4.3302 | 4.8715 | 31.5 | 4.4104 | 3.9693 | 2.0005 | 14.2896 | 49.3336 | 714.482 | 1253.5262 | 128606.7601 | 0.54127 | 3.9693 | 58.0246 | 2.8868 | 1.6238 | 592.2374
0 | 0.221 | 7.88 | 20.19 | 22.1 | 0 | 22.1 | 77.9 | 0 | 663 | 0 | 1782.352 | 100 | 65 | 0.54127 | 4.3302 | 4.8715 | 31.5 | 4.4104 | 3.9693 | 2.0005 | 14.2896 | 45.7726 | 714.482 | 1253.5262 | 128606.7601 | 0.54127 | 3.9693 | 58.0246 | 2.8868 | 1.6238 | 592.2374
0 | 0.238 | 4.51 | 20.21 | 23.8 | 0 | 23.8 | 76.2 | 0 | 714 | 0 | 1486.662 | 100 | 65 | 0.54127 | 4.3302 | 4.8715 | 31.5 | 4.4104 | 3.9693 | 2.0005 | 14.2896 | 39.0307 | 714.482 | 1253.5262 | 128606.7601 | 0.54127 | 3.9693 | 58.0246 | 2.8868 | 1.6238 | 592.2374
0 | 0.2413 | 2.27 | 20.22 | 24.13 | 0 | 24.13 | 75.87 | 0 | 723.9 | 0 | 1310.2749 | 100 | 65 | 0.54127 | 4.3302 | 4.8715 | 31.5 | 4.4104 | 3.9693 | 2.0005 | 14.2896 | 34.5495 | 714.482 | 1253.5262 | 128606.7601 | 0.54127 | 3.9693 | 58.0246 | 2.8868 | 1.6238 | 592.2374
0 | 0.2277 | 0.92 | 20.22 | 22.77 | 0 | 22.77 | 77.23 | 0 | 683.1 | 0 | 1229.5016 | 100 | 65 | 0.54127 | 4.3302 | 4.8715 | 31.5 | 4.4104 | 3.9693 | 2.0005 | 14.2896 | 31.8487 | 714.482 | 1253.5262 | 128606.7601 | 0.54127 | 3.9693 | 58.0246 | 2.8868 | 1.6238 | 592.2374
0.0033 | 0.1956 | 0.79 | 20.24 | 19.56 | 0.33 | 19.89 | 80.11 | 0 | 586.8 | 9.9 | 1264.9369 | 100 | 65 | 0.54127 | 4.3302 | 4.8715 | 31.5 | 4.4104 | 3.9693 | 2.0005 | 14.2896 | 31.5887 | 714.482 | 1253.5262 | 128606.7601 | 0.54127 | 3.9693 | 58.0246 | 2.8868 | 1.6238 | 592.2374
0.056 | 0.1657 | 0.85 | 20.24 | 16.57 | 5.6 | 22.17 | 77.83 | 0 | 497.1 | 168 | 1233.6055 | 100 | 65 | 0.54127 | 4.3302 | 4.8715 | 31.5 | 4.4104 | 3.9693 | 2.0005 | 14.2896 | 31.7087 | 714.482 | 1253.5262 | 128606.7601 | 0.54127 | 3.9693 | 58.0246 | 2.8868 | 1.6238 | 592.2374
0.1757 | 0.1497 | 1.16 | 20.24 | 14.97 | 17.57 | 32.54 | 67.46 | 0 | 449.1 | 527.1 | 1090.1536 | 100 | 65 | 0.54127 | 4.3302 | 4.8715 | 31.5 | 4.4104 | 3.9693 | 2.0005 | 14.2896 | 32.3289 | 714.482 | 1253.5262 | 128606.7601 | 0.54127 | 3.9693 | 58.0246 | 2.8868 | 1.6238 | 592.2374
0.2999 | 0.1324 | 1.97 | 20.27 | 13.24 | 29.99 | 43.23 | 56.77 | 0 | 397.2 | 899.7 | 963.3869 | 100 | 65 | 0.54127 | 4.3302 | 4.8715 | 31.5 | 4.4104 | 3.9693 | 2.0005 | 14.2896 | 33.9493 | 714.482 | 1253.5262 | 128606.7601 | 0.54127 | 3.9693 | 58.0246 | 2.8868 | 1.6238 | 592.2374
0.4267 | 0.0798 | 3.01 | 20.27 | 7.98 | 42.67 | 50.65 | 49.35 | 0 | 239.4 | 1280.1 | 888.7935 | 100 | 65 | 0.54127 | 4.3302 | 4.8715 | 31.5 | 4.4104 | 3.9693 | 2.0005 | 14.2896 | 36.0299 | 714.482 | 1253.5262 | 128606.7601 | 0.54127 | 3.9693 | 58.0246 | 2.8868 | 1.6238 | 592.2374
0.6019 | 0.0269 | 18.01 | 20.27 | 2.69 | 60.19 | 62.88 | 37.12 | 0 | 80.7 | 1805.7 | 1225.3312 | 100 | 65 | 0.54127 | 4.3302 | 4.8715 | 31.5 | 4.4104 | 3.9693 | 2.0005 | 14.2896 | 66.0381 | 714.482 | 1253.5262 | 128606.7601 | 0.54127 | 3.9693 | 58.0246 | 2.8868 | 1.6238 | 592.2374
0.7812 | 0.0127 | 61.98 | 20.27 | 1.27 | 78.12 | 79.39 | 0 | 0 | 38.1 | 2343.6 | 0 | 79.39 | 51.6035 | 0.42972 | 3.4377 | 3.8675 | 25.0078 | 4.4104 | 3.9693 | 1.5882 | 11.3445 | 122.2624 | 567.2273 | 851.9224 | 128606.7601 | 0.54127 | 3.9693 | 46.0657 | 2.2918 | 1.2892 | 592.2374
0.9035 | 0.0199 | 91.81 | 20.28 | 1.99 | 90.35 | 92.34 | 0 | 0 | 59.7 | 2710.5 | 0 | 92.34 | 60.021 | 0.49981 | 3.9985 | 4.4983 | 29.0871 | 4.4104 | 3.9693 | 1.8473 | 13.1951 | 197.3109 | 659.7527 | 702.6606 | 128606.7601 | 0.54127 | 3.9693 | 53.5799 | 2.6657 | 1.4994 | 592.2374
0.9726 | 0.0347 | 88.29 | 20.3 | 3.47 | 97.26 | 100.73 | 0 | 0.73 | 104.1 | 2917.8 | 0 | 100 | 65 | 0.54127 | 4.3302 | 4.8715 | 31.5 | 4.4104 | 3.9693 | 2.0005 | 14.2896 | 206.6368 | 714.482 | 702.6606 | 128606.7601 | 0.54127 | 3.9693 | 58.0246 | 2.8868 | 1.6238 | 592.2374
0.9543 | 0.0502 | 67.96 | 20.3 | 5.02 | 95.43 | 100.45 | 0 | 0.45 | 150.6 | 2862.9 | 0 | 100 | 65 | 0.54127 | 4.3302 | 4.8715 | 31.5 | 4.4104 | 3.9693 | 2.0005 | 14.2896 | 165.9656 | 714.482 | 702.6606 | 128606.7601 | 0.54127 | 3.9693 | 58.0246 | 2.8868 | 1.6238 | 592.2374
0.8734 | 0.0502 | 62.21 | 20.3 | 5.02 | 87.34 | 92.36 | 0 | 0 | 150.6 | 2620.2 | 0 | 92.36 | 60.034 | 0.49992 | 3.9994 | 4.4993 | 29.0934 | 4.4104 | 3.9693 | 1.8477 | 13.1979 | 142.6615 | 659.8956 | 553.7885 | 128606.7601 | 0.54127 | 3.9693 | 53.5915 | 2.6662 | 1.4998 | 592.2374
0.8561 | 0.0521 | 59.05 | 20.3 | 5.21 | 85.61 | 90.82 | 9.18 | 0 | 156.3 | 2568.3 | 679.779 | 100 | 65 | 0.54127 | 4.3302 | 4.8715 | 31.5 | 4.4104 | 3.9693 | 2.0005 | 14.2896 | 148.1407 | 714.482 | 553.7885 | 128606.7601 | 0.54127 | 3.9693 | 58.0246 | 2.8868 | 1.6238 | 592.2374
0.822 | 0.0443 | 62.19 | 20.3 | 4.43 | 82.2 | 86.63 | 0 | 0 | 132.9 | 2466 | 0 | 86.63 | 56.3095 | 0.46891 | 3.7512 | 4.2202 | 27.2884 | 4.4104 | 3.9693 | 1.7331 | 12.3791 | 133.7761 | 618.9558 | 293.2624 | 128606.7601 | 0.54127 | 3.9693 | 50.2667 | 2.5008 | 1.4067 | 592.2374
0.6943 | 0.0383 | 42.01 | 20.3 | 3.83 | 69.43 | 73.26 | 26.74 | 0 | 114.9 | 2082.9 | 1524.4474 | 100 | 65 | 0.54127 | 4.3302 | 4.8715 | 31.5 | 4.4104 | 3.9693 | 2.0005 | 14.2896 | 114.0513 | 714.482 | 293.2624 | 128606.7601 | 0.54127 | 3.9693 | 58.0246 | 2.8868 | 1.6238 | 592.2374
0.5423 | 0.0691 | 200 | 20.3 | 6.91 | 54.23 | 61.14 | 0 | 0 | 207.3 | 1626.9 | 0 | 61.14 | 39.741 | 0.33094 | 2.6475 | 2.9784 | 19.2591 | 4.4104 | 3.9693 | 1.2231 | 8.7367 | 262.9742 | 436.8343 | 1484.6286 | 142896.4001 | 0 | 0 | 35.4762 | 1.765 | 0.99281 | 592.2374
0.3714 | 0.0721 | 249.92 | 20.31 | 7.21 | 37.14 | 44.35 | 0 | 0 | 216.3 | 1114.2 | 0 | 44.35 | 28.8275 | 0.24006 | 1.9204 | 2.1605 | 13.9703 | 0 | 0 | 0.88724 | 6.3375 | 235.0486 | 316.8728 | 400.2398 | 128606.7601 | 0.54127 | 3.9693 | 25.7339 | 1.2803 | 0.72017 | 592.2374
0.2164 | 0.0583 | 52.9 | 20.33 | 5.83 | 21.64 | 27.47 | 72.53 | 0 | 174.9 | 649.2 | 4924.787 | 100 | 65 | 0.54127 | 4.3302 | 4.8715 | 31.5 | 4.4104 | 3.9693 | 2.0005 | 14.2896 | 135.8373 | 714.482 | 400.2398 | 128606.7601 | 0.54127 | 3.9693 | 58.0246 | 2.8868 | 1.6238 | 592.2374
0.1001 | 0.0373 | 116.65 | 20.34 | 3.73 | 10.01 | 13.74 | 0 | 0 | 111.9 | 300.3 | 0 | 13.74 | 8.931 | 0.074371 | 0.59497 | 0.66934 | 4.3281 | 4.4104 | 3.9693 | 0.27488 | 1.9634 | 36.1874 | 98.1698 | 667.9757 | 142896.4001 | 0 | 0 | 7.9726 | 0.39665 | 0.22311 | 592.2374
0.0242 | 0.0293 | 83.91 | 20.36 | 2.93 | 2.42 | 5.35 | 0 | 0 | 87.9 | 72.6 | 0 | 5.35 | 3.4775 | 0.028958 | 0.23167 | 0.26062 | 1.6852 | 0 | 0 | 0.10703 | 0.7645 | 10.5863 | 38.2248 | 772.2251 | 142896.4001 | 0 | 0 | 3.1043 | 0.15444 | 0.086875 | 592.2374
0.0003 | 0.036 | 61.21 | 20.4 | 3.6 | 0.03 | 3.63 | 0 | 0 | 108 | 0.9 | 0 | 3.63 | 2.3595 | 0.019648 | 0.15719 | 0.17683 | 1.1434 | 0 | 0 | 0.07262 | 0.51871 | 5.5344 | 25.9357 | 842.9589 | 142896.4001 | 0 | 0 | 2.1063 | 0.10479 | 0.058945 | 592.2374
0 | 0.0476 | 37.11 | 20.41 | 4.76 | 0 | 4.76 | 95.24 | 0 | 142.8 | 0 | 4962.9564 | 100 | 65 | 0.54127 | 4.3302 | 4.8715 | 31.5 | 0 | 0 | 2.0005 | 14.2896 | 104.2486 | 714.482 | 842.9589 | 128606.7601 | 0.54127 | 3.9693 | 58.0246 | 2.8868 | 1.6238 | 592.2374
0 | 0.0708 | 5.09 | 20.41 | 7.08 | 0 | 7.08 | 92.92 | 0 | 212.4 | 0 | 1866.7628 | 100 | 65 | 0.54127 | 4.3302 | 4.8715 | 31.5 | 4.4104 | 3.9693 | 2.0005 | 14.2896 | 40.191 | 714.482 | 842.9589 | 128606.7601 | 0.54127 | 3.9693 | 58.0246 | 2.8868 | 1.6238 | 592.2374
0 | 0.0898 | 3.09 | 20.41 | 8.98 | 0 | 8.98 | 91.02 | 0 | 269.4 | 0 | 1646.5518 | 100 | 65 | 0.54127 | 4.3302 | 4.8715 | 31.5 | 4.4104 | 3.9693 | 2.0005 | 14.2896 | 36.1899 | 714.482 | 842.9589 | 128606.7601 | 0.54127 | 3.9693 | 58.0246 | 2.8868 | 1.6238 | 592.2374
0 | 0.0983 | 1.82 | 20.42 | 9.83 | 0 | 9.83 | 90.17 | 0 | 294.9 | 0 | 1516.6594 | 100 | 65 | 0.54127 | 4.3302 | 4.8715 | 31.5 | 4.4104 | 3.9693 | 2.0005 | 14.2896 | 33.6492 | 714.482 | 842.9589 | 128606.7601 | 0.54127 | 3.9693 | 58.0246 | 2.8868 | 1.6238 | 592.2374
0.0034 | 0.0879 | 1.08 | 20.42 | 8.79 | 0.34 | 9.13 | 90.87 | 0 | 263.7 | 10.2 | 1461.1896 | 100 | 65 | 0.54127 | 4.3302 | 4.8715 | 31.5 | 4.4104 | 3.9693 | 2.0005 | 14.2896 | 32.1688 | 714.482 | 842.9589 | 128606.7601 | 0.54127 | 3.9693 | 58.0246 | 2.8868 | 1.6238 | 592.2374
0.0551 | 0.0637 | 1.25 | 20.45 | 6.37 | 5.51 | 11.88 | 88.12 | 0 | 191.1 | 165.3 | 1431.95 | 100 | 65 | 0.54127 | 4.3302 | 4.8715 | 31.5 | 4.4104 | 3.9693 | 2.0005 | 14.2896 | 32.5089 | 714.482 | 842.9589 | 128606.7601 | 0.54127 | 3.9693 | 58.0246 | 2.8868 | 1.6238 | 592.2374
0.1685 | 0.0493 | 1.81 | 20.45 | 4.93 | 16.85 | 21.78 | 78.22 | 0 | 147.9 | 505.5 | 1314.8782 | 100 | 65 | 0.54127 | 4.3302 | 4.8715 | 31.5 | 4.4104 | 3.9693 | 2.0005 | 14.2896 | 33.6292 | 714.482 | 842.9589 | 128606.7601 | 0.54127 | 3.9693 | 58.0246 | 2.8868 | 1.6238 | 592.2374
0.2751 | 0.0413 | 2.69 | 20.46 | 4.13 | 27.51 | 31.64 | 68.36 | 0 | 123.9 | 825.3 | 1209.2884 | 100 | 65 | 0.54127 | 4.3302 | 4.8715 | 31.5 | 4.4104 | 3.9693 | 2.0005 | 14.2896 | 35.3897 | 714.482 | 842.9589 | 128606.7601 | 0.54127 | 3.9693 | 58.0246 | 2.8868 | 1.6238 | 592.2374
0.3821 | 0.0329 | 5.21 | 20.46 | 3.29 | 38.21 | 41.5 | 58.5 | 0 | 98.7 | 1146.3 | 1182.285 | 100 | 65 | 0.54127 | 4.3302 | 4.8715 | 31.5 | 4.4104 | 3.9693 | 2.0005 | 14.2896 | 40.4311 | 714.482 | 842.9589 | 128606.7601 | 0.54127 | 3.9693 | 58.0246 | 2.8868 | 1.6238 | 592.2374
0.5753 | 0.0169 | 60.03 | 20.46 | 1.69 | 57.53 | 59.22 | 0 | 0 | 50.7 | 1725.9 | 0 | 59.22 | 38.493 | 0.32054 | 2.5643 | 2.8849 | 18.6543 | 4.4104 | 3.9693 | 1.1847 | 8.4623 | 88.89 | 423.1162 | 48.325 | 128606.7601 | 0.54127 | 3.9693 | 34.3622 | 1.7096 | 0.96163 | 592.2374
0.7776 | 0.0088 | 142 | 20.47 | 0.88 | 77.76 | 78.64 | 0 | 0 | 26.4 | 2332.8 | 0 | 78.64 | 51.116 | 0.42566 | 3.4053 | 3.8309 | 24.7716 | 4.4104 | 3.9693 | 1.5732 | 11.2374 | 246.9975 | 561.8686 | 1580.694 | 142896.4001 | 0 | 0 | 45.6305 | 2.2702 | 1.277 | 592.2374
0.8867 | 0.0071 | 106.54 | 20.48 | 0.71 | 88.67 | 89.38 | 0 | 0 | 21.3 | 2660.1 | 0 | 89.38 | 58.097 | 0.48379 | 3.8703 | 4.3541 | 28.1547 | 0 | 0 | 1.7881 | 12.7721 | 217.3246 | 638.604 | 1373.754 | 128606.7601 | 0.54127 | 3.9693 | 51.8624 | 2.5802 | 1.4514 | 592.2374
0.942 | 0.0099 | 141.99 | 20.5 | 0.99 | 94.2 | 95.19 | 0 | 0 | 29.7 | 2826 | 0 | 95.19 | 61.8735 | 0.51524 | 4.1219 | 4.6372 | 29.9848 | 4.4104 | 3.9693 | 1.9043 | 13.6023 | 298.9597 | 680.1154 | 1280.027 | 128606.7601 | 0.54127 | 3.9693 | 55.2336 | 2.7479 | 1.5457 | 592.2374
0.9093 | 0.0186 | 141.99 | 20.51 | 1.86 | 90.93 | 92.79 | 0 | 0 | 55.8 | 2727.9 | 0 | 92.79 | 60.3135 | 0.50225 | 4.018 | 4.5202 | 29.2289 | 4.4104 | 3.9693 | 1.8563 | 13.2594 | 291.4221 | 662.9678 | 1139.5338 | 128606.7601 | 0.54127 | 3.9693 | 53.841 | 2.6787 | 1.5067 | 592.2374
0.8358 | 0.0292 | 100 | 20.52 | 2.92 | 83.58 | 86.5 | 0 | 0 | 87.6 | 2507.4 | 0 | 86.5 | 56.225 | 0.4682 | 3.7456 | 4.2138 | 27.2475 | 4.4104 | 3.9693 | 1.7305 | 12.3605 | 199.0047 | 618.0269 | 876.4746 | 128606.7601 | 0.54127 | 3.9693 | 50.1913 | 2.4971 | 1.4046 | 592.2374
0.8289 | 0.0569 | 109.91 | 20.53 | 5.69 | 82.89 | 88.58 | 0 | 0 | 170.7 | 2486.7 | 0 | 88.58 | 57.577 | 0.47946 | 3.8357 | 4.3151 | 27.9027 | 4.4104 | 3.9693 | 1.7721 | 12.6578 | 221.3514 | 632.8882 | 653.9459 | 128606.7601 | 0.54127 | 3.9693 | 51.3982 | 2.5571 | 1.4384 | 592.2374
0.7903 | 0.0612 | 141.14 | 20.53 | 6.12 | 79.03 | 85.15 | 0 | 0 | 183.6 | 2370.9 | 0 | 85.15 | 55.3475 | 0.4609 | 3.6872 | 4.1481 | 26.8223 | 4.4104 | 3.9693 | 1.7035 | 12.1676 | 265.9795 | 608.3814 | 364.5807 | 128606.7601 | 0.54127 | 3.9693 | 49.4079 | 2.4581 | 1.3827 | 592.2374
0.6751 | 0.0733 | 200.04 | 20.54 | 7.33 | 67.51 | 74.84 | 0 | 0 | 219.9 | 2025.3 | 0 | 74.84 | 48.646 | 0.40509 | 3.2407 | 3.6458 | 23.5746 | 4.4104 | 3.9693 | 1.4972 | 10.6944 | 321.9603 | 534.7183 | 1822.9034 | 142896.4001 | 0 | 0 | 43.4256 | 2.1605 | 1.2153 | 592.2374
0.5342 | 0.0769 | 144.63 | 20.55 | 7.69 | 53.42 | 61.11 | 0 | 0 | 230.7 | 1602.6 | 0 | 61.11 | 39.7215 | 0.33077 | 2.6462 | 2.977 | 19.2497 | 0 | 0 | 1.2225 | 8.7324 | 195.1534 | 436.62 | 1065.0978 | 128606.7601 | 0.54127 | 3.9693 | 35.4588 | 1.7641 | 0.99232 | 592.2374
0.3587 | 0.116 | 179.42 | 20.56 | 11.6 | 35.87 | 47.47 | 0 | 0 | 348 | 1076.1 | 0 | 47.47 | 30.8555 | 0.25694 | 2.0555 | 2.3125 | 14.953 | 4.4104 | 3.9693 | 0.94966 | 6.7833 | 184.6331 | 339.1646 | 41.5049 | 128606.7601 | 0.54127 | 3.9693 | 27.5443 | 1.3704 | 0.77083 | 592.2374
0.202 | 0.1326 | 195.37 | 20.56 | 13.26 | 20.2 | 33.46 | 0 | 0 | 397.8 | 606 | 0 | 33.46 | 21.749 | 0.18111 | 1.4489 | 1.63 | 10.5399 | 4.4104 | 3.9693 | 0.66938 | 4.7813 | 140.8183 | 239.0657 | 693.5022 | 142896.4001 | 0 | 0 | 19.415 | 0.96592 | 0.54333 | 592.2374
0.096 | 0.1173 | 249.92 | 20.56 | 11.73 | 9.6 | 21.33 | 0 | 0 | 351.9 | 288 | 0 | 21.33 | 13.8645 | 0.11545 | 0.92363 | 1.0391 | 6.7189 | 0 | 0 | 0.42672 | 3.048 | 113.0459 | 152.399 | 1109.1359 | 142896.4001 | 0 | 0 | 12.3766 | 0.61575 | 0.34636 | 592.2374
0.0246 | 0.0924 | 173.06 | 20.57 | 9.24 | 2.46 | 11.7 | 0 | 0 | 277.2 | 73.8 | 0 | 11.7 | 7.605 | 0.063329 | 0.50663 | 0.56996 | 3.6855 | 0 | 0 | 0.23406 | 1.6719 | 44.0181 | 83.5944 | 1337.1206 | 142896.4001 | 0 | 0 | 6.7889 | 0.33776 | 0.18999 | 592.2374
0.0003 | 0.0599 | 60.95 | 20.58 | 5.99 | 0.03 | 6.02 | 0 | 0 | 179.7 | 0.9 | 0 | 6.02 | 3.913 | 0.032585 | 0.26068 | 0.29326 | 1.8963 | 0 | 0 | 0.12043 | 0.86024 | 9.1469 | 43.0118 | 1454.4255 | 142896.4001 | 0 | 0 | 3.4931 | 0.17379 | 0.097754 | 592.2374
0 | 0.0764 | 42.67 | 20.58 | 7.64 | 0 | 7.64 | 92.36 | 0 | 229.2 | 0 | 5326.4012 | 100 | 65 | 0.54127 | 4.3302 | 4.8715 | 31.5 | 0 | 0 | 2.0005 | 14.2896 | 115.3717 | 714.482 | 1454.4255 | 128606.7601 | 0.54127 | 3.9693 | 58.0246 | 2.8868 | 1.6238 | 592.2374
0 | 0.0906 | 14.96 | 20.58 | 9.06 | 0 | 9.06 | 90.94 | 0 | 271.8 | 0 | 2724.5624 | 100 | 65 | 0.54127 | 4.3302 | 4.8715 | 31.5 | 4.4104 | 3.9693 | 2.0005 | 14.2896 | 59.9365 | 714.482 | 1454.4255 | 128606.7601 | 0.54127 | 3.9693 | 58.0246 | 2.8868 | 1.6238 | 592.2374
0 | 0.083 | 6.03 | 20.59 | 8.3 | 0 | 8.3 | 91.7 | 0 | 249 | 0 | 1928.451 | 100 | 65 | 0.54127 | 4.3302 | 4.8715 | 31.5 | 4.4104 | 3.9693 | 2.0005 | 14.2896 | 42.0716 | 714.482 | 1454.4255 | 128606.7601 | 0.54127 | 3.9693 | 58.0246 | 2.8868 | 1.6238 | 592.2374
0 | 0.0589 | 7.11 | 20.59 | 5.89 | 0 | 5.89 | 94.11 | 0 | 176.7 | 0 | 2080.7721 | 100 | 65 | 0.54127 | 4.3302 | 4.8715 | 31.5 | 4.4104 | 3.9693 | 2.0005 | 14.2896 | 44.2322 | 714.482 | 1454.4255 | 128606.7601 | 0.54127 | 3.9693 | 58.0246 | 2.8868 | 1.6238 | 592.2374
0.0025 | 0.0348 | 6.85 | 20.6 | 3.48 | 0.25 | 3.73 | 96.27 | 0 | 104.4 | 7.5 | 2103.4995 | 100 | 65 | 0.54127 | 4.3302 | 4.8715 | 31.5 | 4.4104 | 3.9693 | 2.0005 | 14.2896 | 43.712 | 714.482 | 1454.4255 | 128606.7601 | 0.54127 | 3.9693 | 58.0246 | 2.8868 | 1.6238 | 592.2374
0.0543 | 0.0136 | 7.12 | 20.6 | 1.36 | 5.43 | 6.79 | 93.21 | 0 | 40.8 | 162.9 | 2061.8052 | 100 | 65 | 0.54127 | 4.3302 | 4.8715 | 31.5 | 4.4104 | 3.9693 | 2.0005 | 14.2896 | 44.2522 | 714.482 | 1454.4255 | 128606.7601 | 0.54127 | 3.9693 | 58.0246 | 2.8868 | 1.6238 | 592.2374
0.173 | 0.0104 | 7.19 | 20.6 | 1.04 | 17.3 | 18.34 | 81.66 | 0 | 31.2 | 519 | 1812.0354 | 100 | 65 | 0.54127 | 4.3302 | 4.8715 | 31.5 | 4.4104 | 3.9693 | 2.0005 | 14.2896 | 44.3922 | 714.482 | 1454.4255 | 128606.7601 | 0.54127 | 3.9693 | 58.0246 | 2.8868 | 1.6238 | 592.2374
0.2933 | 0.0076 | 9.14 | 20.6 | 0.76 | 29.33 | 30.09 | 69.91 | 0 | 22.8 | 879.9 | 1687.6274 | 100 | 65 | 0.54127 | 4.3302 | 4.8715 | 31.5 | 4.4104 | 3.9693 | 2.0005 | 14.2896 | 48.2933 | 714.482 | 1454.4255 | 128606.7601 | 0.54127 | 3.9693 | 58.0246 | 2.8868 | 1.6238 | 592.2374
0.4224 | 0.0026 | 13.53 | 20.6 | 0.26 | 42.24 | 42.5 | 57.5 | 0 | 7.8 | 1267.2 | 1640.475 | 100 | 65 | 0.54127 | 4.3302 | 4.8715 | 31.5 | 4.4104 | 3.9693 | 2.0005 | 14.2896 | 57.0757 | 714.482 | 1454.4255 | 128606.7601 | 0.54127 | 3.9693 | 58.0246 | 2.8868 | 1.6238 | 592.2374
0.5917 | 0.0001 | 86.37 | 20.61 | 0.01 | 59.17 | 59.18 | 0 | 0 | 0.3 | 1775.1 | 0 | 59.18 | 38.467 | 0.32033 | 2.5626 | 2.8829 | 18.6417 | 4.4104 | 3.9693 | 1.1839 | 8.4566 | 120.0145 | 422.8304 | 659.0122 | 128606.7601 | 0.54127 | 3.9693 | 34.339 | 1.7084 | 0.96098 | 592.2374
0.7581 | 0.0007 | 122.94 | 20.62 | 0.07 | 75.81 | 75.88 | 0 | 0 | 2.1 | 2274.3 | 0 | 75.88 | 49.322 | 0.41072 | 3.2858 | 3.6965 | 23.9022 | 4.4104 | 3.9693 | 1.518 | 10.843 | 209.3953 | 542.1489 | 189.013 | 128606.7601 | 0.54127 | 3.9693 | 44.0291 | 2.1905 | 1.2322 | 592.2374
0.8763 | 0.0015 | 109.67 | 20.62 | 0.15 | 87.63 | 87.78 | 0 | 0 | 4.5 | 2628.9 | 0 | 87.78 | 57.057 | 0.47513 | 3.801 | 4.2762 | 27.6507 | 4.4104 | 3.9693 | 1.7561 | 12.5434 | 218.9308 | 627.1723 | 1899.4829 | 142896.4001 | 0 | 0 | 50.934 | 2.534 | 1.4254 | 592.2374
0.9436 | 0.0038 | 101.18 | 20.63 | 0.38 | 94.36 | 94.74 | 0 | 0 | 11.4 | 2830.8 | 0 | 94.74 | 61.581 | 0.5128 | 4.1024 | 4.6152 | 29.8431 | 0 | 0 | 1.8953 | 13.538 | 220.1984 | 676.9002 | 1796.9872 | 128606.7601 | 0.54127 | 3.9693 | 54.9725 | 2.735 | 1.5384 | 592.2374
0.9401 | 0.0082 | 90.29 | 20.63 | 0.82 | 94.01 | 94.83 | 0 | 0 | 24.6 | 2820.3 | 0 | 94.83 | 61.6395 | 0.51329 | 4.1063 | 4.6196 | 29.8714 | 4.4104 | 3.9693 | 1.8971 | 13.5509 | 199.7479 | 677.5433 | 1696.2452 | 128606.7601 | 0.54127 | 3.9693 | 55.0247 | 2.7375 | 1.5399 | 592.2374
0.8825 | 0.0148 | 82.5 | 20.65 | 1.48 | 88.25 | 89.73 | 0 | 0 | 44.4 | 2647.5 | 0 | 89.73 | 58.3245 | 0.48569 | 3.8855 | 4.3712 | 28.2649 | 4.4104 | 3.9693 | 1.7951 | 12.8221 | 175.0216 | 641.1047 | 1496.1253 | 128606.7601 | 0.54127 | 3.9693 | 52.0655 | 2.5903 | 1.4571 | 592.2374
0.8367 | 0.0315 | 75.44 | 20.66 | 3.15 | 83.67 | 86.82 | 0 | 0 | 94.5 | 2510.1 | 0 | 86.82 | 56.433 | 0.46993 | 3.7595 | 4.2294 | 27.3483 | 4.4104 | 3.9693 | 1.7369 | 12.4063 | 157.0832 | 620.3133 | 1239.3015 | 128606.7601 | 0.54127 | 3.9693 | 50.377 | 2.5063 | 1.4098 | 592.2374
0.7827 | 0.0505 | 69.11 | 20.67 | 5.05 | 78.27 | 83.32 | 0 | 0 | 151.5 | 2348.1 | 0 | 83.32 | 54.158 | 0.45099 | 3.6079 | 4.0589 | 26.2458 | 4.4104 | 3.9693 | 1.6669 | 11.9061 | 140.1994 | 595.3064 | 914.2771 | 128606.7601 | 0.54127 | 3.9693 | 48.3461 | 2.4053 | 1.353 | 592.2374
0.6848 | 0.0423 | 65.82 | 20.67 | 4.23 | 68.48 | 72.71 | 0 | 0 | 126.9 | 2054.4 | 0 | 72.71 | 47.2615 | 0.39356 | 3.1485 | 3.542 | 22.9036 | 4.4104 | 3.9693 | 1.4546 | 10.39 | 117.5607 | 519.4999 | 382.5077 | 128606.7601 | 0.54127 | 3.9693 | 42.1897 | 2.099 | 1.1807 | 592.2374
0.5459 | 0.035 | 67.37 | 20.68 | 3.5 | 54.59 | 58.09 | 0 | 0 | 105 | 1637.7 | 0 | 58.09 | 37.7585 | 0.31443 | 2.5154 | 2.8298 | 18.2983 | 4.4104 | 3.9693 | 1.1621 | 8.3009 | 95.7238 | 415.0426 | 1514.442 | 142896.4001 | 0 | 0 | 33.7065 | 1.6769 | 0.94328 | 592.2374
0.3706 | 0.0373 | 71.98 | 20.7 | 3.73 | 37.06 | 40.79 | 0 | 0 | 111.9 | 1111.8 | 0 | 40.79 | 26.5135 | 0.22079 | 1.7663 | 1.9871 | 12.8488 | 0 | 0 | 0.81602 | 5.8287 | 70.9778 | 291.4372 | 360.6835 | 128606.7601 | 0.54127 | 3.9693 | 23.6682 | 1.1775 | 0.66236 | 592.2374
0.2132 | 0.028 | 80.67 | 20.7 | 2.8 | 21.32 | 24.12 | 0 | 0 | 84 | 639.6 | 0 | 24.12 | 15.678 | 0.13056 | 1.0444 | 1.175 | 7.5978 | 4.4104 | 3.9693 | 0.48253 | 3.4467 | 46.1639 | 172.3331 | 830.6828 | 142896.4001 | 0 | 0 | 13.9955 | 0.6963 | 0.39167 | 592.2374
0.1027 | 0.0309 | 104.47 | 20.71 | 3.09 | 10.27 | 13.36 | 0 | 0 | 92.7 | 308.1 | 0 | 13.36 | 8.684 | 0.072314 | 0.57851 | 0.65083 | 4.2084 | 0 | 0 | 0.26727 | 1.9091 | 31.9312 | 95.4548 | 1091.014 | 142896.4001 | 0 | 0 | 7.7521 | 0.38568 | 0.21694 | 592.2374
0.0267 | 0.038 | 98.45 | 20.71 | 3.8 | 2.67 | 6.47 | 0 | 0 | 114 | 80.1 | 0 | 6.47 | 4.2055 | 0.03502 | 0.28016 | 0.31518 | 2.0381 | 0 | 0 | 0.12944 | 0.92454 | 14.6845 | 46.227 | 1217.0876 | 142896.4001 | 0 | 0 | 3.7542 | 0.18678 | 0.10506 | 592.2374
0.0003 | 0.0447 | 18.59 | 20.73 | 4.47 | 0.03 | 4.5 | 95.5 | 0 | 134.1 | 0.9 | 3207.845 | 100 | 65 | 0.54127 | 4.3302 | 4.8715 | 31.5 | 0 | 0 | 2.0005 | 14.2896 | 67.1985 | 714.482 | 1217.0876 | 128606.7601 | 0.54127 | 3.9693 | 58.0246 | 2.8868 | 1.6238 | 592.2374
0 | 0.0489 | 18.22 | 20.73 | 4.89 | 0 | 4.89 | 95.11 | 0 | 146.7 | 0 | 3159.5542 | 100 | 65 | 0.54127 | 4.3302 | 4.8715 | 31.5 | 4.4104 | 3.9693 | 2.0005 | 14.2896 | 66.4583 | 714.482 | 1217.0876 | 128606.7601 | 0.54127 | 3.9693 | 58.0246 | 2.8868 | 1.6238 | 592.2374
0 | 0.047 | 12.45 | 20.74 | 4.7 | 0 | 4.7 | 95.3 | 0 | 141 | 0 | 2615.985 | 100 | 65 | 0.54127 | 4.3302 | 4.8715 | 31.5 | 4.4104 | 3.9693 | 2.0005 | 14.2896 | 54.9151 | 714.482 | 1217.0876 | 128606.7601 | 0.54127 | 3.9693 | 58.0246 | 2.8868 | 1.6238 | 592.2374
0 | 0.0441 | 7.71 | 20.75 | 4.41 | 0 | 4.41 | 95.59 | 0 | 132.3 | 0 | 2170.8489 | 100 | 65 | 0.54127 | 4.3302 | 4.8715 | 31.5 | 4.4104 | 3.9693 | 2.0005 | 14.2896 | 45.4325 | 714.482 | 1217.0876 | 128606.7601 | 0.54127 | 3.9693 | 58.0246 | 2.8868 | 1.6238 | 592.2374
0 | 0.0422 | 15.5 | 20.75 | 4.22 | 0 | 4.22 | 95.78 | 0 | 126.6 | 0 | 2921.29 | 100 | 65 | 0.54127 | 4.3302 | 4.8715 | 31.5 | 4.4104 | 3.9693 | 2.0005 | 14.2896 | 61.0168 | 714.482 | 1217.0876 | 128606.7601 | 0.54127 | 3.9693 | 58.0246 | 2.8868 | 1.6238 | 592.2374
0.0043 | 0.0274 | 15.11 | 20.76 | 2.74 | 0.43 | 3.17 | 96.83 | 0 | 82.2 | 12.9 | 2915.5513 | 100 | 65 | 0.54127 | 4.3302 | 4.8715 | 31.5 | 4.4104 | 3.9693 | 2.0005 | 14.2896 | 60.2365 | 714.482 | 1217.0876 | 128606.7601 | 0.54127 | 3.9693 | 58.0246 | 2.8868 | 1.6238 | 592.2374
0.0593 | 0.0241 | 14.06 | 20.78 | 2.41 | 5.93 | 8.34 | 91.66 | 0 | 72.3 | 177.9 | 2663.6396 | 100 | 65 | 0.54127 | 4.3302 | 4.8715 | 31.5 | 4.4104 | 3.9693 | 2.0005 | 14.2896 | 58.136 | 714.482 | 1217.0876 | 128606.7601 | 0.54127 | 3.9693 | 58.0246 | 2.8868 | 1.6238 | 592.2374
0.1792 | 0.0283 | 13.14 | 20.78 | 2.83 | 17.92 | 20.75 | 79.25 | 0 | 84.9 | 537.6 | 2230.095 | 100 | 65 | 0.54127 | 4.3302 | 4.8715 | 31.5 | 4.4104 | 3.9693 | 2.0005 | 14.2896 | 56.2955 | 714.482 | 1217.0876 | 128606.7601 | 0.54127 | 3.9693 | 58.0246 | 2.8868 | 1.6238 | 592.2374
0.2995 | 0.0307 | 13.5 | 20.79 | 3.07 | 29.95 | 33.02 | 66.98 | 0 | 92.1 | 898.5 | 1908.93 | 100 | 65 | 0.54127 | 4.3302 | 4.8715 | 31.5 | 4.4104 | 3.9693 | 2.0005 | 14.2896 | 57.0157 | 714.482 | 1217.0876 | 128606.7601 | 0.54127 | 3.9693 | 58.0246 | 2.8868 | 1.6238 | 592.2374
0.4269 | 0.0244 | 13.94 | 20.79 | 2.44 | 42.69 | 45.13 | 54.87 | 0 | 73.2 | 1280.7 | 1587.9378 | 100 | 65 | 0.54127 | 4.3302 | 4.8715 | 31.5 | 4.4104 | 3.9693 | 2.0005 | 14.2896 | 57.8959 | 714.482 | 1217.0876 | 128606.7601 | 0.54127 | 3.9693 | 58.0246 | 2.8868 | 1.6238 | 592.2374
0.6067 | 0.0077 | 14.98 | 20.8 | 0.77 | 60.67 | 61.44 | 38.56 | 0 | 23.1 | 1820.1 | 1156.0288 | 100 | 65 | 0.54127 | 4.3302 | 4.8715 | 31.5 | 4.4104 | 3.9693 | 2.0005 | 14.2896 | 59.9765 | 714.482 | 1217.0876 | 128606.7601 | 0.54127 | 3.9693 | 58.0246 | 2.8868 | 1.6238 | 592.2374
0.7756 | 0.0009 | 17.46 | 20.81 | 0.09 | 77.56 | 77.65 | 22.35 | 0 | 2.7 | 2326.8 | 725.481 | 100 | 65 | 0.54127 | 4.3302 | 4.8715 | 31.5 | 4.4104 | 3.9693 | 2.0005 | 14.2896 | 64.9378 | 714.482 | 1217.0876 | 128606.7601 | 0.54127 | 3.9693 | 58.0246 | 2.8868 | 1.6238 | 592.2374
0.8837 | 0.0022 | 21.17 | 20.82 | 0.22 | 88.37 | 88.59 | 11.41 | 0 | 6.6 | 2651.1 | 412.6997 | 100 | 65 | 0.54127 | 4.3302 | 4.8715 | 31.5 | 4.4104 | 3.9693 | 2.0005 | 14.2896 | 72.3599 | 714.482 | 1217.0876 | 128606.7601 | 0.54127 | 3.9693 | 58.0246 | 2.8868 | 1.6238 | 592.2374
0.9439 | 0.0049 | 22.44 | 20.82 | 0.49 | 94.39 | 94.88 | 5.12 | 0 | 14.7 | 2831.7 | 191.6928 | 100 | 65 | 0.54127 | 4.3302 | 4.8715 | 31.5 | 4.4104 | 3.9693 | 2.0005 | 14.2896 | 74.9006 | 714.482 | 1217.0876 | 128606.7601 | 0.54127 | 3.9693 | 58.0246 | 2.8868 | 1.6238 | 592.2374
0.9102 | 0.008 | 21.52 | 20.82 | 0.8 | 91.02 | 91.82 | 8.18 | 0 | 24 | 2730.6 | 298.7336 | 100 | 65 | 0.54127 | 4.3302 | 4.8715 | 31.5 | 4.4104 | 3.9693 | 2.0005 | 14.2896 | 73.0601 | 714.482 | 1217.0876 | 128606.7601 | 0.54127 | 3.9693 | 58.0246 | 2.8868 | 1.6238 | 592.2374
0.8174 | 0.0319 | 20.7 | 20.82 | 3.19 | 81.74 | 84.93 | 15.07 | 0 | 95.7 | 2452.2 | 537.999 | 100 | 65 | 0.54127 | 4.3302 | 4.8715 | 31.5 | 4.4104 | 3.9693 | 2.0005 | 14.2896 | 71.4196 | 714.482 | 1217.0876 | 128606.7601 | 0.54127 | 3.9693 | 58.0246 | 2.8868 | 1.6238 | 592.2374
0.7888 | 0.073 | 20.3 | 20.86 | 7.3 | 78.88 | 86.18 | 13.82 | 0 | 219 | 2366.4 | 487.846 | 100 | 65 | 0.54127 | 4.3302 | 4.8715 | 31.5 | 4.4104 | 3.9693 | 2.0005 | 14.2896 | 70.6194 | 714.482 | 1217.0876 | 128606.7601 | 0.54127 | 3.9693 | 58.0246 | 2.8868 | 1.6238 | 592.2374
0.7634 | 0.0714 | 19.07 | 20.86 | 7.14 | 76.34 | 83.48 | 16.52 | 0 | 214.2 | 2290.2 | 562.8364 | 100 | 65 | 0.54127 | 4.3302 | 4.8715 | 31.5 | 4.4104 | 3.9693 | 2.0005 | 14.2896 | 68.1587 | 714.482 | 1217.0876 | 128606.7601 | 0.54127 | 3.9693 | 58.0246 | 2.8868 | 1.6238 | 592.2374
0.6665 | 0.0678 | 21 | 20.89 | 6.78 | 66.65 | 73.43 | 26.57 | 0 | 203.4 | 1999.5 | 956.52 | 100 | 65 | 0.54127 | 4.3302 | 4.8715 | 31.5 | 4.4104 | 3.9693 | 2.0005 | 14.2896 | 72.0198 | 714.482 | 1217.0876 | 128606.7601 | 0.54127 | 3.9693 | 58.0246 | 2.8868 | 1.6238 | 592.2374
0.5319 | 0.0686 | 21.33 | 20.92 | 6.86 | 53.19 | 60.05 | 39.95 | 0 | 205.8 | 1595.7 | 1451.3835 | 100 | 65 | 0.54127 | 4.3302 | 4.8715 | 31.5 | 4.4104 | 3.9693 | 2.0005 | 14.2896 | 72.68 | 714.482 | 1217.0876 | 128606.7601 | 0.54127 | 3.9693 | 58.0246 | 2.8868 | 1.6238 | 592.2374
0.3491 | 0.0544 | 18.2 | 20.92 | 5.44 | 34.91 | 40.35 | 59.65 | 0 | 163.2 | 1047.3 | 1980.38 | 100 | 65 | 0.54127 | 4.3302 | 4.8715 | 31.5 | 4.4104 | 3.9693 | 2.0005 | 14.2896 | 66.4182 | 714.482 | 1217.0876 | 128606.7601 | 0.54127 | 3.9693 | 58.0246 | 2.8868 | 1.6238 | 592.2374
0.1881 | 0.0875 | 36.08 | 20.93 | 8.75 | 18.81 | 27.56 | 72.44 | 0 | 262.5 | 564.3 | 3700.2352 | 100 | 65 | 0.54127 | 4.3302 | 4.8715 | 31.5 | 4.4104 | 3.9693 | 2.0005 | 14.2896 | 102.1881 | 714.482 | 1217.0876 | 128606.7601 | 0.54127 | 3.9693 | 58.0246 | 2.8868 | 1.6238 | 592.2374
0.0925 | 0.1095 | 43.88 | 20.94 | 10.95 | 9.25 | 20.2 | 79.8 | 0 | 328.5 | 277.5 | 4698.624 | 100 | 65 | 0.54127 | 4.3302 | 4.8715 | 31.5 | 4.4104 | 3.9693 | 2.0005 | 14.2896 | 117.7924 | 714.482 | 1217.0876 | 128606.7601 | 0.54127 | 3.9693 | 58.0246 | 2.8868 | 1.6238 | 592.2374
0.0262 | 0.082 | 40.01 | 20.94 | 8.2 | 2.62 | 10.82 | 89.18 | 0 | 246 | 78.6 | 4905.7918 | 100 | 65 | 0.54127 | 4.3302 | 4.8715 | 31.5 | 4.4104 | 3.9693 | 2.0005 | 14.2896 | 110.0502 | 714.482 | 1217.0876 | 128606.7601 | 0.54127 | 3.9693 | 58.0246 | 2.8868 | 1.6238 | 592.2374
0.0005 | 0.0779 | 21.6 | 20.94 | 7.79 | 0.05 | 7.84 | 92.16 | 0 | 233.7 | 1.5 | 3373.056 | 100 | 65 | 0.54127 | 4.3302 | 4.8715 | 31.5 | 4.4104 | 3.9693 | 2.0005 | 14.2896 | 73.2201 | 714.482 | 1217.0876 | 128606.7601 | 0.54127 | 3.9693 | 58.0246 | 2.8868 | 1.6238 | 592.2374
0 | 0.0604 | 26.8 | 20.97 | 6.04 | 0 | 6.04 | 93.96 | 0 | 181.2 | 0 | 3927.528 | 100 | 65 | 0.54127 | 4.3302 | 4.8715 | 31.5 | 4.4104 | 3.9693 | 2.0005 | 14.2896 | 83.623 | 714.482 | 1217.0876 | 128606.7601 | 0.54127 | 3.9693 | 58.0246 | 2.8868 | 1.6238 | 592.2374
0 | 0.0401 | 18.4 | 20.97 | 4.01 | 0 | 4.01 | 95.99 | 0 | 120.3 | 0 | 3206.066 | 100 | 65 | 0.54127 | 4.3302 | 4.8715 | 31.5 | 4.4104 | 3.9693 | 2.0005 | 14.2896 | 66.8184 | 714.482 | 1217.0876 | 128606.7601 | 0.54127 | 3.9693 | 58.0246 | 2.8868 | 1.6238 | 592.2374
0 | 0.0455 | 11.51 | 20.97 | 4.55 | 0 | 4.55 | 95.45 | 0 | 136.5 | 0 | 2530.3795 | 100 | 65 | 0.54127 | 4.3302 | 4.8715 | 31.5 | 4.4104 | 3.9693 | 2.0005 | 14.2896 | 53.0346 | 714.482 | 1217.0876 | 128606.7601 | 0.54127 | 3.9693 | 58.0246 | 2.8868 | 1.6238 | 592.2374
0 | 0.0515 | 4.13 | 20.97 | 5.15 | 0 | 5.15 | 94.85 | 0 | 154.5 | 0 | 1814.4805 | 100 | 65 | 0.54127 | 4.3302 | 4.8715 | 31.5 | 4.4104 | 3.9693 | 2.0005 | 14.2896 | 38.2705 | 714.482 | 1217.0876 | 128606.7601 | 0.54127 | 3.9693 | 58.0246 | 2.8868 | 1.6238 | 592.2374
0.0034 | 0.0661 | 2.61 | 20.97 | 6.61 | 0.34 | 6.95 | 93.05 | 0 | 198.3 | 10.2 | 1638.6105 | 100 | 65 | 0.54127 | 4.3302 | 4.8715 | 31.5 | 4.4104 | 3.9693 | 2.0005 | 14.2896 | 35.2297 | 714.482 | 1217.0876 | 128606.7601 | 0.54127 | 3.9693 | 58.0246 | 2.8868 | 1.6238 | 592.2374
0.0505 | 0.0835 | 1.65 | 20.97 | 8.35 | 5.05 | 13.4 | 86.6 | 0 | 250.5 | 151.5 | 1441.89 | 100 | 65 | 0.54127 | 4.3302 | 4.8715 | 31.5 | 4.4104 | 3.9693 | 2.0005 | 14.2896 | 33.3092 | 714.482 | 1217.0876 | 128606.7601 | 0.54127 | 3.9693 | 58.0246 | 2.8868 | 1.6238 | 592.2374
0.1481 | 0.0852 | 0.99 | 20.97 | 8.52 | 14.81 | 23.33 | 76.67 | 0 | 255.6 | 444.3 | 1225.9533 | 100 | 65 | 0.54127 | 4.3302 | 4.8715 | 31.5 | 4.4104 | 3.9693 | 2.0005 | 14.2896 | 31.9888 | 714.482 | 1217.0876 | 128606.7601 | 0.54127 | 3.9693 | 58.0246 | 2.8868 | 1.6238 | 592.2374
0.2115 | 0.0774 | 1.1 | 20.98 | 7.74 | 21.15 | 28.89 | 71.11 | 0 | 232.2 | 634.5 | 1144.871 | 100 | 65 | 0.54127 | 4.3302 | 4.8715 | 31.5 | 4.4104 | 3.9693 | 2.0005 | 14.2896 | 32.2088 | 714.482 | 1217.0876 | 128606.7601 | 0.54127 | 3.9693 | 58.0246 | 2.8868 | 1.6238 | 592.2374
0.2689 | 0.0891 | 2.12 | 20.98 | 8.91 | 26.89 | 35.8 | 64.2 | 0 | 267.3 | 806.7 | 1099.104 | 100 | 65 | 0.54127 | 4.3302 | 4.8715 | 31.5 | 4.4104 | 3.9693 | 2.0005 | 14.2896 | 34.2494 | 714.482 | 1217.0876 | 128606.7601 | 0.54127 | 3.9693 | 58.0246 | 2.8868 | 1.6238 | 592.2374
0.447 | 0.0774 | 4.9 | 20.99 | 7.74 | 44.7 | 52.44 | 47.56 | 0 | 232.2 | 1341 | 946.444 | 100 | 65 | 0.54127 | 4.3302 | 4.8715 | 31.5 | 4.4104 | 3.9693 | 2.0005 | 14.2896 | 39.8109 | 714.482 | 1217.0876 | 128606.7601 | 0.54127 | 3.9693 | 58.0246 | 2.8868 | 1.6238 | 592.2374
0.6681 | 0.0406 | 4.11 | 21 | 4.06 | 66.81 | 70.87 | 29.13 | 0 | 121.8 | 2004.3 | 556.6743 | 100 | 65 | 0.54127 | 4.3302 | 4.8715 | 31.5 | 4.4104 | 3.9693 | 2.0005 | 14.2896 | 38.2305 | 714.482 | 1217.0876 | 128606.7601 | 0.54127 | 3.9693 | 58.0246 | 2.8868 | 1.6238 | 592.2374
0.8042 | 0.0393 | 2.99 | 21 | 3.93 | 80.42 | 84.35 | 15.65 | 0 | 117.9 | 2412.6 | 281.5435 | 100 | 65 | 0.54127 | 4.3302 | 4.8715 | 31.5 | 4.4104 | 3.9693 | 2.0005 | 14.2896 | 35.9899 | 714.482 | 1217.0876 | 128606.7601 | 0.54127 | 3.9693 | 58.0246 | 2.8868 | 1.6238 | 592.2374
0.8776 | 0.047 | 7.88 | 21 | 4.7 | 87.76 | 92.46 | 7.54 | 0 | 141 | 2632.8 | 172.5152 | 100 | 65 | 0.54127 | 4.3302 | 4.8715 | 31.5 | 4.4104 | 3.9693 | 2.0005 | 14.2896 | 45.7726 | 714.482 | 1217.0876 | 128606.7601 | 0.54127 | 3.9693 | 58.0246 | 2.8868 | 1.6238 | 592.2374
0.8427 | 0.0519 | 7.22 | 21.01 | 5.19 | 84.27 | 89.46 | 10.54 | 0 | 155.7 | 2528.1 | 234.1988 | 100 | 65 | 0.54127 | 4.3302 | 4.8715 | 31.5 | 4.4104 | 3.9693 | 2.0005 | 14.2896 | 44.4522 | 714.482 | 1217.0876 | 128606.7601 | 0.54127 | 3.9693 | 58.0246 | 2.8868 | 1.6238 | 592.2374
0.7424 | 0.0675 | 11.91 | 21.02 | 6.75 | 74.24 | 80.99 | 19.01 | 0 | 202.5 | 2227.2 | 511.5591 | 100 | 65 | 0.54127 | 4.3302 | 4.8715 | 31.5 | 4.4104 | 3.9693 | 2.0005 | 14.2896 | 53.8348 | 714.482 | 1217.0876 | 128606.7601 | 0.54127 | 3.9693 | 58.0246 | 2.8868 | 1.6238 | 592.2374
0.754 | 0.1311 | 14.53 | 21.03 | 13.11 | 75.4 | 88.51 | 11.49 | 0 | 393.3 | 2262 | 339.2997 | 100 | 65 | 0.54127 | 4.3302 | 4.8715 | 31.5 | 4.4104 | 3.9693 | 2.0005 | 14.2896 | 59.0762 | 714.482 | 1217.0876 | 128606.7601 | 0.54127 | 3.9693 | 58.0246 | 2.8868 | 1.6238 | 592.2374
0.7474 | 0.0909 | 19.13 | 21.03 | 9.09 | 74.74 | 83.83 | 16.17 | 0 | 272.7 | 2242.2 | 551.8821 | 100 | 65 | 0.54127 | 4.3302 | 4.8715 | 31.5 | 4.4104 | 3.9693 | 2.0005 | 14.2896 | 68.2788 | 714.482 | 1217.0876 | 128606.7601 | 0.54127 | 3.9693 | 58.0246 | 2.8868 | 1.6238 | 592.2374
0.6436 | 0.08 | 21.41 | 21.04 | 8 | 64.36 | 72.36 | 27.64 | 0 | 240 | 1930.8 | 1006.3724 | 100 | 65 | 0.54127 | 4.3302 | 4.8715 | 31.5 | 4.4104 | 3.9693 | 2.0005 | 14.2896 | 72.84 | 714.482 | 1217.0876 | 128606.7601 | 0.54127 | 3.9693 | 58.0246 | 2.8868 | 1.6238 | 592.2374
0.5254 | 0.0442 | 16.57 | 21.05 | 4.42 | 52.54 | 56.96 | 43.04 | 0 | 132.6 | 1576.2 | 1358.7728 | 100 | 65 | 0.54127 | 4.3302 | 4.8715 | 31.5 | 4.4104 | 3.9693 | 2.0005 | 14.2896 | 63.1574 | 714.482 | 1217.0876 | 128606.7601 | 0.54127 | 3.9693 | 58.0246 | 2.8868 | 1.6238 | 592.2374
0.3563 | 0.0383 | 40 | 21.06 | 3.83 | 35.63 | 39.46 | 60.54 | 0 | 114.9 | 1068.9 | 3329.7 | 100 | 65 | 0.54127 | 4.3302 | 4.8715 | 31.5 | 4.4104 | 3.9693 | 2.0005 | 14.2896 | 110.0302 | 714.482 | 1217.0876 | 128606.7601 | 0.54127 | 3.9693 | 58.0246 | 2.8868 | 1.6238 | 592.2374
0.2048 | 0.0376 | 40 | 21.06 | 3.76 | 20.48 | 24.24 | 75.76 | 0 | 112.8 | 614.4 | 4166.8 | 100 | 65 | 0.54127 | 4.3302 | 4.8715 | 31.5 | 4.4104 | 3.9693 | 2.0005 | 14.2896 | 110.0302 | 714.482 | 1217.0876 | 128606.7601 | 0.54127 | 3.9693 | 58.0246 | 2.8868 | 1.6238 | 592.2374
0.1028 | 0.0418 | 101.75 | 21.07 | 4.18 | 10.28 | 14.46 | 0 | 0 | 125.4 | 308.4 | 0 | 14.46 | 9.399 | 0.078268 | 0.62615 | 0.70441 | 4.5549 | 4.4104 | 3.9693 | 0.28928 | 2.0663 | 33.7734 | 103.3141 | 1498.8533 | 142896.4001 | 0 | 0 | 8.3904 | 0.41743 | 0.2348 | 592.2374
0.0274 | 0.0391 | 110.28 | 21.08 | 3.91 | 2.74 | 6.65 | 0 | 0 | 117.3 | 82.2 | 0 | 6.65 | 4.3225 | 0.035995 | 0.28796 | 0.32395 | 2.0947 | 0 | 0 | 0.13304 | 0.95026 | 16.6668 | 47.5131 | 1628.4344 | 142896.4001 | 0 | 0 | 3.8586 | 0.19197 | 0.10798 | 592.2374
0.0008 | 0.0354 | 42.73 | 21.08 | 3.54 | 0.08 | 3.62 | 96.38 | 0 | 106.2 | 2.4 | 5564.0174 | 100 | 65 | 0.54127 | 4.3302 | 4.8715 | 31.5 | 0 | 0 | 2.0005 | 14.2896 | 115.4917 | 714.482 | 1628.4344 | 128606.7601 | 0.54127 | 3.9693 | 58.0246 | 2.8868 | 1.6238 | 592.2374
0 | 0.0503 | 82.51 | 21.08 | 5.03 | 0 | 5.03 | 0 | 0 | 150.9 | 0 | 0 | 5.03 | 3.2695 | 0.027226 | 0.21781 | 0.24503 | 1.5844 | 4.4104 | 3.9693 | 0.10063 | 0.71877 | 9.8122 | 35.9384 | 1726.4483 | 142896.4001 | 0 | 0 | 2.9186 | 0.14521 | 0.081678 | 592.2374
0 | 0.0698 | 68.09 | 21.09 | 6.98 | 0 | 6.98 | 0 | 0 | 209.4 | 0 | 0 | 6.98 | 4.537 | 0.037781 | 0.30225 | 0.34003 | 2.1987 | 0 | 0 | 0.13964 | 0.99742 | 11.6026 | 49.8708 | 1862.4597 | 142896.4001 | 0 | 0 | 4.0501 | 0.2015 | 0.11334 | 592.2374
0 | 0.0822 | 13.96 | 21.1 | 8.22 | 0 | 8.22 | 91.78 | 0 | 246.6 | 0 | 2657.9488 | 100 | 65 | 0.54127 | 4.3302 | 4.8715 | 31.5 | 0 | 0 | 2.0005 | 14.2896 | 57.9359 | 714.482 | 1862.4597 | 128606.7601 | 0.54127 | 3.9693 | 58.0246 | 2.8868 | 1.6238 | 592.2374
0 | 0.0811 | 10.67 | 21.13 | 8.11 | 0 | 8.11 | 91.89 | 0 | 243.3 | 0 | 2358.8163 | 100 | 65 | 0.54127 | 4.3302 | 4.8715 | 31.5 | 4.4104 | 3.9693 | 2.0005 | 14.2896 | 51.3541 | 714.482 | 1862.4597 | 128606.7601 | 0.54127 | 3.9693 | 58.0246 | 2.8868 | 1.6238 | 592.2374
0.0044 | 0.0773 | 9.44 | 21.14 | 7.73 | 0.44 | 8.17 | 91.83 | 0 | 231.9 | 13.2 | 2244.3252 | 100 | 65 | 0.54127 | 4.3302 | 4.8715 | 31.5 | 4.4104 | 3.9693 | 2.0005 | 14.2896 | 48.8934 | 714.482 | 1862.4597 | 128606.7601 | 0.54127 | 3.9693 | 58.0246 | 2.8868 | 1.6238 | 592.2374
0.0571 | 0.0661 | 8.5 | 21.15 | 6.61 | 5.71 | 12.32 | 87.68 | 0 | 198.3 | 171.3 | 2060.48 | 100 | 65 | 0.54127 | 4.3302 | 4.8715 | 31.5 | 4.4104 | 3.9693 | 2.0005 | 14.2896 | 47.0129 | 714.482 | 1862.4597 | 128606.7601 | 0.54127 | 3.9693 | 58.0246 | 2.8868 | 1.6238 | 592.2374
0.1687 | 0.0302 | 7.82 | 21.15 | 3.02 | 16.87 | 19.89 | 80.11 | 0 | 90.6 | 506.1 | 1828.1102 | 100 | 65 | 0.54127 | 4.3302 | 4.8715 | 31.5 | 4.4104 | 3.9693 | 2.0005 | 14.2896 | 45.6525 | 714.482 | 1862.4597 | 128606.7601 | 0.54127 | 3.9693 | 58.0246 | 2.8868 | 1.6238 | 592.2374
0.2816 | 0.0127 | 8.82 | 21.17 | 1.27 | 28.16 | 29.43 | 70.57 | 0 | 38.1 | 844.8 | 1680.9774 | 100 | 65 | 0.54127 | 4.3302 | 4.8715 | 31.5 | 4.4104 | 3.9693 | 2.0005 | 14.2896 | 47.6531 | 714.482 | 1862.4597 | 128606.7601 | 0.54127 | 3.9693 | 58.0246 | 2.8868 | 1.6238 | 592.2374
0.3998 | 0.0036 | 9.65 | 21.19 | 0.36 | 39.98 | 40.34 | 59.66 | 0 | 10.8 | 1199.4 | 1470.619 | 100 | 65 | 0.54127 | 4.3302 | 4.8715 | 31.5 | 4.4104 | 3.9693 | 2.0005 | 14.2896 | 49.3135 | 714.482 | 1862.4597 | 128606.7601 | 0.54127 | 3.9693 | 58.0246 | 2.8868 | 1.6238 | 592.2374
0.5619 | 0.0005 | 130.08 | 21.19 | 0.05 | 56.19 | 56.24 | 0 | 0 | 1.5 | 1685.7 | 0 | 56.24 | 36.556 | 0.30441 | 2.4353 | 2.7397 | 17.7156 | 4.4104 | 3.9693 | 1.1251 | 8.0365 | 163.2308 | 401.8247 | 1009.7579 | 128606.7601 | 0.54127 | 3.9693 | 32.633 | 1.6235 | 0.91324 | 592.2374
0.7421 | 0.0008 | 250 | 21.22 | 0.08 | 74.21 | 74.29 | 0 | 0 | 2.4 | 2226.3 | 0 | 74.29 | 48.2885 | 0.40211 | 3.2169 | 3.619 | 23.4013 | 4.4104 | 3.9693 | 1.4862 | 10.6158 | 393.8452 | 530.7887 | 508.7761 | 128606.7601 | 0.54127 | 3.9693 | 43.1065 | 2.1446 | 1.2063 | 592.2374
0.8732 | 0.0069 | 200.02 | 21.23 | 0.69 | 87.32 | 88.01 | 0 | 0 | 20.7 | 2619.6 | 0 | 88.01 | 57.2065 | 0.47638 | 3.811 | 4.2874 | 27.7231 | 4.4104 | 3.9693 | 1.7607 | 12.5763 | 378.5822 | 628.8156 | 275.1405 | 128606.7601 | 0.54127 | 3.9693 | 51.0674 | 2.5407 | 1.4291 | 592.2374
0.9421 | 0.0135 | 190.04 | 21.23 | 1.35 | 94.21 | 95.56 | 0 | 0 | 40.5 | 2826.3 | 0 | 95.56 | 62.114 | 0.51724 | 4.1379 | 4.6552 | 30.1014 | 4.4104 | 3.9693 | 1.9117 | 13.6552 | 391.9801 | 682.759 | 188.6232 | 128606.7601 | 0.54127 | 3.9693 | 55.4483 | 2.7586 | 1.5517 | 592.2374
0.9413 | 0.0229 | 136.07 | 21.24 | 2.29 | 94.13 | 96.42 | 0 | 0 | 68.7 | 2823.9 | 0 | 96.42 | 62.673 | 0.5219 | 4.1752 | 4.6971 | 30.3723 | 4.4104 | 3.9693 | 1.9289 | 13.7781 | 291.4034 | 688.9035 | 118.8638 | 128606.7601 | 0.54127 | 3.9693 | 55.9473 | 2.7834 | 1.5657 | 592.2374
0.8698 | 0.0292 | 122.96 | 21.24 | 2.92 | 86.98 | 89.9 | 0 | 0 | 87.6 | 2609.4 | 0 | 89.9 | 58.435 | 0.48661 | 3.8928 | 4.3794 | 28.3185 | 4.4104 | 3.9693 | 1.7985 | 12.8464 | 248.1202 | 642.3193 | 1870.6438 | 142896.4001 | 0 | 0 | 52.1641 | 2.5952 | 1.4598 | 592.2374
0.8341 | 0.029 | 100.16 | 21.26 | 2.9 | 83.41 | 86.31 | 0 | 0 | 87 | 2502.3 | 0 | 86.31 | 56.1015 | 0.46717 | 3.7374 | 4.2046 | 27.1877 | 0 | 0 | 1.7267 | 12.3334 | 198.8438 | 616.6694 | 1603.8822 | 128606.7601 | 0.54127 | 3.9693 | 50.081 | 2.4916 | 1.4015 | 592.2374
0.8044 | 0.0361 | 80.04 | 21.27 | 3.61 | 80.44 | 84.05 | 0 | 0 | 108.3 | 2413.2 | 0 | 84.05 | 54.6325 | 0.45494 | 3.6395 | 4.0945 | 26.4757 | 4.4104 | 3.9693 | 1.6815 | 12.0104 | 159.8061 | 600.5221 | 1293.0825 | 128606.7601 | 0.54127 | 3.9693 | 48.7697 | 2.4264 | 1.3648 | 592.2374
0.7013 | 0.0456 | 72.04 | 21.28 | 4.56 | 70.13 | 74.69 | 0 | 0 | 136.8 | 2103.9 | 0 | 74.69 | 48.5485 | 0.40428 | 3.2342 | 3.6385 | 23.5274 | 4.4104 | 3.9693 | 1.4942 | 10.6729 | 130.0561 | 533.6466 | 799.8951 | 128606.7601 | 0.54127 | 3.9693 | 43.3386 | 2.1561 | 1.2128 | 592.2374
0.5599 | 0.0399 | 72.07 | 21.29 | 3.99 | 55.99 | 59.98 | 0 | 0 | 119.7 | 1679.7 | 0 | 59.98 | 38.987 | 0.32466 | 2.5973 | 2.9219 | 18.8937 | 4.4104 | 3.9693 | 1.1999 | 8.5709 | 104.4779 | 428.5463 | 20.0704 | 128606.7601 | 0.54127 | 3.9693 | 34.8032 | 1.7315 | 0.97397 | 592.2374
0.3808 | 0.0462 | 76.61 | 21.3 | 4.62 | 38.08 | 42.7 | 0 | 0 | 138.6 | 1142.4 | 0 | 42.7 | 27.755 | 0.23112 | 1.849 | 2.0801 | 13.4505 | 4.4104 | 3.9693 | 0.85423 | 6.1017 | 78.2564 | 305.0838 | 852.1172 | 142896.4001 | 0 | 0 | 24.7765 | 1.2327 | 0.69337 | 592.2374
0.2173 | 0.0415 | 109.56 | 21.32 | 4.15 | 21.73 | 25.88 | 0 | 0 | 124.5 | 651.9 | 0 | 25.88 | 16.822 | 0.14008 | 1.1207 | 1.2607 | 8.1522 | 0 | 0 | 0.51774 | 3.6982 | 64.49 | 184.9079 | 1356.4116 | 142896.4001 | 0 | 0 | 15.0168 | 0.7471 | 0.42025 | 592.2374
0.1019 | 0.0413 | 133.05 | 21.32 | 4.13 | 10.19 | 14.32 | 0 | 0 | 123.9 | 305.7 | 0 | 14.32 | 9.308 | 0.07751 | 0.62008 | 0.69759 | 4.5108 | 0 | 0 | 0.28648 | 2.0463 | 42.4132 | 102.3138 | 1635.4493 | 142896.4001 | 0 | 0 | 8.3091 | 0.41339 | 0.23253 | 592.2374
0.0257 | 0.0716 | 182.37 | 21.33 | 7.16 | 2.57 | 9.73 | 0 | 0 | 214.8 | 77.1 | 0 | 9.73 | 6.3245 | 0.052666 | 0.42133 | 0.47399 | 3.065 | 0 | 0 | 0.19465 | 1.3904 | 38.4188 | 69.5191 | 1825.0468 | 142896.4001 | 0 | 0 | 5.6458 | 0.28089 | 0.158 | 592.2374
0.0009 | 0.0874 | 40.01 | 21.33 | 8.74 | 0.09 | 8.83 | 91.17 | 0 | 262.2 | 2.7 | 5015.2617 | 100 | 65 | 0.54127 | 4.3302 | 4.8715 | 31.5 | 0 | 0 | 2.0005 | 14.2896 | 110.0502 | 714.482 | 1825.0468 | 128606.7601 | 0.54127 | 3.9693 | 58.0246 | 2.8868 | 1.6238 | 592.2374
0 | 0.1148 | 15.17 | 21.33 | 11.48 | 0 | 11.48 | 88.52 | 0 | 344.4 | 0 | 2670.6484 | 100 | 65 | 0.54127 | 4.3302 | 4.8715 | 31.5 | 4.4104 | 3.9693 | 2.0005 | 14.2896 | 60.3566 | 714.482 | 1825.0468 | 128606.7601 | 0.54127 | 3.9693 | 58.0246 | 2.8868 | 1.6238 | 592.2374
0 | 0.1778 | 9.75 | 21.34 | 17.78 | 0 | 17.78 | 82.22 | 0 | 533.4 | 0 | 2034.945 | 100 | 65 | 0.54127 | 4.3302 | 4.8715 | 31.5 | 4.4104 | 3.9693 | 2.0005 | 14.2896 | 49.5136 | 714.482 | 1825.0468 | 128606.7601 | 0.54127 | 3.9693 | 58.0246 | 2.8868 | 1.6238 | 592.2374
0 | 0.2326 | 4.41 | 21.36 | 23.26 | 0 | 23.26 | 76.74 | 0 | 697.8 | 0 | 1489.5234 | 100 | 65 | 0.54127 | 4.3302 | 4.8715 | 31.5 | 4.4104 | 3.9693 | 2.0005 | 14.2896 | 38.8307 | 714.482 | 1825.0468 | 128606.7601 | 0.54127 | 3.9693 | 58.0246 | 2.8868 | 1.6238 | 592.2374
0 | 0.239 | 5.37 | 21.37 | 23.9 | 0 | 23.9 | 76.1 | 0 | 717 | 0 | 1550.157 | 100 | 65 | 0.54127 | 4.3302 | 4.8715 | 31.5 | 4.4104 | 3.9693 | 2.0005 | 14.2896 | 40.7512 | 714.482 | 1825.0468 | 128606.7601 | 0.54127 | 3.9693 | 58.0246 | 2.8868 | 1.6238 | 592.2374
0.0039 | 0.234 | 1.84 | 21.38 | 23.4 | 0.39 | 23.79 | 76.21 | 0 | 702 | 11.7 | 1283.3764 | 100 | 65 | 0.54127 | 4.3302 | 4.8715 | 31.5 | 4.4104 | 3.9693 | 2.0005 | 14.2896 | 33.6893 | 714.482 | 1825.0468 | 128606.7601 | 0.54127 | 3.9693 | 58.0246 | 2.8868 | 1.6238 | 592.2374
0.0534 | 0.215 | 1.37 | 21.39 | 21.5 | 5.34 | 26.84 | 73.16 | 0 | 645 | 160.2 | 1197.6292 | 100 | 65 | 0.54127 | 4.3302 | 4.8715 | 31.5 | 4.4104 | 3.9693 | 2.0005 | 14.2896 | 32.749 | 714.482 | 1825.0468 | 128606.7601 | 0.54127 | 3.9693 | 58.0246 | 2.8868 | 1.6238 | 592.2374
0.1578 | 0.1825 | 1.91 | 21.39 | 18.25 | 15.78 | 34.03 | 65.97 | 0 | 547.5 | 473.4 | 1115.5527 | 100 | 65 | 0.54127 | 4.3302 | 4.8715 | 31.5 | 4.4104 | 3.9693 | 2.0005 | 14.2896 | 33.8293 | 714.482 | 1825.0468 | 128606.7601 | 0.54127 | 3.9693 | 58.0246 | 2.8868 | 1.6238 | 592.2374
0.2549 | 0.1034 | 3.07 | 21.41 | 10.34 | 25.49 | 35.83 | 64.17 | 0 | 310.2 | 764.7 | 1159.5519 | 100 | 65 | 0.54127 | 4.3302 | 4.8715 | 31.5 | 4.4104 | 3.9693 | 2.0005 | 14.2896 | 36.1499 | 714.482 | 1825.0468 | 128606.7601 | 0.54127 | 3.9693 | 58.0246 | 2.8868 | 1.6238 | 592.2374
0.3529 | 0.0475 | 14.48 | 21.41 | 4.75 | 35.29 | 40.04 | 59.96 | 0 | 142.5 | 1058.7 | 1767.6208 | 100 | 65 | 0.54127 | 4.3302 | 4.8715 | 31.5 | 4.4104 | 3.9693 | 2.0005 | 14.2896 | 58.9762 | 714.482 | 1825.0468 | 128606.7601 | 0.54127 | 3.9693 | 58.0246 | 2.8868 | 1.6238 | 592.2374
0.5127 | 0.0333 | 141.89 | 21.42 | 3.33 | 51.27 | 54.6 | 0 | 0 | 99.9 | 1538.1 | 0 | 54.6 | 35.49 | 0.29554 | 2.3643 | 2.6598 | 17.199 | 4.4104 | 3.9693 | 1.0923 | 7.8021 | 171.371 | 390.1072 | 940.3882 | 128606.7601 | 0.54127 | 3.9693 | 31.6814 | 1.5762 | 0.88661 | 592.2374
0.7078 | 0.0388 | 173.33 | 21.43 | 3.88 | 70.78 | 74.66 | 0 | 0 | 116.4 | 2123.4 | 0 | 74.66 | 48.529 | 0.40412 | 3.2329 | 3.637 | 23.5179 | 4.4104 | 3.9693 | 1.4936 | 10.6686 | 281.2916 | 533.4323 | 446.6162 | 128606.7601 | 0.54127 | 3.9693 | 43.3212 | 2.1553 | 1.2123 | 592.2374
0.853 | 0.0671 | 140.53 | 21.44 | 6.71 | 85.3 | 92.01 | 0 | 0 | 201.3 | 2559 | 0 | 92.01 | 59.8065 | 0.49803 | 3.9842 | 4.4822 | 28.9831 | 4.4104 | 3.9693 | 1.8407 | 13.1479 | 286.285 | 657.3949 | 290.9241 | 128606.7601 | 0.54127 | 3.9693 | 53.3884 | 2.6561 | 1.4941 | 592.2374
0.9315 | 0.0913 | 110.88 | 21.44 | 9.13 | 93.15 | 102.28 | 0 | 2.28 | 273.9 | 2794.5 | 0 | 100 | 65 | 0.54127 | 4.3302 | 4.8715 | 31.5 | 4.4104 | 3.9693 | 2.0005 | 14.2896 | 251.8292 | 714.482 | 290.9241 | 128606.7601 | 0.54127 | 3.9693 | 58.0246 | 2.8868 | 1.6238 | 592.2374
0.9371 | 0.102 | 90.38 | 21.47 | 10.2 | 93.71 | 103.91 | 0 | 3.91 | 306 | 2811.3 | 0 | 100 | 65 | 0.54127 | 4.3302 | 4.8715 | 31.5 | 4.4104 | 3.9693 | 2.0005 | 14.2896 | 210.8179 | 714.482 | 290.9241 | 128606.7601 | 0.54127 | 3.9693 | 58.0246 | 2.8868 | 1.6238 | 592.2374
0.9065 | 0.105 | 79.36 | 21.48 | 10.5 | 90.65 | 101.15 | 0 | 1.15 | 315 | 2719.5 | 0 | 100 | 65 | 0.54127 | 4.3302 | 4.8715 | 31.5 | 4.4104 | 3.9693 | 2.0005 | 14.2896 | 188.7719 | 714.482 | 290.9241 | 128606.7601 | 0.54127 | 3.9693 | 58.0246 | 2.8868 | 1.6238 | 592.2374
0.9053 | 0.1312 | 67.43 | 21.49 | 13.12 | 90.53 | 103.65 | 0 | 3.65 | 393.6 | 2715.9 | 0 | 100 | 65 | 0.54127 | 4.3302 | 4.8715 | 31.5 | 4.4104 | 3.9693 | 2.0005 | 14.2896 | 164.9053 | 714.482 | 290.9241 | 128606.7601 | 0.54127 | 3.9693 | 58.0246 | 2.8868 | 1.6238 | 592.2374
0.863 | 0.1217 | 55.41 | 21.49 | 12.17 | 86.3 | 98.47 | 1.53 | 0 | 365.1 | 2589 | 107.7273 | 100 | 65 | 0.54127 | 4.3302 | 4.8715 | 31.5 | 4.4104 | 3.9693 | 2.0005 | 14.2896 | 140.8587 | 714.482 | 290.9241 | 128606.7601 | 0.54127 | 3.9693 | 58.0246 | 2.8868 | 1.6238 | 592.2374
0.7457 | 0.128 | 50.01 | 21.5 | 12.8 | 74.57 | 87.37 | 12.63 | 0 | 384 | 2237.1 | 821.0763 | 100 | 65 | 0.54127 | 4.3302 | 4.8715 | 31.5 | 4.4104 | 3.9693 | 2.0005 | 14.2896 | 130.0557 | 714.482 | 290.9241 | 128606.7601 | 0.54127 | 3.9693 | 58.0246 | 2.8868 | 1.6238 | 592.2374
0.5955 | 0.1145 | 86.02 | 21.51 | 11.45 | 59.55 | 71 | 0 | 0 | 343.5 | 1786.5 | 0 | 71 | 46.15 | 0.3843 | 3.0744 | 3.4587 | 22.365 | 4.4104 | 3.9693 | 1.4204 | 10.1456 | 143.4878 | 507.2822 | 1674.421 | 142896.4001 | 0 | 0 | 41.1975 | 2.0496 | 1.1529 | 592.2374
0.4203 | 0.0872 | 111.05 | 21.52 | 8.72 | 42.03 | 50.75 | 0 | 0 | 261.6 | 1260.9 | 0 | 50.75 | 32.9875 | 0.2747 | 2.1976 | 2.4723 | 15.9862 | 0 | 0 | 1.0153 | 7.252 | 127.9759 | 362.5996 | 714.7418 | 128606.7601 | 0.54127 | 3.9693 | 29.4475 | 1.465 | 0.82409 | 592.2374
0.258 | 0.0737 | 128.45 | 21.52 | 7.37 | 25.8 | 33.17 | 0 | 0 | 221.1 | 774 | 0 | 33.17 | 21.5605 | 0.17954 | 1.4363 | 1.6159 | 10.4486 | 4.4104 | 3.9693 | 0.66358 | 4.7399 | 95.1909 | 236.9937 | 1361.0882 | 142896.4001 | 0 | 0 | 19.2468 | 0.95755 | 0.53862 | 592.2374
0.1294 | 0.0613 | 200.01 | 21.54 | 6.13 | 12.94 | 19.07 | 0 | 0 | 183.9 | 388.2 | 0 | 19.07 | 12.3955 | 0.10322 | 0.82577 | 0.92899 | 6.0071 | 0 | 0 | 0.3815 | 2.725 | 82.0273 | 136.2517 | 1732.6838 | 142896.4001 | 0 | 0 | 11.0653 | 0.55051 | 0.30966 | 592.2374
0.0374 | 0.0726 | 250.04 | 21.55 | 7.26 | 3.74 | 11 | 0 | 0 | 217.8 | 112.2 | 0 | 11 | 7.15 | 0.05954 | 0.47632 | 0.53586 | 3.465 | 0 | 0 | 0.22006 | 1.5719 | 58.3248 | 78.593 | 1947.0284 | 142896.4001 | 0 | 0 | 6.3827 | 0.31755 | 0.17862 | 592.2374
0.0025 | 0.0734 | 225.77 | 21.55 | 7.34 | 0.25 | 7.59 | 0 | 0 | 220.2 | 7.5 | 0 | 7.59 | 4.9335 | 0.041083 | 0.32866 | 0.36974 | 2.3909 | 0 | 0 | 0.15184 | 1.0846 | 36.5589 | 54.2292 | 146.3389 | 128606.7601 | 0.54127 | 3.9693 | 4.4041 | 0.21911 | 0.12325 | 592.2374
0 | 0.0635 | 200.01 | 21.58 | 6.35 | 0 | 6.35 | 0 | 0 | 190.5 | 0 | 0 | 6.35 | 4.1275 | 0.034371 | 0.27497 | 0.30934 | 2.0003 | 4.4104 | 3.9693 | 0.12703 | 0.90739 | 27.3138 | 45.3696 | 270.0742 | 142896.4001 | 0 | 0 | 3.6846 | 0.18331 | 0.10311 | 592.2374
0 | 0.0585 | 111.03 | 21.58 | 5.85 | 0 | 5.85 | 0 | 0 | 175.5 | 0 | 0 | 5.85 | 3.8025 | 0.031665 | 0.25332 | 0.28498 | 1.8427 | 0 | 0 | 0.11703 | 0.83594 | 14.7496 | 41.7972 | 384.0666 | 142896.4001 | 0 | 0 | 3.3944 | 0.16888 | 0.094994 | 592.2374
0 | 0.0527 | 27.75 | 21.59 | 5.27 | 0 | 5.27 | 94.73 | 0 | 158.1 | 0 | 4049.7075 | 100 | 65 | 0.54127 | 4.3302 | 4.8715 | 31.5 | 0 | 0 | 2.0005 | 14.2896 | 85.5235 | 714.482 | 384.0666 | 128606.7601 | 0.54127 | 3.9693 | 58.0246 | 2.8868 | 1.6238 | 592.2374
0 | 0.056 | 4.66 | 21.59 | 5.6 | 0 | 5.6 | 94.4 | 0 | 168 | 0 | 1855.904 | 100 | 65 | 0.54127 | 4.3302 | 4.8715 | 31.5 | 4.4104 | 3.9693 | 2.0005 | 14.2896 | 39.3308 | 714.482 | 384.0666 | 128606.7601 | 0.54127 | 3.9693 | 58.0246 | 2.8868 | 1.6238 | 592.2374
0.006 | 0.0701 | 2.79 | 21.6 | 7.01 | 0.6 | 7.61 | 92.39 | 0 | 210.3 | 18 | 1643.6181 | 100 | 65 | 0.54127 | 4.3302 | 4.8715 | 31.5 | 4.4104 | 3.9693 | 2.0005 | 14.2896 | 35.5898 | 714.482 | 384.0666 | 128606.7601 | 0.54127 | 3.9693 | 58.0246 | 2.8868 | 1.6238 | 592.2374
0.0636 | 0.0891 | 2.24 | 21.62 | 8.91 | 6.36 | 15.27 | 84.73 | 0 | 267.3 | 190.8 | 1460.7452 | 100 | 65 | 0.54127 | 4.3302 | 4.8715 | 31.5 | 4.4104 | 3.9693 | 2.0005 | 14.2896 | 34.4895 | 714.482 | 384.0666 | 128606.7601 | 0.54127 | 3.9693 | 58.0246 | 2.8868 | 1.6238 | 592.2374
0.1857 | 0.0963 | 1.58 | 21.63 | 9.63 | 18.57 | 28.2 | 71.8 | 0 | 288.9 | 557.1 | 1190.444 | 100 | 65 | 0.54127 | 4.3302 | 4.8715 | 31.5 | 4.4104 | 3.9693 | 2.0005 | 14.2896 | 33.1691 | 714.482 | 384.0666 | 128606.7601 | 0.54127 | 3.9693 | 58.0246 | 2.8868 | 1.6238 | 592.2374
0.3094 | 0.1005 | 1.92 | 21.63 | 10.05 | 30.94 | 40.99 | 59.01 | 0 | 301.5 | 928.2 | 998.4492 | 100 | 65 | 0.54127 | 4.3302 | 4.8715 | 31.5 | 4.4104 | 3.9693 | 2.0005 | 14.2896 | 33.8493 | 714.482 | 384.0666 | 128606.7601 | 0.54127 | 3.9693 | 58.0246 | 2.8868 | 1.6238 | 592.2374
0.4353 | 0.066 | 4.56 | 21.63 | 6.6 | 43.53 | 50.13 | 49.87 | 0 | 198 | 1305.9 | 975.4572 | 100 | 65 | 0.54127 | 4.3302 | 4.8715 | 31.5 | 4.4104 | 3.9693 | 2.0005 | 14.2896 | 39.1308 | 714.482 | 384.0666 | 128606.7601 | 0.54127 | 3.9693 | 58.0246 | 2.8868 | 1.6238 | 592.2374
0.6056 | 0.0319 | 18.61 | 21.64 | 3.19 | 60.56 | 63.75 | 36.25 | 0 | 95.7 | 1816.8 | 1218.3625 | 100 | 65 | 0.54127 | 4.3302 | 4.8715 | 31.5 | 4.4104 | 3.9693 | 2.0005 | 14.2896 | 67.2385 | 714.482 | 384.0666 | 128606.7601 | 0.54127 | 3.9693 | 58.0246 | 2.8868 | 1.6238 | 592.2374
0.7795 | 0.0481 | 146.88 | 21.64 | 4.81 | 77.95 | 82.76 | 0 | 0 | 144.3 | 2338.5 | 0 | 82.76 | 53.794 | 0.44796 | 3.5837 | 4.0316 | 26.0694 | 4.4104 | 3.9693 | 1.6557 | 11.8261 | 268.0174 | 591.3053 | 48.1301 | 128606.7601 | 0.54127 | 3.9693 | 48.0212 | 2.3891 | 1.3439 | 592.2374
0.8998 | 0.0808 | 114.13 | 21.67 | 8.08 | 89.98 | 98.06 | 0 | 0 | 242.4 | 2699.4 | 0 | 98.06 | 63.739 | 0.53077 | 4.2462 | 4.777 | 30.8889 | 4.4104 | 3.9693 | 1.9617 | 14.0124 | 253.3193 | 700.621 | 10.3275 | 128606.7601 | 0.54127 | 3.9693 | 56.8989 | 2.8308 | 1.5923 | 592.2374
0.9717 | 0.1024 | 55 | 21.67 | 10.24 | 97.17 | 107.41 | 0 | 7.41 | 307.2 | 2915.1 | 0 | 100 | 65 | 0.54127 | 4.3302 | 4.8715 | 31.5 | 4.4104 | 3.9693 | 2.0005 | 14.2896 | 140.0385 | 714.482 | 10.3275 | 128606.7601 | 0.54127 | 3.9693 | 58.0246 | 2.8868 | 1.6238 | 592.2374
0.9792 | 0.1038 | 40 | 21.68 | 10.38 | 97.92 | 108.3 | 0 | 8.3 | 311.4 | 2937.6 | 0 | 100 | 65 | 0.54127 | 4.3302 | 4.8715 | 31.5 | 4.4104 | 3.9693 | 2.0005 | 14.2896 | 110.0302 | 714.482 | 10.3275 | 128606.7601 | 0.54127 | 3.9693 | 58.0246 | 2.8868 | 1.6238 | 592.2374
0.9388 | 0.1277 | 23.61 | 21.7 | 12.77 | 93.88 | 106.65 | 0 | 6.65 | 383.1 | 2816.4 | 0 | 100 | 65 | 0.54127 | 4.3302 | 4.8715 | 31.5 | 4.4104 | 3.9693 | 2.0005 | 14.2896 | 77.2412 | 714.482 | 10.3275 | 128606.7601 | 0.54127 | 3.9693 | 58.0246 | 2.8868 | 1.6238 | 592.2374
0.9102 | 0.155 | 23.48 | 21.71 | 15.5 | 91.02 | 106.52 | 0 | 6.52 | 465 | 2730.6 | 0 | 100 | 65 | 0.54127 | 4.3302 | 4.8715 | 31.5 | 4.4104 | 3.9693 | 2.0005 | 14.2896 | 76.9811 | 714.482 | 10.3275 | 128606.7601 | 0.54127 | 3.9693 | 58.0246 | 2.8868 | 1.6238 | 592.2374
0.8509 | 0.1748 | 12.78 | 21.71 | 17.48 | 85.09 | 102.57 | 0 | 2.57 | 524.4 | 2552.7 | 0 | 100 | 65 | 0.54127 | 4.3302 | 4.8715 | 31.5 | 4.4104 | 3.9693 | 2.0005 | 14.2896 | 55.5753 | 714.482 | 10.3275 | 128606.7601 | 0.54127 | 3.9693 | 58.0246 | 2.8868 | 1.6238 | 592.2374
0.7333 | 0.2007 | 7.79 | 21.74 | 20.07 | 73.33 | 93.4 | 6.6 | 0 | 602.1 | 2199.9 | 150.414 | 100 | 65 | 0.54127 | 4.3302 | 4.8715 | 31.5 | 4.4104 | 3.9693 | 2.0005 | 14.2896 | 45.5925 | 714.482 | 10.3275 | 128606.7601 | 0.54127 | 3.9693 | 58.0246 | 2.8868 | 1.6238 | 592.2374
0.5766 | 0.2207 | 5.28 | 21.75 | 22.07 | 57.66 | 79.73 | 20.27 | 0 | 662.1 | 1729.8 | 411.0756 | 100 | 65 | 0.54127 | 4.3302 | 4.8715 | 31.5 | 4.4104 | 3.9693 | 2.0005 | 14.2896 | 40.5711 | 714.482 | 10.3275 | 128606.7601 | 0.54127 | 3.9693 | 58.0246 | 2.8868 | 1.6238 | 592.2374
0.3931 | 0.2353 | 5.01 | 21.75 | 23.53 | 39.31 | 62.84 | 37.16 | 0 | 705.9 | 1179.3 | 743.5716 | 100 | 65 | 0.54127 | 4.3302 | 4.8715 | 31.5 | 4.4104 | 3.9693 | 2.0005 | 14.2896 | 40.031 | 714.482 | 10.3275 | 128606.7601 | 0.54127 | 3.9693 | 58.0246 | 2.8868 | 1.6238 | 592.2374
0.2389 | 0.239 | 5.34 | 21.75 | 23.9 | 23.89 | 47.79 | 52.21 | 0 | 717 | 716.7 | 1061.9514 | 100 | 65 | 0.54127 | 4.3302 | 4.8715 | 31.5 | 4.4104 | 3.9693 | 2.0005 | 14.2896 | 40.6912 | 714.482 | 10.3275 | 128606.7601 | 0.54127 | 3.9693 | 58.0246 | 2.8868 | 1.6238 | 592.2374
0.1215 | 0.2447 | 8.67 | 21.77 | 24.47 | 12.15 | 36.62 | 63.38 | 0 | 734.1 | 364.5 | 1500.2046 | 100 | 65 | 0.54127 | 4.3302 | 4.8715 | 31.5 | 4.4104 | 3.9693 | 2.0005 | 14.2896 | 47.353 | 714.482 | 10.3275 | 128606.7601 | 0.54127 | 3.9693 | 58.0246 | 2.8868 | 1.6238 | 592.2374
0.0334 | 0.2817 | 11.3 | 21.77 | 28.17 | 3.34 | 31.51 | 68.49 | 0 | 845.1 | 100.2 | 1801.287 | 100 | 65 | 0.54127 | 4.3302 | 4.8715 | 31.5 | 4.4104 | 3.9693 | 2.0005 | 14.2896 | 52.6145 | 714.482 | 10.3275 | 128606.7601 | 0.54127 | 3.9693 | 58.0246 | 2.8868 | 1.6238 | 592.2374
0.0011 | 0.3443 | 12.11 | 21.77 | 34.43 | 0.11 | 34.54 | 65.46 | 0 | 1032.9 | 3.3 | 1774.6206 | 100 | 65 | 0.54127 | 4.3302 | 4.8715 | 31.5 | 4.4104 | 3.9693 | 2.0005 | 14.2896 | 54.2349 | 714.482 | 10.3275 | 128606.7601 | 0.54127 | 3.9693 | 58.0246 | 2.8868 | 1.6238 | 592.2374
0 | 0.3896 | 12.41 | 21.83 | 38.96 | 0 | 38.96 | 61.04 | 0 | 1168.8 | 0 | 1673.1064 | 100 | 65 | 0.54127 | 4.3302 | 4.8715 | 31.5 | 4.4104 | 3.9693 | 2.0005 | 14.2896 | 54.8351 | 714.482 | 10.3275 | 128606.7601 | 0.54127 | 3.9693 | 58.0246 | 2.8868 | 1.6238 | 592.2374
0 | 0.3651 | 11.29 | 21.84 | 36.51 | 0 | 36.51 | 63.49 | 0 | 1095.3 | 0 | 1669.1521 | 100 | 65 | 0.54127 | 4.3302 | 4.8715 | 31.5 | 4.4104 | 3.9693 | 2.0005 | 14.2896 | 52.5944 | 714.482 | 10.3275 | 128606.7601 | 0.54127 | 3.9693 | 58.0246 | 2.8868 | 1.6238 | 592.2374
0 | 0.3017 | 7.36 | 21.85 | 30.17 | 0 | 30.17 | 69.83 | 0 | 905.1 | 0 | 1561.3988 | 100 | 65 | 0.54127 | 4.3302 | 4.8715 | 31.5 | 4.4104 | 3.9693 | 2.0005 | 14.2896 | 44.7323 | 714.482 | 10.3275 | 128606.7601 | 0.54127 | 3.9693 | 58.0246 | 2.8868 | 1.6238 | 592.2374
0.0002 | 0.249 | 0.01 | 21.85 | 24.9 | 0.02 | 24.92 | 75.08 | 0 | 747 | 0.6 | 1126.9508 | 100 | 65 | 0.54127 | 4.3302 | 4.8715 | 31.5 | 4.4104 | 3.9693 | 2.0005 | 14.2896 | 30.0282 | 714.482 | 10.3275 | 128606.7601 | 0.54127 | 3.9693 | 58.0246 | 2.8868 | 1.6238 | 592.2374
0.0061 | 0.1938 | 2.22 | 21.86 | 19.38 | 0.61 | 19.99 | 80.01 | 0 | 581.4 | 18.3 | 1377.7722 | 100 | 65 | 0.54127 | 4.3302 | 4.8715 | 31.5 | 4.4104 | 3.9693 | 2.0005 | 14.2896 | 34.4495 | 714.482 | 10.3275 | 128606.7601 | 0.54127 | 3.9693 | 58.0246 | 2.8868 | 1.6238 | 592.2374
0.0579 | 0.1295 | 5.85 | 21.87 | 12.95 | 5.79 | 18.74 | 81.26 | 0 | 388.5 | 173.7 | 1694.271 | 100 | 65 | 0.54127 | 4.3302 | 4.8715 | 31.5 | 4.4104 | 3.9693 | 2.0005 | 14.2896 | 41.7115 | 714.482 | 10.3275 | 128606.7601 | 0.54127 | 3.9693 | 58.0246 | 2.8868 | 1.6238 | 592.2374
0.1573 | 0.0985 | 7.87 | 21.88 | 9.85 | 15.73 | 25.58 | 74.42 | 0 | 295.5 | 471.9 | 1701.9854 | 100 | 65 | 0.54127 | 4.3302 | 4.8715 | 31.5 | 4.4104 | 3.9693 | 2.0005 | 14.2896 | 45.7526 | 714.482 | 10.3275 | 128606.7601 | 0.54127 | 3.9693 | 58.0246 | 2.8868 | 1.6238 | 592.2374
0.2338 | 0.0807 | 10.42 | 21.88 | 8.07 | 23.38 | 31.45 | 68.55 | 0 | 242.1 | 701.4 | 1742.541 | 100 | 65 | 0.54127 | 4.3302 | 4.8715 | 31.5 | 4.4104 | 3.9693 | 2.0005 | 14.2896 | 50.854 | 714.482 | 10.3275 | 128606.7601 | 0.54127 | 3.9693 | 58.0246 | 2.8868 | 1.6238 | 592.2374
0.3008 | 0.0363 | 12.98 | 21.89 | 3.63 | 30.08 | 33.71 | 66.29 | 0 | 108.9 | 902.4 | 1854.7942 | 100 | 65 | 0.54127 | 4.3302 | 4.8715 | 31.5 | 4.4104 | 3.9693 | 2.0005 | 14.2896 | 55.9754 | 714.482 | 10.3275 | 128606.7601 | 0.54127 | 3.9693 | 58.0246 | 2.8868 | 1.6238 | 592.2374
0.4334 | 0.0249 | 14.77 | 21.9 | 2.49 | 43.34 | 45.83 | 54.17 | 0 | 74.7 | 1300.2 | 1612.6409 | 100 | 65 | 0.54127 | 4.3302 | 4.8715 | 31.5 | 4.4104 | 3.9693 | 2.0005 | 14.2896 | 59.5564 | 714.482 | 10.3275 | 128606.7601 | 0.54127 | 3.9693 | 58.0246 | 2.8868 | 1.6238 | 592.2374
0.6099 | 0.0358 | 48.05 | 21.9 | 3.58 | 60.99 | 64.57 | 35.43 | 0 | 107.4 | 1829.7 | 2233.8615 | 100 | 65 | 0.54127 | 4.3302 | 4.8715 | 31.5 | 4.4104 | 3.9693 | 2.0005 | 14.2896 | 126.1347 | 714.482 | 10.3275 | 128606.7601 | 0.54127 | 3.9693 | 58.0246 | 2.8868 | 1.6238 | 592.2374
0.7279 | 0.0584 | 60.01 | 21.9 | 5.84 | 72.79 | 78.63 | 0 | 0 | 175.2 | 2183.7 | 0 | 78.63 | 51.1095 | 0.4256 | 3.4048 | 3.8304 | 24.7684 | 4.4104 | 3.9693 | 1.573 | 11.2359 | 117.9931 | 561.7972 | 1542.5017 | 142896.4001 | 0 | 0 | 45.6247 | 2.2699 | 1.2768 | 592.2374
0.8027 | 0.0669 | 45.01 | 21.91 | 6.69 | 80.27 | 86.96 | 13.04 | 0 | 200.7 | 2408.1 | 782.5304 | 100 | 65 | 0.54127 | 4.3302 | 4.8715 | 31.5 | 0 | 0 | 2.0005 | 14.2896 | 120.053 | 714.482 | 1542.5017 | 128606.7601 | 0.54127 | 3.9693 | 58.0246 | 2.8868 | 1.6238 | 592.2374
0.7868 | 0.0817 | 32.9 | 21.92 | 8.17 | 78.68 | 86.85 | 13.15 | 0 | 245.1 | 2360.4 | 629.885 | 100 | 65 | 0.54127 | 4.3302 | 4.8715 | 31.5 | 4.4104 | 3.9693 | 2.0005 | 14.2896 | 95.8263 | 714.482 | 1542.5017 | 128606.7601 | 0.54127 | 3.9693 | 58.0246 | 2.8868 | 1.6238 | 592.2374
0.6916 | 0.1051 | 14.83 | 21.94 | 10.51 | 69.16 | 79.67 | 20.33 | 0 | 315.3 | 2074.8 | 606.4439 | 100 | 65 | 0.54127 | 4.3302 | 4.8715 | 31.5 | 4.4104 | 3.9693 | 2.0005 | 14.2896 | 59.6764 | 714.482 | 1542.5017 | 128606.7601 | 0.54127 | 3.9693 | 58.0246 | 2.8868 | 1.6238 | 592.2374
0.7367 | 0.1752 | 13.88 | 21.96 | 17.52 | 73.67 | 91.19 | 8.81 | 0 | 525.6 | 2210.1 | 254.4328 | 100 | 65 | 0.54127 | 4.3302 | 4.8715 | 31.5 | 4.4104 | 3.9693 | 2.0005 | 14.2896 | 57.7759 | 714.482 | 1542.5017 | 128606.7601 | 0.54127 | 3.9693 | 58.0246 | 2.8868 | 1.6238 | 592.2374
0.7682 | 0.2378 | 12.65 | 21.98 | 23.78 | 76.82 | 100.6 | 0 | 0.6 | 713.4 | 2304.6 | 0 | 100 | 65 | 0.54127 | 4.3302 | 4.8715 | 31.5 | 4.4104 | 3.9693 | 2.0005 | 14.2896 | 55.3152 | 714.482 | 1542.5017 | 128606.7601 | 0.54127 | 3.9693 | 58.0246 | 2.8868 | 1.6238 | 592.2374
0.6571 | 0.3076 | 12.55 | 21.99 | 30.76 | 65.71 | 96.47 | 3.53 | 0 | 922.8 | 1971.3 | 97.2515 | 100 | 65 | 0.54127 | 4.3302 | 4.8715 | 31.5 | 4.4104 | 3.9693 | 2.0005 | 14.2896 | 55.1151 | 714.482 | 1542.5017 | 128606.7601 | 0.54127 | 3.9693 | 58.0246 | 2.8868 | 1.6238 | 592.2374
0.5213 | 0.2921 | 13.09 | 22.04 | 29.21 | 52.13 | 81.34 | 18.66 | 0 | 876.3 | 1563.9 | 524.1594 | 100 | 65 | 0.54127 | 4.3302 | 4.8715 | 31.5 | 4.4104 | 3.9693 | 2.0005 | 14.2896 | 56.1954 | 714.482 | 1542.5017 | 128606.7601 | 0.54127 | 3.9693 | 58.0246 | 2.8868 | 1.6238 | 592.2374
0.3527 | 0.278 | 14.79 | 22.05 | 27.8 | 35.27 | 63.07 | 36.93 | 0 | 834 | 1058.1 | 1100.1447 | 100 | 65 | 0.54127 | 4.3302 | 4.8715 | 31.5 | 4.4104 | 3.9693 | 2.0005 | 14.2896 | 59.5964 | 714.482 | 1542.5017 | 128606.7601 | 0.54127 | 3.9693 | 58.0246 | 2.8868 | 1.6238 | 592.2374
0.1972 | 0.2797 | 17 | 22.06 | 27.97 | 19.72 | 47.69 | 52.31 | 0 | 839.1 | 591.6 | 1673.92 | 100 | 65 | 0.54127 | 4.3302 | 4.8715 | 31.5 | 4.4104 | 3.9693 | 2.0005 | 14.2896 | 64.0176 | 714.482 | 1542.5017 | 128606.7601 | 0.54127 | 3.9693 | 58.0246 | 2.8868 | 1.6238 | 592.2374
0.0934 | 0.2185 | 18.96 | 22.07 | 21.85 | 9.34 | 31.19 | 68.81 | 0 | 655.5 | 280.2 | 2336.7876 | 100 | 65 | 0.54127 | 4.3302 | 4.8715 | 31.5 | 4.4104 | 3.9693 | 2.0005 | 14.2896 | 67.9387 | 714.482 | 1542.5017 | 128606.7601 | 0.54127 | 3.9693 | 58.0246 | 2.8868 | 1.6238 | 592.2374
0.0258 | 0.2211 | 22.71 | 22.08 | 22.11 | 2.58 | 24.69 | 75.31 | 0 | 663.3 | 77.4 | 2839.9401 | 100 | 65 | 0.54127 | 4.3302 | 4.8715 | 31.5 | 4.4104 | 3.9693 | 2.0005 | 14.2896 | 75.4407 | 714.482 | 1542.5017 | 128606.7601 | 0.54127 | 3.9693 | 58.0246 | 2.8868 | 1.6238 | 592.2374
0.0009 | 0.2343 | 19.4 | 22.09 | 23.43 | 0.09 | 23.52 | 76.48 | 0 | 702.9 | 2.7 | 2630.912 | 100 | 65 | 0.54127 | 4.3302 | 4.8715 | 31.5 | 4.4104 | 3.9693 | 2.0005 | 14.2896 | 68.8189 | 714.482 | 1542.5017 | 128606.7601 | 0.54127 | 3.9693 | 58.0246 | 2.8868 | 1.6238 | 592.2374
0 | 0.2229 | 18.78 | 22.09 | 22.29 | 0 | 22.29 | 77.71 | 0 | 668.7 | 0 | 2625.0438 | 100 | 65 | 0.54127 | 4.3302 | 4.8715 | 31.5 | 4.4104 | 3.9693 | 2.0005 | 14.2896 | 67.5786 | 714.482 | 1542.5017 | 128606.7601 | 0.54127 | 3.9693 | 58.0246 | 2.8868 | 1.6238 | 592.2374
0 | 0.2268 | 15.78 | 22.1 | 22.68 | 0 | 22.68 | 77.32 | 0 | 680.4 | 0 | 2379.9096 | 100 | 65 | 0.54127 | 4.3302 | 4.8715 | 31.5 | 4.4104 | 3.9693 | 2.0005 | 14.2896 | 61.5769 | 714.482 | 1542.5017 | 128606.7601 | 0.54127 | 3.9693 | 58.0246 | 2.8868 | 1.6238 | 592.2374
0 | 0.2736 | 12.45 | 22.13 | 27.36 | 0 | 27.36 | 72.64 | 0 | 820.8 | 0 | 1993.968 | 100 | 65 | 0.54127 | 4.3302 | 4.8715 | 31.5 | 4.4104 | 3.9693 | 2.0005 | 14.2896 | 54.9151 | 714.482 | 1542.5017 | 128606.7601 | 0.54127 | 3.9693 | 58.0246 | 2.8868 | 1.6238 | 592.2374
0.0001 | 0.2684 | 11.98 | 22.13 | 26.84 | 0.01 | 26.85 | 73.15 | 0 | 805.2 | 0.3 | 1973.587 | 100 | 65 | 0.54127 | 4.3302 | 4.8715 | 31.5 | 4.4104 | 3.9693 | 2.0005 | 14.2896 | 53.9748 | 714.482 | 1542.5017 | 128606.7601 | 0.54127 | 3.9693 | 58.0246 | 2.8868 | 1.6238 | 592.2374
0.0065 | 0.2528 | 11.48 | 22.14 | 25.28 | 0.65 | 25.93 | 74.07 | 0 | 758.4 | 19.5 | 1961.3736 | 100 | 65 | 0.54127 | 4.3302 | 4.8715 | 31.5 | 4.4104 | 3.9693 | 2.0005 | 14.2896 | 52.9746 | 714.482 | 1542.5017 | 128606.7601 | 0.54127 | 3.9693 | 58.0246 | 2.8868 | 1.6238 | 592.2374
0.0651 | 0.2167 | 12.82 | 22.16 | 21.67 | 6.51 | 28.18 | 71.82 | 0 | 650.1 | 195.3 | 1998.0324 | 100 | 65 | 0.54127 | 4.3302 | 4.8715 | 31.5 | 4.4104 | 3.9693 | 2.0005 | 14.2896 | 55.6553 | 714.482 | 1542.5017 | 128606.7601 | 0.54127 | 3.9693 | 58.0246 | 2.8868 | 1.6238 | 592.2374
0.1816 | 0.2112 | 14.71 | 22.16 | 21.12 | 18.16 | 39.28 | 60.72 | 0 | 633.6 | 544.8 | 1803.9912 | 100 | 65 | 0.54127 | 4.3302 | 4.8715 | 31.5 | 4.4104 | 3.9693 | 2.0005 | 14.2896 | 59.4363 | 714.482 | 1542.5017 | 128606.7601 | 0.54127 | 3.9693 | 58.0246 | 2.8868 | 1.6238 | 592.2374
0.2801 | 0.1667 | 18.2 | 22.16 | 16.67 | 28.01 | 44.68 | 55.32 | 0 | 500.1 | 840.3 | 1836.624 | 100 | 65 | 0.54127 | 4.3302 | 4.8715 | 31.5 | 4.4104 | 3.9693 | 2.0005 | 14.2896 | 66.4182 | 714.482 | 1542.5017 | 128606.7601 | 0.54127 | 3.9693 | 58.0246 | 2.8868 | 1.6238 | 592.2374
0.3849 | 0.0889 | 21.86 | 22.19 | 8.89 | 38.49 | 47.38 | 52.62 | 0 | 266.7 | 1154.7 | 1939.5732 | 100 | 65 | 0.54127 | 4.3302 | 4.8715 | 31.5 | 4.4104 | 3.9693 | 2.0005 | 14.2896 | 73.7403 | 714.482 | 1542.5017 | 128606.7601 | 0.54127 | 3.9693 | 58.0246 | 2.8868 | 1.6238 | 592.2374
0.5391 | 0.0408 | 50.23 | 22.19 | 4.08 | 53.91 | 57.99 | 42.01 | 0 | 122.4 | 1617.3 | 2740.3123 | 100 | 65 | 0.54127 | 4.3302 | 4.8715 | 31.5 | 4.4104 | 3.9693 | 2.0005 | 14.2896 | 130.4959 | 714.482 | 1542.5017 | 128606.7601 | 0.54127 | 3.9693 | 58.0246 | 2.8868 | 1.6238 | 592.2374
0.7045 | 0.0648 | 119.05 | 22.19 | 6.48 | 70.45 | 76.93 | 0 | 0 | 194.4 | 2113.5 | 0 | 76.93 | 50.0045 | 0.4164 | 3.3312 | 3.7476 | 24.2329 | 4.4104 | 3.9693 | 1.539 | 10.993 | 206.306 | 549.651 | 1092.9626 | 128606.7601 | 0.54127 | 3.9693 | 44.6383 | 2.2208 | 1.2492 | 592.2374
0.8577 | 0.1006 | 110.07 | 22.2 | 10.06 | 85.77 | 95.83 | 0 | 0 | 301.8 | 2573.1 | 0 | 95.83 | 62.2895 | 0.5187 | 4.1496 | 4.6683 | 30.1864 | 4.4104 | 3.9693 | 1.9171 | 13.6938 | 239.775 | 684.6881 | 1011.7065 | 128606.7601 | 0.54127 | 3.9693 | 55.605 | 2.7664 | 1.5561 | 592.2374
0.954 | 0.1124 | 86.3 | 22.21 | 11.24 | 95.4 | 106.64 | 0 | 6.64 | 337.2 | 2862 | 0 | 100 | 65 | 0.54127 | 4.3302 | 4.8715 | 31.5 | 4.4104 | 3.9693 | 2.0005 | 14.2896 | 202.6557 | 714.482 | 1011.7065 | 128606.7601 | 0.54127 | 3.9693 | 58.0246 | 2.8868 | 1.6238 | 592.2374
0.9328 | 0.1124 | 61 | 22.21 | 11.24 | 93.28 | 104.52 | 0 | 4.52 | 337.2 | 2798.4 | 0 | 100 | 65 | 0.54127 | 4.3302 | 4.8715 | 31.5 | 4.4104 | 3.9693 | 2.0005 | 14.2896 | 152.0418 | 714.482 | 1011.7065 | 128606.7601 | 0.54127 | 3.9693 | 58.0246 | 2.8868 | 1.6238 | 592.2374
0.8755 | 0.1167 | 85.48 | 22.21 | 11.67 | 87.55 | 99.22 | 0 | 0 | 350.1 | 2626.5 | 0 | 99.22 | 64.493 | 0.53705 | 4.2964 | 4.8335 | 31.2543 | 4.4104 | 3.9693 | 1.9849 | 14.1782 | 199.4473 | 708.909 | 996.5075 | 128606.7601 | 0.54127 | 3.9693 | 57.572 | 2.8643 | 1.6112 | 592.2374
0.8711 | 0.1253 | 101.59 | 22.22 | 12.53 | 87.11 | 99.64 | 0 | 0 | 375.9 | 2613.3 | 0 | 99.64 | 64.766 | 0.53933 | 4.3146 | 4.8539 | 31.3866 | 4.4104 | 3.9693 | 1.9933 | 14.2382 | 232.4044 | 711.9099 | 989.4926 | 128606.7601 | 0.54127 | 3.9693 | 57.8157 | 2.8764 | 1.618 | 592.2374
0.831 | 0.1257 | 95.54 | 22.22 | 12.57 | 83.1 | 95.67 | 0 | 0 | 377.1 | 2493 | 0 | 95.67 | 62.1855 | 0.51784 | 4.1427 | 4.6605 | 30.136 | 4.4104 | 3.9693 | 1.9139 | 13.6709 | 211.5654 | 683.5449 | 905.1188 | 128606.7601 | 0.54127 | 3.9693 | 55.5121 | 2.7618 | 1.5535 | 592.2374
0.7208 | 0.1302 | 76 | 22.23 | 13.02 | 72.08 | 85.1 | 0 | 0 | 390.6 | 2162.4 | 0 | 85.1 | 55.315 | 0.46062 | 3.685 | 4.1456 | 26.8065 | 4.4104 | 3.9693 | 1.7025 | 12.1605 | 154.9246 | 608.0242 | 614.7793 | 128606.7601 | 0.54127 | 3.9693 | 49.3789 | 2.4567 | 1.3819 | 592.2374
0.5793 | 0.1271 | 80.01 | 22.23 | 12.71 | 57.93 | 70.64 | 0 | 0 | 381.3 | 1737.9 | 0 | 70.64 | 45.916 | 0.38236 | 3.0588 | 3.4412 | 22.2516 | 4.4104 | 3.9693 | 1.4132 | 10.0942 | 134.267 | 504.7101 | 42.6741 | 128606.7601 | 0.54127 | 3.9693 | 40.9886 | 2.0392 | 1.1471 | 592.2374
0.4025 | 0.0995 | 49 | 22.23 | 9.95 | 40.25 | 50.2 | 49.8 | 0 | 298.5 | 1207.5 | 3187.2 | 100 | 65 | 0.54127 | 4.3302 | 4.8715 | 31.5 | 4.4104 | 3.9693 | 2.0005 | 14.2896 | 128.0352 | 714.482 | 42.6741 | 128606.7601 | 0.54127 | 3.9693 | 58.0246 | 2.8868 | 1.6238 | 592.2374
0.2469 | 0.0752 | 80.77 | 22.24 | 7.52 | 24.69 | 32.21 | 0 | 0 | 225.6 | 740.7 | 0 | 32.21 | 20.9365 | 0.17434 | 1.3948 | 1.5691 | 10.1461 | 4.4104 | 3.9693 | 0.64438 | 4.6027 | 61.712 | 230.1347 | 670.314 | 142896.4001 | 0 | 0 | 18.6897 | 0.92984 | 0.52303 | 592.2374
0.1328 | 0.0739 | 127.96 | 22.25 | 7.39 | 13.28 | 20.67 | 0 | 0 | 221.7 | 398.4 | 0 | 20.67 | 13.4355 | 0.11188 | 0.89505 | 1.0069 | 6.511 | 0 | 0 | 0.41351 | 2.9537 | 59.1159 | 147.6834 | 1073.087 | 142896.4001 | 0 | 0 | 11.9937 | 0.5967 | 0.33564 | 592.2374
0.0398 | 0.0695 | 190.05 | 22.25 | 6.95 | 3.98 | 10.93 | 0 | 0 | 208.5 | 119.4 | 0 | 10.93 | 7.1045 | 0.059161 | 0.47329 | 0.53245 | 3.443 | 0 | 0 | 0.21866 | 1.5619 | 44.8362 | 78.0929 | 1286.0676 | 142896.4001 | 0 | 0 | 6.3421 | 0.31553 | 0.17748 | 592.2374
0.0021 | 0.0782 | 49.07 | 22.28 | 7.82 | 0.21 | 8.03 | 91.97 | 0 | 234.6 | 6.3 | 5892.5179 | 100 | 65 | 0.54127 | 4.3302 | 4.8715 | 31.5 | 0 | 0 | 2.0005 | 14.2896 | 128.1752 | 714.482 | 1286.0676 | 128606.7601 | 0.54127 | 3.9693 | 58.0246 | 2.8868 | 1.6238 | 592.2374
0 | 0.0911 | 45.75 | 22.28 | 9.11 | 0 | 9.11 | 90.89 | 0 | 273.3 | 0 | 5521.5675 | 100 | 65 | 0.54127 | 4.3302 | 4.8715 | 31.5 | 4.4104 | 3.9693 | 2.0005 | 14.2896 | 121.5334 | 714.482 | 1286.0676 | 128606.7601 | 0.54127 | 3.9693 | 58.0246 | 2.8868 | 1.6238 | 592.2374
0 | 0.0909 | 29.33 | 22.29 | 9.09 | 0 | 9.09 | 90.91 | 0 | 272.7 | 0 | 4030.0403 | 100 | 65 | 0.54127 | 4.3302 | 4.8715 | 31.5 | 4.4104 | 3.9693 | 2.0005 | 14.2896 | 88.6844 | 714.482 | 1286.0676 | 128606.7601 | 0.54127 | 3.9693 | 58.0246 | 2.8868 | 1.6238 | 592.2374
0 | 0.0911 | 23.13 | 22.3 | 9.11 | 0 | 9.11 | 90.89 | 0 | 273.3 | 0 | 3465.6357 | 100 | 65 | 0.54127 | 4.3302 | 4.8715 | 31.5 | 4.4104 | 3.9693 | 2.0005 | 14.2896 | 76.281 | 714.482 | 1286.0676 | 128606.7601 | 0.54127 | 3.9693 | 58.0246 | 2.8868 | 1.6238 | 592.2374
0.0001 | 0.0909 | 22.62 | 22.32 | 9.09 | 0.01 | 9.1 | 90.9 | 0 | 272.7 | 0.3 | 3419.658 | 100 | 65 | 0.54127 | 4.3302 | 4.8715 | 31.5 | 4.4104 | 3.9693 | 2.0005 | 14.2896 | 75.2607 | 714.482 | 1286.0676 | 128606.7601 | 0.54127 | 3.9693 | 58.0246 | 2.8868 | 1.6238 | 592.2374
0.0067 | 0.0964 | 21.77 | 22.33 | 9.64 | 0.67 | 10.31 | 89.69 | 0 | 289.2 | 20.1 | 3297.9013 | 100 | 65 | 0.54127 | 4.3302 | 4.8715 | 31.5 | 4.4104 | 3.9693 | 2.0005 | 14.2896 | 73.5602 | 714.482 | 1286.0676 | 128606.7601 | 0.54127 | 3.9693 | 58.0246 | 2.8868 | 1.6238 | 592.2374
0.0625 | 0.1034 | 20.89 | 22.35 | 10.34 | 6.25 | 16.59 | 83.41 | 0 | 310.2 | 187.5 | 2993.5849 | 100 | 65 | 0.54127 | 4.3302 | 4.8715 | 31.5 | 4.4104 | 3.9693 | 2.0005 | 14.2896 | 71.7997 | 714.482 | 1286.0676 | 128606.7601 | 0.54127 | 3.9693 | 58.0246 | 2.8868 | 1.6238 | 592.2374
0.1664 | 0.1136 | 20.59 | 22.35 | 11.36 | 16.64 | 28 | 72 | 0 | 340.8 | 499.2 | 2562.48 | 100 | 65 | 0.54127 | 4.3302 | 4.8715 | 31.5 | 4.4104 | 3.9693 | 2.0005 | 14.2896 | 71.1996 | 714.482 | 1286.0676 | 128606.7601 | 0.54127 | 3.9693 | 58.0246 | 2.8868 | 1.6238 | 592.2374
0.25 | 0.1214 | 20.5 | 22.35 | 12.14 | 25 | 37.14 | 62.86 | 0 | 364.2 | 750 | 2231.53 | 100 | 65 | 0.54127 | 4.3302 | 4.8715 | 31.5 | 4.4104 | 3.9693 | 2.0005 | 14.2896 | 71.0195 | 714.482 | 1286.0676 | 128606.7601 | 0.54127 | 3.9693 | 58.0246 | 2.8868 | 1.6238 | 592.2374
0.331 | 0.0792 | 20.82 | 22.36 | 7.92 | 33.1 | 41.02 | 58.98 | 0 | 237.6 | 993 | 2112.6636 | 100 | 65 | 0.54127 | 4.3302 | 4.8715 | 31.5 | 4.4104 | 3.9693 | 2.0005 | 14.2896 | 71.6597 | 714.482 | 1286.0676 | 128606.7601 | 0.54127 | 3.9693 | 58.0246 | 2.8868 | 1.6238 | 592.2374
0.4961 | 0.0507 | 24.95 | 22.37 | 5.07 | 49.61 | 54.68 | 45.32 | 0 | 152.1 | 1488.3 | 1810.534 | 100 | 65 | 0.54127 | 4.3302 | 4.8715 | 31.5 | 4.4104 | 3.9693 | 2.0005 | 14.2896 | 79.922 | 714.482 | 1286.0676 | 128606.7601 | 0.54127 | 3.9693 | 58.0246 | 2.8868 | 1.6238 | 592.2374
0.6847 | 0.0526 | 28.32 | 22.38 | 5.26 | 68.47 | 73.73 | 26.27 | 0 | 157.8 | 2054.1 | 1138.0164 | 100 | 65 | 0.54127 | 4.3302 | 4.8715 | 31.5 | 4.4104 | 3.9693 | 2.0005 | 14.2896 | 86.6638 | 714.482 | 1286.0676 | 128606.7601 | 0.54127 | 3.9693 | 58.0246 | 2.8868 | 1.6238 | 592.2374
0.805 | 0.0534 | 29.47 | 22.38 | 5.34 | 80.5 | 85.84 | 14.16 | 0 | 160.2 | 2415 | 629.6952 | 100 | 65 | 0.54127 | 4.3302 | 4.8715 | 31.5 | 4.4104 | 3.9693 | 2.0005 | 14.2896 | 88.9644 | 714.482 | 1286.0676 | 128606.7601 | 0.54127 | 3.9693 | 58.0246 | 2.8868 | 1.6238 | 592.2374
0.899 | 0.0688 | 15.1 | 22.38 | 6.88 | 89.9 | 96.78 | 3.22 | 0 | 206.4 | 2697 | 96.922 | 100 | 65 | 0.54127 | 4.3302 | 4.8715 | 31.5 | 4.4104 | 3.9693 | 2.0005 | 14.2896 | 60.2165 | 714.482 | 1286.0676 | 128606.7601 | 0.54127 | 3.9693 | 58.0246 | 2.8868 | 1.6238 | 592.2374
0.8794 | 0.0889 | 4.09 | 22.39 | 8.89 | 87.94 | 96.83 | 3.17 | 0 | 266.7 | 2638.2 | 60.5153 | 100 | 65 | 0.54127 | 4.3302 | 4.8715 | 31.5 | 4.4104 | 3.9693 | 2.0005 | 14.2896 | 38.1905 | 714.482 | 1286.0676 | 128606.7601 | 0.54127 | 3.9693 | 58.0246 | 2.8868 | 1.6238 | 592.2374
0.7918 | 0.0702 | 4.09 | 22.4 | 7.02 | 79.18 | 86.2 | 13.8 | 0 | 210.6 | 2375.4 | 263.442 | 100 | 65 | 0.54127 | 4.3302 | 4.8715 | 31.5 | 4.4104 | 3.9693 | 2.0005 | 14.2896 | 38.1905 | 714.482 | 1286.0676 | 128606.7601 | 0.54127 | 3.9693 | 58.0246 | 2.8868 | 1.6238 | 592.2374
0.8002 | 0.0592 | 3.09 | 22.41 | 5.92 | 80.02 | 85.94 | 14.06 | 0 | 177.6 | 2400.6 | 254.3454 | 100 | 65 | 0.54127 | 4.3302 | 4.8715 | 31.5 | 4.4104 | 3.9693 | 2.0005 | 14.2896 | 36.1899 | 714.482 | 1286.0676 | 128606.7601 | 0.54127 | 3.9693 | 58.0246 | 2.8868 | 1.6238 | 592.2374
0.7943 | 0.0519 | 3.62 | 22.41 | 5.19 | 79.43 | 84.62 | 15.38 | 0 | 155.7 | 2382.9 | 286.3756 | 100 | 65 | 0.54127 | 4.3302 | 4.8715 | 31.5 | 4.4104 | 3.9693 | 2.0005 | 14.2896 | 37.2502 | 714.482 | 1286.0676 | 128606.7601 | 0.54127 | 3.9693 | 58.0246 | 2.8868 | 1.6238 | 592.2374
0.693 | 0.0502 | 3.1 | 22.42 | 5.02 | 69.3 | 74.32 | 25.68 | 0 | 150.6 | 2079 | 464.808 | 100 | 65 | 0.54127 | 4.3302 | 4.8715 | 31.5 | 4.4104 | 3.9693 | 2.0005 | 14.2896 | 36.2099 | 714.482 | 1286.0676 | 128606.7601 | 0.54127 | 3.9693 | 58.0246 | 2.8868 | 1.6238 | 592.2374
0.5508 | 0.0498 | 4.99 | 22.44 | 4.98 | 55.08 | 60.06 | 39.94 | 0 | 149.4 | 1652.4 | 798.4006 | 100 | 65 | 0.54127 | 4.3302 | 4.8715 | 31.5 | 4.4104 | 3.9693 | 2.0005 | 14.2896 | 39.991 | 714.482 | 1286.0676 | 128606.7601 | 0.54127 | 3.9693 | 58.0246 | 2.8868 | 1.6238 | 592.2374
0.3832 | 0.0571 | 15.5 | 22.44 | 5.71 | 38.32 | 44.03 | 55.97 | 0 | 171.3 | 1149.6 | 1707.085 | 100 | 65 | 0.54127 | 4.3302 | 4.8715 | 31.5 | 4.4104 | 3.9693 | 2.0005 | 14.2896 | 61.0168 | 714.482 | 1286.0676 | 128606.7601 | 0.54127 | 3.9693 | 58.0246 | 2.8868 | 1.6238 | 592.2374
0.2304 | 0.0581 | 29.46 | 22.46 | 5.81 | 23.04 | 28.85 | 71.15 | 0 | 174.3 | 691.2 | 3163.329 | 100 | 65 | 0.54127 | 4.3302 | 4.8715 | 31.5 | 4.4104 | 3.9693 | 2.0005 | 14.2896 | 88.9444 | 714.482 | 1286.0676 | 128606.7601 | 0.54127 | 3.9693 | 58.0246 | 2.8868 | 1.6238 | 592.2374
0.1203 | 0.0461 | 69.03 | 22.47 | 4.61 | 12.03 | 16.64 | 0 | 0 | 138.3 | 360.9 | 0 | 16.64 | 10.816 | 0.090068 | 0.72054 | 0.81061 | 5.2416 | 4.4104 | 3.9693 | 0.33289 | 2.3778 | 27.9729 | 118.8898 | 1610.3125 | 142896.4001 | 0 | 0 | 9.6553 | 0.48036 | 0.2702 | 592.2374
0.0368 | 0.0378 | 60.01 | 22.47 | 3.78 | 3.68 | 7.46 | 0 | 0 | 113.4 | 110.4 | 0 | 7.46 | 4.849 | 0.040379 | 0.32303 | 0.36341 | 2.3499 | 0 | 0 | 0.14924 | 1.066 | 11.1946 | 53.3004 | 1755.6771 | 142896.4001 | 0 | 0 | 4.3286 | 0.21535 | 0.12114 | 592.2374
0.0022 | 0.0392 | 26.08 | 22.47 | 3.92 | 0.22 | 4.14 | 95.86 | 0 | 117.6 | 6.6 | 3937.9288 | 100 | 65 | 0.54127 | 4.3302 | 4.8715 | 31.5 | 0 | 0 | 2.0005 | 14.2896 | 82.1826 | 714.482 | 1755.6771 | 128606.7601 | 0.54127 | 3.9693 | 58.0246 | 2.8868 | 1.6238 | 592.2374
0 | 0.0557 | 52.86 | 22.48 | 5.57 | 0 | 5.57 | 94.43 | 0 | 167.1 | 0 | 6408.0198 | 100 | 65 | 0.54127 | 4.3302 | 4.8715 | 31.5 | 4.4104 | 3.9693 | 2.0005 | 14.2896 | 135.7573 | 714.482 | 1755.6771 | 128606.7601 | 0.54127 | 3.9693 | 58.0246 | 2.8868 | 1.6238 | 592.2374
0 | 0.0767 | 20.6 | 22.5 | 7.67 | 0 | 7.67 | 92.33 | 0 | 230.1 | 0 | 3286.948 | 100 | 65 | 0.54127 | 4.3302 | 4.8715 | 31.5 | 4.4104 | 3.9693 | 2.0005 | 14.2896 | 71.2196 | 714.482 | 1755.6771 | 128606.7601 | 0.54127 | 3.9693 | 58.0246 | 2.8868 | 1.6238 | 592.2374
0 | 0.1038 | 18.13 | 22.51 | 10.38 | 0 | 10.38 | 89.62 | 0 | 311.4 | 0 | 2969.1106 | 100 | 65 | 0.54127 | 4.3302 | 4.8715 | 31.5 | 4.4104 | 3.9693 | 2.0005 | 14.2896 | 66.2782 | 714.482 | 1755.6771 | 128606.7601 | 0.54127 | 3.9693 | 58.0246 | 2.8868 | 1.6238 | 592.2374
0.0001 | 0.1148 | 15.33 | 22.54 | 11.48 | 0.01 | 11.49 | 88.51 | 0 | 344.4 | 0.3 | 2684.5083 | 100 | 65 | 0.54127 | 4.3302 | 4.8715 | 31.5 | 4.4104 | 3.9693 | 2.0005 | 14.2896 | 60.6767 | 714.482 | 1755.6771 | 128606.7601 | 0.54127 | 3.9693 | 58.0246 | 2.8868 | 1.6238 | 592.2374
0.0063 | 0.1163 | 12.95 | 22.54 | 11.63 | 0.63 | 12.26 | 87.74 | 0 | 348.9 | 18.9 | 2452.333 | 100 | 65 | 0.54127 | 4.3302 | 4.8715 | 31.5 | 4.4104 | 3.9693 | 2.0005 | 14.2896 | 55.9154 | 714.482 | 1755.6771 | 128606.7601 | 0.54127 | 3.9693 | 58.0246 | 2.8868 | 1.6238 | 592.2374
0.058 | 0.1349 | 9.03 | 22.55 | 13.49 | 5.8 | 19.29 | 80.71 | 0 | 404.7 | 174 | 1939.4613 | 100 | 65 | 0.54127 | 4.3302 | 4.8715 | 31.5 | 4.4104 | 3.9693 | 2.0005 | 14.2896 | 48.0732 | 714.482 | 1755.6771 | 128606.7601 | 0.54127 | 3.9693 | 58.0246 | 2.8868 | 1.6238 | 592.2374
0.1531 | 0.1748 | 4.99 | 22.56 | 17.48 | 15.31 | 32.79 | 67.21 | 0 | 524.4 | 459.3 | 1343.5279 | 100 | 65 | 0.54127 | 4.3302 | 4.8715 | 31.5 | 4.4104 | 3.9693 | 2.0005 | 14.2896 | 39.991 | 714.482 | 1755.6771 | 128606.7601 | 0.54127 | 3.9693 | 58.0246 | 2.8868 | 1.6238 | 592.2374
0.2102 | 0.1864 | 4.09 | 22.58 | 18.64 | 21.02 | 39.66 | 60.34 | 0 | 559.2 | 630.6 | 1151.8906 | 100 | 65 | 0.54127 | 4.3302 | 4.8715 | 31.5 | 4.4104 | 3.9693 | 2.0005 | 14.2896 | 38.1905 | 714.482 | 1755.6771 | 128606.7601 | 0.54127 | 3.9693 | 58.0246 | 2.8868 | 1.6238 | 592.2374
0.294 | 0.1719 | 1.87 | 22.58 | 17.19 | 29.4 | 46.59 | 53.41 | 0 | 515.7 | 882 | 901.0267 | 100 | 65 | 0.54127 | 4.3302 | 4.8715 | 31.5 | 4.4104 | 3.9693 | 2.0005 | 14.2896 | 33.7493 | 714.482 | 1755.6771 | 128606.7601 | 0.54127 | 3.9693 | 58.0246 | 2.8868 | 1.6238 | 592.2374
0.3991 | 0.1936 | 0.72 | 22.58 | 19.36 | 39.91 | 59.27 | 40.73 | 0 | 580.8 | 1197.3 | 640.2756 | 100 | 65 | 0.54127 | 4.3302 | 4.8715 | 31.5 | 4.4104 | 3.9693 | 2.0005 | 14.2896 | 31.4486 | 714.482 | 1755.6771 | 128606.7601 | 0.54127 | 3.9693 | 58.0246 | 2.8868 | 1.6238 | 592.2374
0.4752 | 0.2074 | 0.78 | 22.62 | 20.74 | 47.52 | 68.26 | 31.74 | 0 | 622.2 | 1425.6 | 500.8572 | 100 | 65 | 0.54127 | 4.3302 | 4.8715 | 31.5 | 4.4104 | 3.9693 | 2.0005 | 14.2896 | 31.5687 | 714.482 | 1755.6771 | 128606.7601 | 0.54127 | 3.9693 | 58.0246 | 2.8868 | 1.6238 | 592.2374
0.5953 | 0.205 | -0.13 | 22.62 | 20.5 | 59.53 | 80.03 | 19.97 | 0 | 615 | 1785.9 | 296.9539 | 100 | 65 | 0.54127 | 4.3302 | 4.8715 | 31.5 | 4.4104 | 3.9693 | 2.0005 | 14.2896 | 29.7482 | 714.482 | 1755.6771 | 128606.7601 | 0.54127 | 3.9693 | 58.0246 | 2.8868 | 1.6238 | 592.2374
0.6378 | 0.2072 | -2.01 | 22.65 | 20.72 | 63.78 | 84.5 | 15.5 | 0 | 621.6 | 1913.4 | 201.345 | 100 | 65 | 0.54127 | 4.3302 | 4.8715 | 31.5 | 4.4104 | 3.9693 | 2.0005 | 14.2896 | 25.9871 | 714.482 | 1755.6771 | 128606.7601 | 0.54127 | 3.9693 | 58.0246 | 2.8868 | 1.6238 | 592.2374
0.5987 | 0.2309 | -5 | 22.66 | 23.09 | 59.87 | 82.96 | 17.04 | 0 | 692.7 | 1796.1 | 170.4 | 100 | 65 | 0.54127 | 4.3302 | 4.8715 | 31.5 | 4.4104 | 3.9693 | 2.0005 | 14.2896 | 20.0055 | 714.482 | 1755.6771 | 128606.7601 | 0.54127 | 3.9693 | 58.0246 | 2.8868 | 1.6238 | 592.2374
0.5795 | 0.2734 | -6.55 | 22.67 | 27.34 | 57.95 | 85.29 | 14.71 | 0 | 820.2 | 1738.5 | 124.2995 | 100 | 65 | 0.54127 | 4.3302 | 4.8715 | 31.5 | 4.4104 | 3.9693 | 2.0005 | 14.2896 | 16.9046 | 714.482 | 1755.6771 | 128606.7601 | 0.54127 | 3.9693 | 58.0246 | 2.8868 | 1.6238 | 592.2374
0.6761 | 0.2808 | -2.45 | 22.71 | 28.08 | 67.61 | 95.69 | 4.31 | 0 | 842.4 | 2028.3 | 54.0905 | 100 | 65 | 0.54127 | 4.3302 | 4.8715 | 31.5 | 4.4104 | 3.9693 | 2.0005 | 14.2896 | 25.1069 | 714.482 | 1755.6771 | 128606.7601 | 0.54127 | 3.9693 | 58.0246 | 2.8868 | 1.6238 | 592.2374
0.7295 | 0.3056 | -3 | 22.71 | 30.56 | 72.95 | 103.51 | 0 | 3.51 | 916.8 | 2188.5 | 0 | 100 | 65 | 0.54127 | 4.3302 | 4.8715 | 31.5 | 4.4104 | 3.9693 | 2.0005 | 14.2896 | 24.0066 | 714.482 | 1755.6771 | 128606.7601 | 0.54127 | 3.9693 | 58.0246 | 2.8868 | 1.6238 | 592.2374
0.6304 | 0.2949 | -5.16 | 22.73 | 29.49 | 63.04 | 92.53 | 7.47 | 0 | 884.7 | 1891.2 | 73.5048 | 100 | 65 | 0.54127 | 4.3302 | 4.8715 | 31.5 | 4.4104 | 3.9693 | 2.0005 | 14.2896 | 19.6854 | 714.482 | 1755.6771 | 128606.7601 | 0.54127 | 3.9693 | 58.0246 | 2.8868 | 1.6238 | 592.2374
0.517 | 0.2937 | -6.58 | 22.74 | 29.37 | 51.7 | 81.07 | 18.93 | 0 | 881.1 | 1551 | 159.3906 | 100 | 65 | 0.54127 | 4.3302 | 4.8715 | 31.5 | 4.4104 | 3.9693 | 2.0005 | 14.2896 | 16.8446 | 714.482 | 1755.6771 | 128606.7601 | 0.54127 | 3.9693 | 58.0246 | 2.8868 | 1.6238 | 592.2374
0.3537 | 0.3123 | -4.99 | 22.75 | 31.23 | 35.37 | 66.6 | 33.4 | 0 | 936.9 | 1061.1 | 334.334 | 100 | 65 | 0.54127 | 4.3302 | 4.8715 | 31.5 | 4.4104 | 3.9693 | 2.0005 | 14.2896 | 20.0255 | 714.482 | 1755.6771 | 128606.7601 | 0.54127 | 3.9693 | 58.0246 | 2.8868 | 1.6238 | 592.2374
0.2019 | 0.2849 | -0.59 | 22.77 | 28.49 | 20.19 | 48.68 | 51.32 | 0 | 854.7 | 605.7 | 739.5212 | 100 | 65 | 0.54127 | 4.3302 | 4.8715 | 31.5 | 4.4104 | 3.9693 | 2.0005 | 14.2896 | 28.8279 | 714.482 | 1755.6771 | 128606.7601 | 0.54127 | 3.9693 | 58.0246 | 2.8868 | 1.6238 | 592.2374
0.1034 | 0.2539 | 6.1 | 22.81 | 25.39 | 10.34 | 35.73 | 64.27 | 0 | 761.7 | 310.2 | 1356.097 | 100 | 65 | 0.54127 | 4.3302 | 4.8715 | 31.5 | 4.4104 | 3.9693 | 2.0005 | 14.2896 | 42.2116 | 714.482 | 1755.6771 | 128606.7601 | 0.54127 | 3.9693 | 58.0246 | 2.8868 | 1.6238 | 592.2374
0.0314 | 0.2461 | 13.02 | 22.81 | 24.61 | 3.14 | 27.75 | 72.25 | 0 | 738.3 | 94.2 | 2024.445 | 100 | 65 | 0.54127 | 4.3302 | 4.8715 | 31.5 | 4.4104 | 3.9693 | 2.0005 | 14.2896 | 56.0554 | 714.482 | 1755.6771 | 128606.7601 | 0.54127 | 3.9693 | 58.0246 | 2.8868 | 1.6238 | 592.2374
0.0006 | 0.2369 | 12.74 | 22.82 | 23.69 | 0.06 | 23.75 | 76.25 | 0 | 710.7 | 1.8 | 2115.175 | 100 | 65 | 0.54127 | 4.3302 | 4.8715 | 31.5 | 4.4104 | 3.9693 | 2.0005 | 14.2896 | 55.4952 | 714.482 | 1755.6771 | 128606.7601 | 0.54127 | 3.9693 | 58.0246 | 2.8868 | 1.6238 | 592.2374
0 | 0.2861 | 17.45 | 22.83 | 28.61 | 0 | 28.61 | 71.39 | 0 | 858.3 | 0 | 2316.6055 | 100 | 65 | 0.54127 | 4.3302 | 4.8715 | 31.5 | 4.4104 | 3.9693 | 2.0005 | 14.2896 | 64.9178 | 714.482 | 1755.6771 | 128606.7601 | 0.54127 | 3.9693 | 58.0246 | 2.8868 | 1.6238 | 592.2374
0 | 0.283 | 16.68 | 22.83 | 28.3 | 0 | 28.3 | 71.7 | 0 | 849 | 0 | 2271.456 | 100 | 65 | 0.54127 | 4.3302 | 4.8715 | 31.5 | 4.4104 | 3.9693 | 2.0005 | 14.2896 | 63.3774 | 714.482 | 1755.6771 | 128606.7601 | 0.54127 | 3.9693 | 58.0246 | 2.8868 | 1.6238 | 592.2374
0 | 0.2898 | 15.82 | 22.85 | 28.98 | 0 | 28.98 | 71.02 | 0 | 869.4 | 0 | 2188.8364 | 100 | 65 | 0.54127 | 4.3302 | 4.8715 | 31.5 | 4.4104 | 3.9693 | 2.0005 | 14.2896 | 61.6569 | 714.482 | 1755.6771 | 128606.7601 | 0.54127 | 3.9693 | 58.0246 | 2.8868 | 1.6238 | 592.2374
0 | 0.2848 | 14.69 | 22.86 | 28.48 | 0 | 28.48 | 71.52 | 0 | 854.4 | 0 | 2123.4288 | 100 | 65 | 0.54127 | 4.3302 | 4.8715 | 31.5 | 4.4104 | 3.9693 | 2.0005 | 14.2896 | 59.3963 | 714.482 | 1755.6771 | 128606.7601 | 0.54127 | 3.9693 | 58.0246 | 2.8868 | 1.6238 | 592.2374
0.0053 | 0.2879 | 12.81 | 22.86 | 28.79 | 0.53 | 29.32 | 70.68 | 0 | 863.7 | 15.9 | 1965.6108 | 100 | 65 | 0.54127 | 4.3302 | 4.8715 | 31.5 | 4.4104 | 3.9693 | 2.0005 | 14.2896 | 55.6353 | 714.482 | 1755.6771 | 128606.7601 | 0.54127 | 3.9693 | 58.0246 | 2.8868 | 1.6238 | 592.2374
0.0543 | 0.2753 | 11.86 | 22.87 | 27.53 | 5.43 | 32.96 | 67.04 | 0 | 825.9 | 162.9 | 1800.6944 | 100 | 65 | 0.54127 | 4.3302 | 4.8715 | 31.5 | 4.4104 | 3.9693 | 2.0005 | 14.2896 | 53.7348 | 714.482 | 1755.6771 | 128606.7601 | 0.54127 | 3.9693 | 58.0246 | 2.8868 | 1.6238 | 592.2374
0.1544 | 0.2988 | 10.98 | 22.9 | 29.88 | 15.44 | 45.32 | 54.68 | 0 | 896.4 | 463.2 | 1420.5864 | 100 | 65 | 0.54127 | 4.3302 | 4.8715 | 31.5 | 4.4104 | 3.9693 | 2.0005 | 14.2896 | 51.9743 | 714.482 | 1755.6771 | 128606.7601 | 0.54127 | 3.9693 | 58.0246 | 2.8868 | 1.6238 | 592.2374
0.2373 | 0.2362 | 15.29 | 22.9 | 23.62 | 23.73 | 47.35 | 52.65 | 0 | 708.6 | 711.9 | 1594.7685 | 100 | 65 | 0.54127 | 4.3302 | 4.8715 | 31.5 | 4.4104 | 3.9693 | 2.0005 | 14.2896 | 60.5966 | 714.482 | 1755.6771 | 128606.7601 | 0.54127 | 3.9693 | 58.0246 | 2.8868 | 1.6238 | 592.2374
0.3253 | 0.1553 | 27.68 | 22.9 | 15.53 | 32.53 | 48.06 | 51.94 | 0 | 465.9 | 975.9 | 2216.7992 | 100 | 65 | 0.54127 | 4.3302 | 4.8715 | 31.5 | 4.4104 | 3.9693 | 2.0005 | 14.2896 | 85.3835 | 714.482 | 1755.6771 | 128606.7601 | 0.54127 | 3.9693 | 58.0246 | 2.8868 | 1.6238 | 592.2374
0.5014 | 0.1229 | 31.22 | 22.9 | 12.29 | 50.14 | 62.43 | 37.57 | 0 | 368.7 | 1504.2 | 1736.4854 | 100 | 65 | 0.54127 | 4.3302 | 4.8715 | 31.5 | 4.4104 | 3.9693 | 2.0005 | 14.2896 | 92.4654 | 714.482 | 1755.6771 | 128606.7601 | 0.54127 | 3.9693 | 58.0246 | 2.8868 | 1.6238 | 592.2374
0.7123 | 0.1541 | 80.4 | 22.9 | 15.41 | 71.23 | 86.64 | 0 | 0 | 462.3 | 2136.9 | 0 | 86.64 | 56.316 | 0.46896 | 3.7517 | 4.2206 | 27.2916 | 4.4104 | 3.9693 | 1.7333 | 12.3805 | 165.3545 | 619.0272 | 1495.3459 | 128606.7601 | 0.54127 | 3.9693 | 50.2725 | 2.5011 | 1.4069 | 592.2374
0.8442 | 0.1701 | 84.99 | 22.9 | 17.01 | 84.42 | 101.43 | 0 | 1.43 | 510.3 | 2532.6 | 0 | 100 | 65 | 0.54127 | 4.3302 | 4.8715 | 31.5 | 4.4104 | 3.9693 | 2.0005 | 14.2896 | 200.035 | 714.482 | 1495.3459 | 128606.7601 | 0.54127 | 3.9693 | 58.0246 | 2.8868 | 1.6238 | 592.2374
0.8879 | 0.1761 | 70.01 | 22.9 | 17.61 | 88.79 | 106.4 | 0 | 6.4 | 528.3 | 2663.7 | 0 | 100 | 65 | 0.54127 | 4.3302 | 4.8715 | 31.5 | 4.4104 | 3.9693 | 2.0005 | 14.2896 | 170.0667 | 714.482 | 1495.3459 | 128606.7601 | 0.54127 | 3.9693 | 58.0246 | 2.8868 | 1.6238 | 592.2374
0.8048 | 0.1957 | 50.93 | 22.91 | 19.57 | 80.48 | 100.05 | 0 | 0.05 | 587.1 | 2414.4 | 0 | 100 | 65 | 0.54127 | 4.3302 | 4.8715 | 31.5 | 4.4104 | 3.9693 | 2.0005 | 14.2896 | 131.8962 | 714.482 | 1495.3459 | 128606.7601 | 0.54127 | 3.9693 | 58.0246 | 2.8868 | 1.6238 | 592.2374
0.6808 | 0.2145 | 63.63 | 22.93 | 21.45 | 68.08 | 89.53 | 0 | 0 | 643.5 | 2042.4 | 0 | 89.53 | 58.1945 | 0.4846 | 3.8768 | 4.3614 | 28.2019 | 4.4104 | 3.9693 | 1.7911 | 12.7935 | 140.8336 | 639.6757 | 1291.3288 | 128606.7601 | 0.54127 | 3.9693 | 51.9494 | 2.5845 | 1.4538 | 592.2374
0.7145 | 0.2398 | 41 | 22.94 | 23.98 | 71.45 | 95.43 | 4.57 | 0 | 719.4 | 2143.5 | 255.92 | 100 | 65 | 0.54127 | 4.3302 | 4.8715 | 31.5 | 4.4104 | 3.9693 | 2.0005 | 14.2896 | 112.0308 | 714.482 | 1291.3288 | 128606.7601 | 0.54127 | 3.9693 | 58.0246 | 2.8868 | 1.6238 | 592.2374
0.7423 | 0.2466 | 32.03 | 22.94 | 24.66 | 74.23 | 98.89 | 1.11 | 0 | 739.8 | 2226.9 | 52.2033 | 100 | 65 | 0.54127 | 4.3302 | 4.8715 | 31.5 | 4.4104 | 3.9693 | 2.0005 | 14.2896 | 94.0858 | 714.482 | 1291.3288 | 128606.7601 | 0.54127 | 3.9693 | 58.0246 | 2.8868 | 1.6238 | 592.2374
0.6355 | 0.205 | 32 | 22.96 | 20.5 | 63.55 | 84.05 | 15.95 | 0 | 615 | 1906.5 | 749.65 | 100 | 65 | 0.54127 | 4.3302 | 4.8715 | 31.5 | 4.4104 | 3.9693 | 2.0005 | 14.2896 | 94.0258 | 714.482 | 1291.3288 | 128606.7601 | 0.54127 | 3.9693 | 58.0246 | 2.8868 | 1.6238 | 592.2374
0.5002 | 0.1871 | 31.83 | 22.96 | 18.71 | 50.02 | 68.73 | 31.27 | 0 | 561.3 | 1500.6 | 1464.3741 | 100 | 65 | 0.54127 | 4.3302 | 4.8715 | 31.5 | 4.4104 | 3.9693 | 2.0005 | 14.2896 | 93.6857 | 714.482 | 1291.3288 | 128606.7601 | 0.54127 | 3.9693 | 58.0246 | 2.8868 | 1.6238 | 592.2374
0.3328 | 0.1974 | 32.9 | 22.98 | 19.74 | 33.28 | 53.02 | 46.98 | 0 | 592.2 | 998.4 | 2250.342 | 100 | 65 | 0.54127 | 4.3302 | 4.8715 | 31.5 | 4.4104 | 3.9693 | 2.0005 | 14.2896 | 95.8263 | 714.482 | 1291.3288 | 128606.7601 | 0.54127 | 3.9693 | 58.0246 | 2.8868 | 1.6238 | 592.2374
0.1835 | 0.2071 | 32.85 | 22.98 | 20.71 | 18.35 | 39.06 | 60.94 | 0 | 621.3 | 550.5 | 2915.979 | 100 | 65 | 0.54127 | 4.3302 | 4.8715 | 31.5 | 4.4104 | 3.9693 | 2.0005 | 14.2896 | 95.7263 | 714.482 | 1291.3288 | 128606.7601 | 0.54127 | 3.9693 | 58.0246 | 2.8868 | 1.6238 | 592.2374
0.0957 | 0.2156 | 62.05 | 22.99 | 21.56 | 9.57 | 31.13 | 0 | 0 | 646.8 | 287.1 | 0 | 31.13 | 20.2345 | 0.1685 | 1.348 | 1.5165 | 9.806 | 4.4104 | 3.9693 | 0.62277 | 4.4484 | 47.9845 | 222.4182 | 1897.924 | 142896.4001 | 0 | 0 | 18.0631 | 0.89866 | 0.5055 | 592.2374
0.0295 | 0.2305 | 59.01 | 22.99 | 23.05 | 2.95 | 26 | 74 | 0 | 691.5 | 88.5 | 5476.74 | 100 | 65 | 0.54127 | 4.3302 | 4.8715 | 31.5 | 0 | 0 | 2.0005 | 14.2896 | 148.0607 | 714.482 | 1897.924 | 128606.7601 | 0.54127 | 3.9693 | 58.0246 | 2.8868 | 1.6238 | 592.2374
0.0011 | 0.2912 | 33.4 | 22.99 | 29.12 | 0.11 | 29.23 | 70.77 | 0 | 873.6 | 3.3 | 3425.268 | 100 | 65 | 0.54127 | 4.3302 | 4.8715 | 31.5 | 4.4104 | 3.9693 | 2.0005 | 14.2896 | 96.8266 | 714.482 | 1897.924 | 128606.7601 | 0.54127 | 3.9693 | 58.0246 | 2.8868 | 1.6238 | 592.2374
0 | 0.3197 | 32.41 | 23 | 31.97 | 0 | 31.97 | 68.03 | 0 | 959.1 | 0 | 3225.3023 | 100 | 65 | 0.54127 | 4.3302 | 4.8715 | 31.5 | 4.4104 | 3.9693 | 2.0005 | 14.2896 | 94.8461 | 714.482 | 1897.924 | 128606.7601 | 0.54127 | 3.9693 | 58.0246 | 2.8868 | 1.6238 | 592.2374
0 | 0.3251 | 31.5 | 23 | 32.51 | 0 | 32.51 | 67.49 | 0 | 975.3 | 0 | 3138.285 | 100 | 65 | 0.54127 | 4.3302 | 4.8715 | 31.5 | 4.4104 | 3.9693 | 2.0005 | 14.2896 | 93.0256 | 714.482 | 1897.924 | 128606.7601 | 0.54127 | 3.9693 | 58.0246 | 2.8868 | 1.6238 | 592.2374
0 | 0.3263 | 27.41 | 23.02 | 32.63 | 0 | 32.63 | 67.37 | 0 | 978.9 | 0 | 2857.1617 | 100 | 65 | 0.54127 | 4.3302 | 4.8715 | 31.5 | 4.4104 | 3.9693 | 2.0005 | 14.2896 | 84.8433 | 714.482 | 1897.924 | 128606.7601 | 0.54127 | 3.9693 | 58.0246 | 2.8868 | 1.6238 | 592.2374
0.0001 | 0.311 | 30.57 | 23.03 | 31.1 | 0.01 | 31.11 | 68.89 | 0 | 933 | 0.3 | 3139.3173 | 100 | 65 | 0.54127 | 4.3302 | 4.8715 | 31.5 | 4.4104 | 3.9693 | 2.0005 | 14.2896 | 91.165 | 714.482 | 1897.924 | 128606.7601 | 0.54127 | 3.9693 | 58.0246 | 2.8868 | 1.6238 | 592.2374
0.0056 | 0.3034 | 29.99 | 23.03 | 30.34 | 0.56 | 30.9 | 69.1 | 0 | 910.2 | 16.8 | 3108.809 | 100 | 65 | 0.54127 | 4.3302 | 4.8715 | 31.5 | 4.4104 | 3.9693 | 2.0005 | 14.2896 | 90.0047 | 714.482 | 1897.924 | 128606.7601 | 0.54127 | 3.9693 | 58.0246 | 2.8868 | 1.6238 | 592.2374
0.0609 | 0.2877 | 29.92 | 23.03 | 28.77 | 6.09 | 34.86 | 65.14 | 0 | 863.1 | 182.7 | 2926.0888 | 100 | 65 | 0.54127 | 4.3302 | 4.8715 | 31.5 | 4.4104 | 3.9693 | 2.0005 | 14.2896 | 89.8647 | 714.482 | 1897.924 | 128606.7601 | 0.54127 | 3.9693 | 58.0246 | 2.8868 | 1.6238 | 592.2374
0.1737 | 0.2701 | 29.93 | 23.04 | 27.01 | 17.37 | 44.38 | 55.62 | 0 | 810.3 | 521.1 | 2499.0066 | 100 | 65 | 0.54127 | 4.3302 | 4.8715 | 31.5 | 4.4104 | 3.9693 | 2.0005 | 14.2896 | 89.8847 | 714.482 | 1897.924 | 128606.7601 | 0.54127 | 3.9693 | 58.0246 | 2.8868 | 1.6238 | 592.2374
0.2694 | 0.2339 | 31.51 | 23.06 | 23.39 | 26.94 | 50.33 | 49.67 | 0 | 701.7 | 808.2 | 2310.1517 | 100 | 65 | 0.54127 | 4.3302 | 4.8715 | 31.5 | 4.4104 | 3.9693 | 2.0005 | 14.2896 | 93.0456 | 714.482 | 1897.924 | 128606.7601 | 0.54127 | 3.9693 | 58.0246 | 2.8868 | 1.6238 | 592.2374
0.4034 | 0.1801 | 37.5 | 23.06 | 18.01 | 40.34 | 58.35 | 41.65 | 0 | 540.3 | 1210.2 | 2186.625 | 100 | 65 | 0.54127 | 4.3302 | 4.8715 | 31.5 | 4.4104 | 3.9693 | 2.0005 | 14.2896 | 105.0289 | 714.482 | 1897.924 | 128606.7601 | 0.54127 | 3.9693 | 58.0246 | 2.8868 | 1.6238 | 592.2374
0.5976 | 0.1646 | 75.34 | 23.07 | 16.46 | 59.76 | 76.22 | 0 | 0 | 493.8 | 1792.8 | 0 | 76.22 | 49.543 | 0.41256 | 3.3005 | 3.713 | 24.0093 | 4.4104 | 3.9693 | 1.5248 | 10.8916 | 137.7521 | 544.5782 | 1434.55 | 128606.7601 | 0.54127 | 3.9693 | 44.2263 | 2.2003 | 1.2377 | 592.2374
0.7522 | 0.1752 | 102.48 | 23.08 | 17.52 | 75.22 | 92.74 | 0 | 0 | 525.6 | 2256.6 | 0 | 92.74 | 60.281 | 0.50198 | 4.0158 | 4.5178 | 29.2131 | 4.4104 | 3.9693 | 1.8553 | 13.2522 | 217.9618 | 662.6106 | 1293.0825 | 128606.7601 | 0.54127 | 3.9693 | 53.812 | 2.6772 | 1.5059 | 592.2374
0.8599 | 0.163 | 91.94 | 23.1 | 16.3 | 85.99 | 102.29 | 0 | 2.29 | 489 | 2579.7 | 0 | 100 | 65 | 0.54127 | 4.3302 | 4.8715 | 31.5 | 4.4104 | 3.9693 | 2.0005 | 14.2896 | 213.9388 | 714.482 | 1293.0825 | 128606.7601 | 0.54127 | 3.9693 | 58.0246 | 2.8868 | 1.6238 | 592.2374
0.9304 | 0.1551 | 68.27 | 23.12 | 15.51 | 93.04 | 108.55 | 0 | 8.55 | 465.3 | 2791.2 | 0 | 100 | 65 | 0.54127 | 4.3302 | 4.8715 | 31.5 | 4.4104 | 3.9693 | 2.0005 | 14.2896 | 166.5858 | 714.482 | 1293.0825 | 128606.7601 | 0.54127 | 3.9693 | 58.0246 | 2.8868 | 1.6238 | 592.2374
0.9073 | 0.1509 | 56.06 | 23.12 | 15.09 | 90.73 | 105.82 | 0 | 5.82 | 452.7 | 2721.9 | 0 | 100 | 65 | 0.54127 | 4.3302 | 4.8715 | 31.5 | 4.4104 | 3.9693 | 2.0005 | 14.2896 | 142.1591 | 714.482 | 1293.0825 | 128606.7601 | 0.54127 | 3.9693 | 58.0246 | 2.8868 | 1.6238 | 592.2374
0.8967 | 0.1455 | 48 | 23.13 | 14.55 | 89.67 | 104.22 | 0 | 4.22 | 436.5 | 2690.1 | 0 | 100 | 65 | 0.54127 | 4.3302 | 4.8715 | 31.5 | 4.4104 | 3.9693 | 2.0005 | 14.2896 | 126.0346 | 714.482 | 1293.0825 | 128606.7601 | 0.54127 | 3.9693 | 58.0246 | 2.8868 | 1.6238 | 592.2374
0.9017 | 0.1318 | 51.73 | 23.13 | 13.18 | 90.17 | 103.35 | 0 | 3.35 | 395.4 | 2705.1 | 0 | 100 | 65 | 0.54127 | 4.3302 | 4.8715 | 31.5 | 4.4104 | 3.9693 | 2.0005 | 14.2896 | 133.4967 | 714.482 | 1293.0825 | 128606.7601 | 0.54127 | 3.9693 | 58.0246 | 2.8868 | 1.6238 | 592.2374
0.8144 | 0.116 | 51.5 | 23.13 | 11.6 | 81.44 | 93.04 | 6.96 | 0 | 348 | 2443.2 | 462.84 | 100 | 65 | 0.54127 | 4.3302 | 4.8715 | 31.5 | 4.4104 | 3.9693 | 2.0005 | 14.2896 | 133.0365 | 714.482 | 1293.0825 | 128606.7601 | 0.54127 | 3.9693 | 58.0246 | 2.8868 | 1.6238 | 592.2374
0.6709 | 0.1201 | 48 | 23.14 | 12.01 | 67.09 | 79.1 | 20.9 | 0 | 360.3 | 2012.7 | 1316.7 | 100 | 65 | 0.54127 | 4.3302 | 4.8715 | 31.5 | 4.4104 | 3.9693 | 2.0005 | 14.2896 | 126.0346 | 714.482 | 1293.0825 | 128606.7601 | 0.54127 | 3.9693 | 58.0246 | 2.8868 | 1.6238 | 592.2374
0.5252 | 0.1314 | 42.01 | 23.16 | 13.14 | 52.52 | 65.66 | 34.34 | 0 | 394.2 | 1575.6 | 1957.7234 | 100 | 65 | 0.54127 | 4.3302 | 4.8715 | 31.5 | 4.4104 | 3.9693 | 2.0005 | 14.2896 | 114.0513 | 714.482 | 1293.0825 | 128606.7601 | 0.54127 | 3.9693 | 58.0246 | 2.8868 | 1.6238 | 592.2374
0.3629 | 0.1222 | 54 | 23.19 | 12.22 | 36.29 | 48.51 | 51.49 | 0 | 366.6 | 1088.7 | 3552.81 | 100 | 65 | 0.54127 | 4.3302 | 4.8715 | 31.5 | 4.4104 | 3.9693 | 2.0005 | 14.2896 | 138.0379 | 714.482 | 1293.0825 | 128606.7601 | 0.54127 | 3.9693 | 58.0246 | 2.8868 | 1.6238 | 592.2374
0.2032 | 0.0926 | 37.97 | 23.19 | 9.26 | 20.32 | 29.58 | 70.42 | 0 | 277.8 | 609.6 | 3730.1474 | 100 | 65 | 0.54127 | 4.3302 | 4.8715 | 31.5 | 4.4104 | 3.9693 | 2.0005 | 14.2896 | 105.9691 | 714.482 | 1293.0825 | 128606.7601 | 0.54127 | 3.9693 | 58.0246 | 2.8868 | 1.6238 | 592.2374
0.1148 | 0.0766 | 71.65 | 23.2 | 7.66 | 11.48 | 19.14 | 0 | 0 | 229.8 | 344.4 | 0 | 19.14 | 12.441 | 0.1036 | 0.8288 | 0.9324 | 6.0291 | 4.4104 | 3.9693 | 0.38291 | 2.735 | 33.1787 | 136.7519 | 1666.0421 | 142896.4001 | 0 | 0 | 11.1059 | 0.55253 | 0.3108 | 592.2374
0.0433 | 0.0674 | 114.13 | 23.21 | 6.74 | 4.33 | 11.07 | 0 | 0 | 202.2 | 129.9 | 0 | 11.07 | 7.1955 | 0.059919 | 0.47935 | 0.53927 | 3.4871 | 0 | 0 | 0.22146 | 1.5819 | 28.5972 | 79.0932 | 1881.7507 | 142896.4001 | 0 | 0 | 6.4233 | 0.31957 | 0.17976 | 592.2374
0.0028 | 0.068 | 123.19 | 23.22 | 6.8 | 0.28 | 7.08 | 0 | 0 | 204 | 8.4 | 0 | 7.08 | 4.602 | 0.038322 | 0.30658 | 0.3449 | 2.2302 | 0 | 0 | 0.14164 | 1.0117 | 19.5731 | 50.5853 | 71.1234 | 128606.7601 | 0.54127 | 3.9693 | 4.1081 | 0.20439 | 0.11497 | 592.2374
0 | 0.0863 | 119.44 | 23.26 | 8.63 | 0 | 8.63 | 0 | 0 | 258.9 | 0 | 0 | 8.63 | 5.6095 | 0.046712 | 0.3737 | 0.42041 | 2.7185 | 4.4104 | 3.9693 | 0.17265 | 1.2332 | 23.2107 | 61.6598 | 239.2865 | 142896.4001 | 0 | 0 | 5.0075 | 0.24913 | 0.14014 | 592.2374
0 | 0.0939 | 101.1 | 23.27 | 9.39 | 0 | 9.39 | 0 | 0 | 281.7 | 0 | 0 | 9.39 | 6.1035 | 0.050826 | 0.40661 | 0.45743 | 2.9579 | 0 | 0 | 0.18785 | 1.3418 | 21.8096 | 67.0899 | 422.2589 | 142896.4001 | 0 | 0 | 5.4485 | 0.27107 | 0.15248 | 592.2374
0 | 0.0901 | 49.14 | 23.27 | 9.01 | 0 | 9.01 | 90.99 | 0 | 270.3 | 0 | 5836.0986 | 100 | 65 | 0.54127 | 4.3302 | 4.8715 | 31.5 | 0 | 0 | 2.0005 | 14.2896 | 128.3153 | 714.482 | 422.2589 | 128606.7601 | 0.54127 | 3.9693 | 58.0246 | 2.8868 | 1.6238 | 592.2374
0.0001 | 0.0877 | 32.4 | 23.28 | 8.77 | 0.01 | 8.78 | 91.22 | 0 | 263.1 | 0.3 | 4323.828 | 100 | 65 | 0.54127 | 4.3302 | 4.8715 | 31.5 | 4.4104 | 3.9693 | 2.0005 | 14.2896 | 94.8261 | 714.482 | 422.2589 | 128606.7601 | 0.54127 | 3.9693 | 58.0246 | 2.8868 | 1.6238 | 592.2374
0.0054 | 0.0789 | 31.8 | 23.29 | 7.89 | 0.54 | 8.43 | 91.57 | 0 | 236.7 | 16.2 | 4285.476 | 100 | 65 | 0.54127 | 4.3302 | 4.8715 | 31.5 | 4.4104 | 3.9693 | 2.0005 | 14.2896 | 93.6257 | 714.482 | 422.2589 | 128606.7601 | 0.54127 | 3.9693 | 58.0246 | 2.8868 | 1.6238 | 592.2374
0.0564 | 0.0621 | 30.64 | 23.3 | 6.21 | 5.64 | 11.85 | 88.15 | 0 | 186.3 | 169.2 | 4023.166 | 100 | 65 | 0.54127 | 4.3302 | 4.8715 | 31.5 | 4.4104 | 3.9693 | 2.0005 | 14.2896 | 91.3051 | 714.482 | 422.2589 | 128606.7601 | 0.54127 | 3.9693 | 58.0246 | 2.8868 | 1.6238 | 592.2374
0.1629 | 0.0531 | 30.93 | 23.31 | 5.31 | 16.29 | 21.6 | 78.4 | 0 | 159.3 | 488.7 | 3600.912 | 100 | 65 | 0.54127 | 4.3302 | 4.8715 | 31.5 | 4.4104 | 3.9693 | 2.0005 | 14.2896 | 91.8852 | 714.482 | 422.2589 | 128606.7601 | 0.54127 | 3.9693 | 58.0246 | 2.8868 | 1.6238 | 592.2374
0.2543 | 0.0474 | 31.72 | 23.32 | 4.74 | 25.43 | 30.17 | 69.83 | 0 | 142.2 | 762.9 | 3262.4576 | 100 | 65 | 0.54127 | 4.3302 | 4.8715 | 31.5 | 4.4104 | 3.9693 | 2.0005 | 14.2896 | 93.4657 | 714.482 | 422.2589 | 128606.7601 | 0.54127 | 3.9693 | 58.0246 | 2.8868 | 1.6238 | 592.2374
0.4002 | 0.0233 | 36.01 | 23.32 | 2.33 | 40.02 | 42.35 | 57.65 | 0 | 69.9 | 1200.6 | 2940.7265 | 100 | 65 | 0.54127 | 4.3302 | 4.8715 | 31.5 | 4.4104 | 3.9693 | 2.0005 | 14.2896 | 102.048 | 714.482 | 422.2589 | 128606.7601 | 0.54127 | 3.9693 | 58.0246 | 2.8868 | 1.6238 | 592.2374
0.6127 | 0.0094 | 124.84 | 23.32 | 0.94 | 61.27 | 62.21 | 0 | 0 | 28.2 | 1838.1 | 0 | 62.21 | 40.4365 | 0.33673 | 2.6938 | 3.0305 | 19.5961 | 4.4104 | 3.9693 | 1.2445 | 8.8896 | 174.0367 | 444.4793 | 1634.475 | 142896.4001 | 0 | 0 | 36.0971 | 1.7959 | 1.0102 | 592.2374
0.7706 | 0.0108 | 145.04 | 23.34 | 1.08 | 77.06 | 78.14 | 0 | 0 | 32.4 | 2311.8 | 0 | 78.14 | 50.791 | 0.42295 | 3.3836 | 3.8066 | 24.6141 | 0 | 0 | 1.5632 | 11.1659 | 250.1792 | 558.2962 | 1208.5138 | 128606.7601 | 0.54127 | 3.9693 | 45.3404 | 2.2557 | 1.2689 | 592.2374
0.8754 | 0.0227 | 133.87 | 23.34 | 2.27 | 87.54 | 89.81 | 0 | 0 | 68.1 | 2626.2 | 0 | 89.81 | 58.3765 | 0.48612 | 3.8889 | 4.3751 | 28.2901 | 4.4104 | 3.9693 | 1.7967 | 12.8335 | 267.4738 | 641.6763 | 1009.9528 | 128606.7601 | 0.54127 | 3.9693 | 52.1119 | 2.5926 | 1.4584 | 592.2374
0.9527 | 0.044 | 106 | 23.35 | 4.4 | 95.27 | 99.67 | 0 | 0 | 132 | 2858.1 | 0 | 99.67 | 64.7855 | 0.53949 | 4.3159 | 4.8554 | 31.3961 | 4.4104 | 3.9693 | 1.9939 | 14.2425 | 241.2677 | 712.1242 | 1003.5224 | 128606.7601 | 0.54127 | 3.9693 | 57.8331 | 2.8773 | 1.6185 | 592.2374
0.9552 | 0.0537 | 84.39 | 23.36 | 5.37 | 95.52 | 100.89 | 0 | 0.89 | 161.1 | 2865.6 | 0 | 100 | 65 | 0.54127 | 4.3302 | 4.8715 | 31.5 | 4.4104 | 3.9693 | 2.0005 | 14.2896 | 198.8346 | 714.482 | 1003.5224 | 128606.7601 | 0.54127 | 3.9693 | 58.0246 | 2.8868 | 1.6238 | 592.2374
0.942 | 0.0739 | 62.08 | 23.36 | 7.39 | 94.2 | 101.59 | 0 | 1.59 | 221.7 | 2826 | 0 | 100 | 65 | 0.54127 | 4.3302 | 4.8715 | 31.5 | 4.4104 | 3.9693 | 2.0005 | 14.2896 | 154.2024 | 714.482 | 1003.5224 | 128606.7601 | 0.54127 | 3.9693 | 58.0246 | 2.8868 | 1.6238 | 592.2374
0.9264 | 0.0974 | 59.77 | 23.39 | 9.74 | 92.64 | 102.38 | 0 | 2.38 | 292.2 | 2779.2 | 0 | 100 | 65 | 0.54127 | 4.3302 | 4.8715 | 31.5 | 4.4104 | 3.9693 | 2.0005 | 14.2896 | 149.5811 | 714.482 | 1003.5224 | 128606.7601 | 0.54127 | 3.9693 | 58.0246 | 2.8868 | 1.6238 | 592.2374
0.8428 | 0.0809 | 50.85 | 23.39 | 8.09 | 84.28 | 92.37 | 7.63 | 0 | 242.7 | 2528.4 | 502.4355 | 100 | 65 | 0.54127 | 4.3302 | 4.8715 | 31.5 | 4.4104 | 3.9693 | 2.0005 | 14.2896 | 131.7362 | 714.482 | 1003.5224 | 128606.7601 | 0.54127 | 3.9693 | 58.0246 | 2.8868 | 1.6238 | 592.2374
0.7279 | 0.0678 | 46.01 | 23.42 | 6.78 | 72.79 | 79.57 | 20.43 | 0 | 203.4 | 2183.7 | 1246.4343 | 100 | 65 | 0.54127 | 4.3302 | 4.8715 | 31.5 | 4.4104 | 3.9693 | 2.0005 | 14.2896 | 122.0535 | 714.482 | 1003.5224 | 128606.7601 | 0.54127 | 3.9693 | 58.0246 | 2.8868 | 1.6238 | 592.2374
0.5874 | 0.0574 | 49.99 | 23.42 | 5.74 | 58.74 | 64.48 | 35.52 | 0 | 172.2 | 1762.2 | 2308.4448 | 100 | 65 | 0.54127 | 4.3302 | 4.8715 | 31.5 | 4.4104 | 3.9693 | 2.0005 | 14.2896 | 130.0157 | 714.482 | 1003.5224 | 128606.7601 | 0.54127 | 3.9693 | 58.0246 | 2.8868 | 1.6238 | 592.2374
0.4065 | 0.0415 | 62.02 | 23.42 | 4.15 | 40.65 | 44.8 | 0 | 0 | 124.5 | 1219.5 | 0 | 44.8 | 29.12 | 0.24249 | 1.9399 | 2.1824 | 14.112 | 4.4104 | 3.9693 | 0.89625 | 6.4018 | 69.0289 | 320.0879 | 1876.4895 | 142896.4001 | 0 | 0 | 25.995 | 1.2933 | 0.72747 | 592.2374
0.2472 | 0.0304 | 107.41 | 23.43 | 3.04 | 24.72 | 27.76 | 0 | 0 | 91.2 | 741.6 | 0 | 27.76 | 18.044 | 0.15026 | 1.2021 | 1.3523 | 8.7444 | 0 | 0 | 0.55535 | 3.9668 | 67.9807 | 198.3402 | 468.8301 | 128606.7601 | 0.54127 | 3.9693 | 16.1076 | 0.80137 | 0.45077 | 592.2374
0.1394 | 0.0147 | 125 | 23.45 | 1.47 | 13.94 | 15.41 | 0 | 0 | 44.1 | 418.2 | 0 | 15.41 | 10.0165 | 0.08341 | 0.66728 | 0.75069 | 4.8541 | 4.4104 | 3.9693 | 0.30828 | 2.202 | 43.1599 | 110.1017 | 769.1074 | 142896.4001 | 0 | 0 | 8.9416 | 0.44486 | 0.25023 | 592.2374
0.0455 | 0.0074 | 140.02 | 23.46 | 0.74 | 4.55 | 5.29 | 0 | 0 | 22.2 | 136.5 | 0 | 5.29 | 3.4385 | 0.028633 | 0.22907 | 0.2577 | 1.6663 | 0 | 0 | 0.10583 | 0.75592 | 16.4056 | 37.7961 | 872.1877 | 142896.4001 | 0 | 0 | 3.0695 | 0.15271 | 0.0859 | 592.2374
0.0025 | 0.0078 | 154.74 | 23.47 | 0.78 | 0.25 | 1.03 | 0 | 0 | 23.4 | 7.5 | 0 | 1.03 | 0.6695 | 0.0055751 | 0.044601 | 0.050176 | 0.32445 | 0 | 0 | 0.020606 | 0.14718 | 3.4976 | 7.3592 | 892.2581 | 142896.4001 | 0 | 0 | 0.59765 | 0.029734 | 0.016725 | 592.2374
0 | 0.0081 | 153.08 | 23.48 | 0.81 | 0 | 0.81 | 0 | 0 | 24.3 | 0 | 0 | 0.81 | 0.5265 | 0.0043843 | 0.035075 | 0.039459 | 0.25515 | 0 | 0 | 0.016204 | 0.11575 | 2.7236 | 5.7873 | 908.0417 | 142896.4001 | 0 | 0 | 0.47 | 0.023383 | 0.013153 | 592.2374
0 | 0.0097 | 134.96 | 23.49 | 0.97 | 0 | 0.97 | 0 | 0 | 29.1 | 0 | 0 | 0.97 | 0.6305 | 0.0052504 | 0.042003 | 0.047253 | 0.30555 | 0 | 0 | 0.019405 | 0.13861 | 2.91 | 6.9305 | 926.943 | 142896.4001 | 0 | 0 | 0.56284 | 0.028002 | 0.015751 | 592.2374
0 | 0.0132 | 41.19 | 23.51 | 1.32 | 0 | 1.32 | 98.68 | 0 | 39.6 | 0 | 5544.8292 | 100 | 65 | 0.54127 | 4.3302 | 4.8715 | 31.5 | 0 | 0 | 2.0005 | 14.2896 | 112.4109 | 714.482 | 926.943 | 128606.7601 | 0.54127 | 3.9693 | 58.0246 | 2.8868 | 1.6238 | 592.2374
0.0001 | 0.0118 | 49.67 | 23.51 | 1.18 | 0.01 | 1.19 | 98.81 | 0 | 35.4 | 0.3 | 6390.0427 | 100 | 65 | 0.54127 | 4.3302 | 4.8715 | 31.5 | 4.4104 | 3.9693 | 2.0005 | 14.2896 | 129.3755 | 714.482 | 926.943 | 128606.7601 | 0.54127 | 3.9693 | 58.0246 | 2.8868 | 1.6238 | 592.2374
0.0065 | 0.0081 | 46.6 | 23.52 | 0.81 | 0.65 | 1.46 | 98.54 | 0 | 24.3 | 19.5 | 6070.064 | 100 | 65 | 0.54127 | 4.3302 | 4.8715 | 31.5 | 4.4104 | 3.9693 | 2.0005 | 14.2896 | 123.2339 | 714.482 | 926.943 | 128606.7601 | 0.54127 | 3.9693 | 58.0246 | 2.8868 | 1.6238 | 592.2374
0.0622 | 0.0038 | 48 | 23.53 | 0.38 | 6.22 | 6.6 | 93.4 | 0 | 11.4 | 186.6 | 5884.2 | 100 | 65 | 0.54127 | 4.3302 | 4.8715 | 31.5 | 4.4104 | 3.9693 | 2.0005 | 14.2896 | 126.0346 | 714.482 | 926.943 | 128606.7601 | 0.54127 | 3.9693 | 58.0246 | 2.8868 | 1.6238 | 592.2374
0.1724 | 0.0032 | 45.77 | 23.53 | 0.32 | 17.24 | 17.56 | 82.44 | 0 | 9.6 | 517.2 | 5009.8788 | 100 | 65 | 0.54127 | 4.3302 | 4.8715 | 31.5 | 4.4104 | 3.9693 | 2.0005 | 14.2896 | 121.5734 | 714.482 | 926.943 | 128606.7601 | 0.54127 | 3.9693 | 58.0246 | 2.8868 | 1.6238 | 592.2374
0.2724 | 0.0051 | 42.01 | 23.55 | 0.51 | 27.24 | 27.75 | 72.25 | 0 | 15.3 | 817.2 | 4118.9725 | 100 | 65 | 0.54127 | 4.3302 | 4.8715 | 31.5 | 4.4104 | 3.9693 | 2.0005 | 14.2896 | 114.0513 | 714.482 | 926.943 | 128606.7601 | 0.54127 | 3.9693 | 58.0246 | 2.8868 | 1.6238 | 592.2374
0.42 | 0.0024 | 102.62 | 23.55 | 0.24 | 42 | 42.24 | 0 | 0 | 7.2 | 1260 | 0 | 42.24 | 27.456 | 0.22863 | 1.8291 | 2.0577 | 13.3056 | 4.4104 | 3.9693 | 0.84503 | 6.0359 | 99.3927 | 301.7972 | 1750.0262 | 142896.4001 | 0 | 0 | 24.5096 | 1.2194 | 0.6859 | 592.2374
0.5895 | 0.0054 | 180.08 | 23.58 | 0.54 | 58.95 | 59.49 | 0 | 0 | 16.2 | 1768.5 | 0 | 59.49 | 38.6685 | 0.322 | 2.576 | 2.898 | 18.7394 | 0 | 0 | 1.1901 | 8.5009 | 232.17 | 425.0453 | 960.6535 | 128606.7601 | 0.54127 | 3.9693 | 34.5188 | 1.7174 | 0.96601 | 592.2374
0.7208 | 0.0077 | 299.62 | 23.59 | 0.77 | 72.08 | 72.85 | 0 | 0 | 23.1 | 2162.4 | 0 | 72.85 | 47.3525 | 0.39432 | 3.1545 | 3.5489 | 22.9477 | 4.4104 | 3.9693 | 1.4574 | 10.41 | 458.5273 | 520.5001 | 431.6121 | 128606.7601 | 0.54127 | 3.9693 | 42.2709 | 2.103 | 1.183 | 592.2374
0.8364 | 0.0058 | 148.58 | 23.6 | 0.58 | 83.64 | 84.22 | 0 | 0 | 17.4 | 2509.2 | 0 | 84.22 | 54.743 | 0.45586 | 3.6469 | 4.1028 | 26.5293 | 4.4104 | 3.9693 | 1.6849 | 12.0347 | 275.6099 | 601.7367 | 124.125 | 128606.7601 | 0.54127 | 3.9693 | 48.8683 | 2.4313 | 1.3676 | 592.2374
0.9101 | 0.0208 | 91.07 | 23.61 | 2.08 | 91.01 | 93.09 | 0 | 0 | 62.4 | 2730.3 | 0 | 93.09 | 60.5085 | 0.50387 | 4.031 | 4.5348 | 29.3233 | 4.4104 | 3.9693 | 1.8623 | 13.3022 | 197.5354 | 665.1113 | 1938.0649 | 142896.4001 | 0 | 0 | 54.0151 | 2.6873 | 1.5116 | 592.2374
0.9436 | 0.0421 | 113.02 | 23.62 | 4.21 | 94.36 | 98.57 | 0 | 0 | 126.3 | 2830.8 | 0 | 98.57 | 64.0705 | 0.53353 | 4.2683 | 4.8018 | 31.0495 | 0 | 0 | 1.9719 | 14.0853 | 252.448 | 704.2649 | 1910.2001 | 128606.7601 | 0.54127 | 3.9693 | 57.1948 | 2.8455 | 1.6006 | 592.2374
0.9558 | 0.0417 | 98.96 | 23.62 | 4.17 | 95.58 | 99.75 | 0 | 0 | 125.1 | 2867.4 | 0 | 99.75 | 64.8375 | 0.53992 | 4.3194 | 4.8593 | 31.4212 | 4.4104 | 3.9693 | 1.9955 | 14.2539 | 227.4127 | 712.6958 | 1905.3286 | 128606.7601 | 0.54127 | 3.9693 | 57.8795 | 2.8796 | 1.6198 | 592.2374
0.9142 | 0.0383 | 128.01 | 23.62 | 3.83 | 91.42 | 95.25 | 0 | 0 | 114.9 | 2742.6 | 0 | 95.25 | 61.9125 | 0.51556 | 4.1245 | 4.6401 | 30.0038 | 4.4104 | 3.9693 | 1.9055 | 13.6109 | 272.5089 | 680.5441 | 1812.7707 | 128606.7601 | 0.54127 | 3.9693 | 55.2684 | 2.7497 | 1.5467 | 592.2374
0.8124 | 0.0388 | 128 | 23.62 | 3.88 | 81.24 | 85.12 | 0 | 0 | 116.4 | 2437.2 | 0 | 85.12 | 55.328 | 0.46073 | 3.6859 | 4.1466 | 26.8128 | 4.4104 | 3.9693 | 1.7029 | 12.1633 | 243.5101 | 608.1671 | 1522.821 | 128606.7601 | 0.54127 | 3.9693 | 49.3905 | 2.4572 | 1.3822 | 592.2374
0.6894 | 0.0525 | 180.05 | 23.64 | 5.25 | 68.94 | 74.19 | 0 | 0 | 157.5 | 2068.2 | 0 | 74.19 | 48.2235 | 0.40157 | 3.2126 | 3.6141 | 23.3698 | 4.4104 | 3.9693 | 1.4842 | 10.6015 | 289.4947 | 530.0742 | 1019.8906 | 128606.7601 | 0.54127 | 3.9693 | 43.0484 | 2.1417 | 1.2047 | 592.2374
0.5548 | 0.0578 | 113.04 | 23.64 | 5.78 | 55.48 | 61.26 | 0 | 0 | 173.4 | 1664.4 | 0 | 61.26 | 39.819 | 0.33158 | 2.6527 | 2.9843 | 19.2969 | 4.4104 | 3.9693 | 1.2255 | 8.7538 | 156.9177 | 437.6917 | 265.0079 | 128606.7601 | 0.54127 | 3.9693 | 35.5459 | 1.7685 | 0.99475 | 592.2374
0.3841 | 0.0411 | 111.4 | 23.67 | 4.11 | 38.41 | 42.52 | 0 | 0 | 123.3 | 1152.3 | 0 | 42.52 | 27.638 | 0.23015 | 1.8412 | 2.0713 | 13.3938 | 4.4104 | 3.9693 | 0.85063 | 6.076 | 107.5201 | 303.7977 | 1093.5472 | 142896.4001 | 0 | 0 | 24.6721 | 1.2275 | 0.69045 | 592.2374
0.2234 | 0.0296 | 140.15 | 23.68 | 2.96 | 22.34 | 25.3 | 0 | 0 | 88.8 | 670.2 | 0 | 25.3 | 16.445 | 0.13694 | 1.0955 | 1.2325 | 7.9695 | 0 | 0 | 0.50614 | 3.6153 | 78.5275 | 180.7639 | 1586.5398 | 142896.4001 | 0 | 0 | 14.6802 | 0.73036 | 0.41083 | 592.2374
0.126 | 0.0244 | 180.07 | 23.69 | 2.44 | 12.6 | 15.04 | 0 | 0 | 73.2 | 378 | 0 | 15.04 | 9.776 | 0.081408 | 0.65126 | 0.73267 | 4.7376 | 0 | 0 | 0.30088 | 2.1492 | 58.6932 | 107.4581 | 1879.6073 | 142896.4001 | 0 | 0 | 8.7269 | 0.43417 | 0.24422 | 592.2374
0.044 | 0.0266 | 266.99 | 23.7 | 2.66 | 4.4 | 7.06 | 0 | 0 | 79.8 | 132 | 0 | 7.06 | 4.589 | 0.038214 | 0.30571 | 0.34393 | 2.2239 | 0 | 0 | 0.14124 | 1.0088 | 39.8279 | 50.4424 | 68.5903 | 128606.7601 | 0.54127 | 3.9693 | 4.0965 | 0.20381 | 0.11464 | 592.2374
0.0024 | 0.0401 | 167.22 | 23.72 | 4.01 | 0.24 | 4.25 | 0 | 0 | 120.3 | 7.2 | 0 | 4.25 | 2.7625 | 0.023004 | 0.18403 | 0.20704 | 1.3387 | 4.4104 | 3.9693 | 0.085023 | 0.60731 | 15.493 | 30.3655 | 151.4052 | 142896.4001 | 0 | 0 | 2.466 | 0.12269 | 0.069012 | 592.2374
0 | 0.0494 | 162.96 | 23.73 | 4.94 | 0 | 4.94 | 0 | 0 | 148.2 | 0 | 0 | 4.94 | 3.211 | 0.026739 | 0.21391 | 0.24065 | 1.5561 | 0 | 0 | 0.098827 | 0.70591 | 17.5873 | 35.2954 | 247.6654 | 142896.4001 | 0 | 0 | 2.8664 | 0.14261 | 0.080217 | 592.2374
0 | 0.0491 | 60.03 | 23.73 | 4.91 | 0 | 4.91 | 0 | 0 | 147.3 | 0 | 0 | 4.91 | 3.1915 | 0.026577 | 0.21261 | 0.23919 | 1.5467 | 0 | 0 | 0.098227 | 0.70162 | 7.37 | 35.0811 | 343.3411 | 142896.4001 | 0 | 0 | 2.849 | 0.14174 | 0.07973 | 592.2374
0 | 0.066 | 40.43 | 23.73 | 6.6 | 0 | 6.6 | 93.4 | 0 | 198 | 0 | 5177.162 | 100 | 65 | 0.54127 | 4.3302 | 4.8715 | 31.5 | 0 | 0 | 2.0005 | 14.2896 | 110.8905 | 714.482 | 343.3411 | 128606.7601 | 0.54127 | 3.9693 | 58.0246 | 2.8868 | 1.6238 | 592.2374
0.0002 | 0.091 | 34.07 | 23.75 | 9.1 | 0.02 | 9.12 | 90.88 | 0 | 273 | 0.6 | 4459.4816 | 100 | 65 | 0.54127 | 4.3302 | 4.8715 | 31.5 | 4.4104 | 3.9693 | 2.0005 | 14.2896 | 98.167 | 714.482 | 343.3411 | 128606.7601 | 0.54127 | 3.9693 | 58.0246 | 2.8868 | 1.6238 | 592.2374
0.0066 | 0.1007 | 33.56 | 23.76 | 10.07 | 0.66 | 10.73 | 89.27 | 0 | 302.1 | 19.8 | 4334.9512 | 100 | 65 | 0.54127 | 4.3302 | 4.8715 | 31.5 | 4.4104 | 3.9693 | 2.0005 | 14.2896 | 97.1467 | 714.482 | 343.3411 | 128606.7601 | 0.54127 | 3.9693 | 58.0246 | 2.8868 | 1.6238 | 592.2374
0.0597 | 0.1024 | 33.1 | 23.76 | 10.24 | 5.97 | 16.21 | 83.79 | 0 | 307.2 | 179.1 | 4030.299 | 100 | 65 | 0.54127 | 4.3302 | 4.8715 | 31.5 | 4.4104 | 3.9693 | 2.0005 | 14.2896 | 96.2264 | 714.482 | 343.3411 | 128606.7601 | 0.54127 | 3.9693 | 58.0246 | 2.8868 | 1.6238 | 592.2374
0.1619 | 0.1022 | 32.92 | 23.77 | 10.22 | 16.19 | 26.41 | 73.59 | 0 | 306.6 | 485.7 | 3526.4328 | 100 | 65 | 0.54127 | 4.3302 | 4.8715 | 31.5 | 4.4104 | 3.9693 | 2.0005 | 14.2896 | 95.8663 | 714.482 | 343.3411 | 128606.7601 | 0.54127 | 3.9693 | 58.0246 | 2.8868 | 1.6238 | 592.2374
0.242 | 0.0911 | 33.26 | 23.81 | 9.11 | 24.2 | 33.31 | 66.69 | 0 | 273.3 | 726 | 3218.4594 | 100 | 65 | 0.54127 | 4.3302 | 4.8715 | 31.5 | 4.4104 | 3.9693 | 2.0005 | 14.2896 | 96.5465 | 714.482 | 343.3411 | 128606.7601 | 0.54127 | 3.9693 | 58.0246 | 2.8868 | 1.6238 | 592.2374
0.3267 | 0.041 | 35.74 | 23.82 | 4.1 | 32.67 | 36.77 | 63.23 | 0 | 123 | 980.1 | 3208.2902 | 100 | 65 | 0.54127 | 4.3302 | 4.8715 | 31.5 | 4.4104 | 3.9693 | 2.0005 | 14.2896 | 101.5079 | 714.482 | 343.3411 | 128606.7601 | 0.54127 | 3.9693 | 58.0246 | 2.8868 | 1.6238 | 592.2374
0.4967 | 0.0187 | 86.38 | 23.82 | 1.87 | 49.67 | 51.54 | 0 | 0 | 56.1 | 1490.1 | 0 | 51.54 | 33.501 | 0.27897 | 2.2318 | 2.5108 | 16.2351 | 4.4104 | 3.9693 | 1.0311 | 7.3649 | 104.5312 | 368.244 | 1347.643 | 142896.4001 | 0 | 0 | 29.9059 | 1.4879 | 0.83692 | 592.2374
0.6669 | 0.0267 | 139.99 | 23.82 | 2.67 | 66.69 | 69.36 | 0 | 0 | 80.1 | 2000.7 | 0 | 69.36 | 45.084 | 0.37543 | 3.0034 | 3.3789 | 21.8484 | 0 | 0 | 1.3876 | 9.9113 | 215.0612 | 495.5647 | 750.5958 | 128606.7601 | 0.54127 | 3.9693 | 40.2459 | 2.0023 | 1.1263 | 592.2374
0.7685 | 0.0352 | 180.07 | 23.85 | 3.52 | 76.85 | 80.37 | 0 | 0 | 105.6 | 2305.5 | 0 | 80.37 | 52.2405 | 0.43502 | 3.4802 | 3.9152 | 25.3165 | 4.4104 | 3.9693 | 1.6078 | 11.4846 | 313.6417 | 574.2292 | 368.0881 | 128606.7601 | 0.54127 | 3.9693 | 46.6344 | 2.3201 | 1.3051 | 592.2374
0.8447 | 0.0412 | 161.94 | 23.87 | 4.12 | 84.47 | 88.59 | 0 | 0 | 123.6 | 2534.1 | 0 | 88.59 | 57.5835 | 0.47951 | 3.8361 | 4.3156 | 27.9059 | 4.4104 | 3.9693 | 1.7723 | 12.6592 | 313.5884 | 632.9596 | 145.7543 | 128606.7601 | 0.54127 | 3.9693 | 51.404 | 2.5574 | 1.4385 | 592.2374
0.8258 | 0.072 | 139.93 | 23.9 | 7.2 | 82.58 | 89.78 | 0 | 0 | 216 | 2477.4 | 0 | 89.78 | 58.357 | 0.48596 | 3.8876 | 4.3736 | 28.2807 | 4.4104 | 3.9693 | 1.7961 | 12.8292 | 278.2688 | 641.4619 | 1895.196 | 142896.4001 | 0 | 0 | 52.0945 | 2.5918 | 1.4579 | 592.2374
0.7578 | 0.0966 | 100 | 23.92 | 9.66 | 75.78 | 85.44 | 0 | 0 | 289.8 | 2273.4 | 0 | 85.44 | 55.536 | 0.46246 | 3.6997 | 4.1622 | 26.9136 | 0 | 0 | 1.7093 | 12.2091 | 196.566 | 610.4534 | 1611.4817 | 128606.7601 | 0.54127 | 3.9693 | 49.5762 | 2.4665 | 1.3874 | 592.2374
0.7846 | 0.1174 | 95.41 | 23.93 | 11.74 | 78.46 | 90.2 | 0 | 0 | 352.2 | 2353.8 | 0 | 90.2 | 58.63 | 0.48823 | 3.9058 | 4.3941 | 28.413 | 4.4104 | 3.9693 | 1.8045 | 12.8893 | 199.2344 | 644.4628 | 1420.5201 | 128606.7601 | 0.54127 | 3.9693 | 52.3382 | 2.6039 | 1.4647 | 592.2374
0.7789 | 0.0857 | 99.99 | 23.93 | 8.57 | 77.89 | 86.46 | 0 | 0 | 257.1 | 2336.7 | 0 | 86.46 | 56.199 | 0.46799 | 3.7439 | 4.2119 | 27.2349 | 4.4104 | 3.9693 | 1.7297 | 12.3548 | 198.8953 | 617.7411 | 1156.6814 | 128606.7601 | 0.54127 | 3.9693 | 50.1681 | 2.4959 | 1.404 | 592.2374
0.6694 | 0.0859 | 84.02 | 23.95 | 8.59 | 66.94 | 75.53 | 0 | 0 | 257.7 | 2008.2 | 0 | 75.53 | 49.0945 | 0.40882 | 3.2706 | 3.6794 | 23.7919 | 4.4104 | 3.9693 | 1.511 | 10.793 | 149.6207 | 539.6483 | 679.8621 | 128606.7601 | 0.54127 | 3.9693 | 43.826 | 2.1804 | 1.2265 | 592.2374
0.5462 | 0.094 | 84.03 | 23.96 | 9.4 | 54.62 | 64.02 | 0 | 0 | 282 | 1638.6 | 0 | 64.02 | 41.613 | 0.34652 | 2.7722 | 3.1187 | 20.1663 | 4.4104 | 3.9693 | 1.2808 | 9.1482 | 126.8329 | 457.4114 | 1927.3477 | 142896.4001 | 0 | 0 | 37.1473 | 1.8481 | 1.0396 | 592.2374
0.3891 | 0.0782 | 84.03 | 23.96 | 7.82 | 38.91 | 46.73 | 0 | 0 | 234.6 | 1167.3 | 0 | 46.73 | 30.3745 | 0.25294 | 2.0235 | 2.2764 | 14.7199 | 0 | 0 | 0.93486 | 6.6775 | 92.5789 | 333.8774 | 889.3352 | 128606.7601 | 0.54127 | 3.9693 | 27.1149 | 1.349 | 0.75881 | 592.2374
0.2345 | 0.102 | 86.66 | 23.96 | 10.2 | 23.45 | 33.65 | 0 | 0 | 306 | 703.5 | 0 | 33.65 | 21.8725 | 0.18214 | 1.4571 | 1.6392 | 10.5998 | 4.4104 | 3.9693 | 0.67318 | 4.8085 | 68.436 | 240.4232 | 1545.0348 | 142896.4001 | 0 | 0 | 19.5253 | 0.97141 | 0.54642 | 592.2374
0.1266 | 0.0908 | 180.09 | 23.96 | 9.08 | 12.66 | 21.74 | 0 | 0 | 272.4 | 379.8 | 0 | 21.74 | 14.131 | 0.11767 | 0.94138 | 1.0591 | 6.8481 | 0 | 0 | 0.43492 | 3.1066 | 84.8484 | 155.3284 | 20.0704 | 128606.7601 | 0.54127 | 3.9693 | 12.6145 | 0.62759 | 0.35302 | 592.2374
0.0395 | 0.0489 | 145.75 | 23.97 | 4.89 | 3.95 | 8.84 | 0 | 0 | 146.7 | 118.5 | 0 | 8.84 | 5.746 | 0.047849 | 0.38279 | 0.43064 | 2.7846 | 4.4104 | 3.9693 | 0.17685 | 1.2632 | 28.4284 | 63.1602 | 192.3256 | 142896.4001 | 0 | 0 | 5.1294 | 0.25519 | 0.14355 | 592.2374
0.0014 | 0.0333 | 52.14 | 23.97 | 3.33 | 0.14 | 3.47 | 96.53 | 0 | 99.9 | 4.2 | 6481.0242 | 100 | 65 | 0.54127 | 4.3302 | 4.8715 | 31.5 | 0 | 0 | 2.0005 | 14.2896 | 134.3169 | 714.482 | 192.3256 | 128606.7601 | 0.54127 | 3.9693 | 58.0246 | 2.8868 | 1.6238 | 592.2374
0 | 0.0433 | 48 | 23.97 | 4.33 | 0 | 4.33 | 95.67 | 0 | 129.9 | 0 | 6027.21 | 100 | 65 | 0.54127 | 4.3302 | 4.8715 | 31.5 | 4.4104 | 3.9693 | 2.0005 | 14.2896 | 126.0346 | 714.482 | 192.3256 | 128606.7601 | 0.54127 | 3.9693 | 58.0246 | 2.8868 | 1.6238 | 592.2374
0 | 0.0494 | 34.64 | 23.98 | 4.94 | 0 | 4.94 | 95.06 | 0 | 148.2 | 0 | 4718.7784 | 100 | 65 | 0.54127 | 4.3302 | 4.8715 | 31.5 | 4.4104 | 3.9693 | 2.0005 | 14.2896 | 99.3073 | 714.482 | 192.3256 | 128606.7601 | 0.54127 | 3.9693 | 58.0246 | 2.8868 | 1.6238 | 592.2374
0 | 0.0553 | 31.03 | 23.99 | 5.53 | 0 | 5.53 | 94.47 | 0 | 165.9 | 0 | 4348.4541 | 100 | 65 | 0.54127 | 4.3302 | 4.8715 | 31.5 | 4.4104 | 3.9693 | 2.0005 | 14.2896 | 92.0853 | 714.482 | 192.3256 | 128606.7601 | 0.54127 | 3.9693 | 58.0246 | 2.8868 | 1.6238 | 592.2374
0 | 0.066 | 34.13 | 23.99 | 6.6 | 0 | 6.6 | 93.4 | 0 | 198 | 0 | 4588.742 | 100 | 65 | 0.54127 | 4.3302 | 4.8715 | 31.5 | 4.4104 | 3.9693 | 2.0005 | 14.2896 | 98.287 | 714.482 | 192.3256 | 128606.7601 | 0.54127 | 3.9693 | 58.0246 | 2.8868 | 1.6238 | 592.2374
0.0082 | 0.076 | 32.79 | 23.99 | 7.6 | 0.82 | 8.42 | 91.58 | 0 | 228 | 24.6 | 4376.6082 | 100 | 65 | 0.54127 | 4.3302 | 4.8715 | 31.5 | 4.4104 | 3.9693 | 2.0005 | 14.2896 | 95.6063 | 714.482 | 192.3256 | 128606.7601 | 0.54127 | 3.9693 | 58.0246 | 2.8868 | 1.6238 | 592.2374
0.071 | 0.0938 | 29.97 | 24 | 9.38 | 7.1 | 16.48 | 83.52 | 0 | 281.4 | 213 | 3755.8944 | 100 | 65 | 0.54127 | 4.3302 | 4.8715 | 31.5 | 4.4104 | 3.9693 | 2.0005 | 14.2896 | 89.9647 | 714.482 | 192.3256 | 128606.7601 | 0.54127 | 3.9693 | 58.0246 | 2.8868 | 1.6238 | 592.2374
0.1952 | 0.0985 | 28.86 | 24 | 9.85 | 19.52 | 29.37 | 70.63 | 0 | 295.5 | 585.6 | 3097.8318 | 100 | 65 | 0.54127 | 4.3302 | 4.8715 | 31.5 | 4.4104 | 3.9693 | 2.0005 | 14.2896 | 87.7441 | 714.482 | 192.3256 | 128606.7601 | 0.54127 | 3.9693 | 58.0246 | 2.8868 | 1.6238 | 592.2374
0.313 | 0.0785 | 22.51 | 24 | 7.85 | 31.3 | 39.15 | 60.85 | 0 | 235.5 | 939 | 2282.4835 | 100 | 65 | 0.54127 | 4.3302 | 4.8715 | 31.5 | 4.4104 | 3.9693 | 2.0005 | 14.2896 | 75.0406 | 714.482 | 192.3256 | 128606.7601 | 0.54127 | 3.9693 | 58.0246 | 2.8868 | 1.6238 | 592.2374
0.4305 | 0.0606 | 10.04 | 24 | 6.06 | 43.05 | 49.11 | 50.89 | 0 | 181.8 | 1291.5 | 1274.2856 | 100 | 65 | 0.54127 | 4.3302 | 4.8715 | 31.5 | 4.4104 | 3.9693 | 2.0005 | 14.2896 | 50.0938 | 714.482 | 192.3256 | 128606.7601 | 0.54127 | 3.9693 | 58.0246 | 2.8868 | 1.6238 | 592.2374
0.6014 | 0.0461 | 3.41 | 24 | 4.61 | 60.14 | 64.75 | 35.25 | 0 | 138.3 | 1804.2 | 648.9525 | 100 | 65 | 0.54127 | 4.3302 | 4.8715 | 31.5 | 4.4104 | 3.9693 | 2.0005 | 14.2896 | 36.8301 | 714.482 | 192.3256 | 128606.7601 | 0.54127 | 3.9693 | 58.0246 | 2.8868 | 1.6238 | 592.2374
0.773 | 0.0592 | 5.59 | 24.01 | 5.92 | 77.3 | 83.22 | 16.78 | 0 | 177.6 | 2319 | 345.5002 | 100 | 65 | 0.54127 | 4.3302 | 4.8715 | 31.5 | 4.4104 | 3.9693 | 2.0005 | 14.2896 | 41.1913 | 714.482 | 192.3256 | 128606.7601 | 0.54127 | 3.9693 | 58.0246 | 2.8868 | 1.6238 | 592.2374
0.8797 | 0.0846 | 5.13 | 24.01 | 8.46 | 87.97 | 96.43 | 3.57 | 0 | 253.8 | 2639.1 | 71.8641 | 100 | 65 | 0.54127 | 4.3302 | 4.8715 | 31.5 | 4.4104 | 3.9693 | 2.0005 | 14.2896 | 40.2711 | 714.482 | 192.3256 | 128606.7601 | 0.54127 | 3.9693 | 58.0246 | 2.8868 | 1.6238 | 592.2374
0.9406 | 0.1169 | 4.99 | 24.02 | 11.69 | 94.06 | 105.75 | 0 | 5.75 | 350.7 | 2821.8 | 0 | 100 | 65 | 0.54127 | 4.3302 | 4.8715 | 31.5 | 4.4104 | 3.9693 | 2.0005 | 14.2896 | 39.991 | 714.482 | 192.3256 | 128606.7601 | 0.54127 | 3.9693 | 58.0246 | 2.8868 | 1.6238 | 592.2374
0.9451 | 0.1541 | 4.99 | 24.02 | 15.41 | 94.51 | 109.92 | 0 | 9.92 | 462.3 | 2835.3 | 0 | 100 | 65 | 0.54127 | 4.3302 | 4.8715 | 31.5 | 4.4104 | 3.9693 | 2.0005 | 14.2896 | 39.991 | 714.482 | 192.3256 | 128606.7601 | 0.54127 | 3.9693 | 58.0246 | 2.8868 | 1.6238 | 592.2374
0.893 | 0.1776 | 4.99 | 24.06 | 17.76 | 89.3 | 107.06 | 0 | 7.06 | 532.8 | 2679 | 0 | 100 | 65 | 0.54127 | 4.3302 | 4.8715 | 31.5 | 4.4104 | 3.9693 | 2.0005 | 14.2896 | 39.991 | 714.482 | 192.3256 | 128606.7601 | 0.54127 | 3.9693 | 58.0246 | 2.8868 | 1.6238 | 592.2374
0.8761 | 0.1799 | 5 | 24.08 | 17.99 | 87.61 | 105.6 | 0 | 5.6 | 539.7 | 2628.3 | 0 | 100 | 65 | 0.54127 | 4.3302 | 4.8715 | 31.5 | 4.4104 | 3.9693 | 2.0005 | 14.2896 | 40.011 | 714.482 | 192.3256 | 128606.7601 | 0.54127 | 3.9693 | 58.0246 | 2.8868 | 1.6238 | 592.2374
0.8494 | 0.1439 | 4.99 | 24.08 | 14.39 | 84.94 | 99.33 | 0.67 | 0 | 431.7 | 2548.2 | 13.3933 | 100 | 65 | 0.54127 | 4.3302 | 4.8715 | 31.5 | 4.4104 | 3.9693 | 2.0005 | 14.2896 | 39.991 | 714.482 | 192.3256 | 128606.7601 | 0.54127 | 3.9693 | 58.0246 | 2.8868 | 1.6238 | 592.2374
0.7373 | 0.1324 | 7.4 | 24.09 | 13.24 | 73.73 | 86.97 | 13.03 | 0 | 397.2 | 2211.9 | 291.872 | 100 | 65 | 0.54127 | 4.3302 | 4.8715 | 31.5 | 4.4104 | 3.9693 | 2.0005 | 14.2896 | 44.8123 | 714.482 | 192.3256 | 128606.7601 | 0.54127 | 3.9693 | 58.0246 | 2.8868 | 1.6238 | 592.2374
0.5847 | 0.1064 | 14.06 | 24.1 | 10.64 | 58.47 | 69.11 | 30.89 | 0 | 319.2 | 1754.1 | 897.6634 | 100 | 65 | 0.54127 | 4.3302 | 4.8715 | 31.5 | 4.4104 | 3.9693 | 2.0005 | 14.2896 | 58.136 | 714.482 | 192.3256 | 128606.7601 | 0.54127 | 3.9693 | 58.0246 | 2.8868 | 1.6238 | 592.2374
0.4088 | 0.0805 | 12.06 | 24.1 | 8.05 | 40.88 | 48.93 | 51.07 | 0 | 241.5 | 1226.4 | 1381.9542 | 100 | 65 | 0.54127 | 4.3302 | 4.8715 | 31.5 | 4.4104 | 3.9693 | 2.0005 | 14.2896 | 54.1349 | 714.482 | 192.3256 | 128606.7601 | 0.54127 | 3.9693 | 58.0246 | 2.8868 | 1.6238 | 592.2374
0.2505 | 0.0702 | 30 | 24.11 | 7.02 | 25.05 | 32.07 | 67.93 | 0 | 210.6 | 751.5 | 3056.85 | 100 | 65 | 0.54127 | 4.3302 | 4.8715 | 31.5 | 4.4104 | 3.9693 | 2.0005 | 14.2896 | 90.0247 | 714.482 | 192.3256 | 128606.7601 | 0.54127 | 3.9693 | 58.0246 | 2.8868 | 1.6238 | 592.2374
0.1325 | 0.0513 | 24.99 | 24.11 | 5.13 | 13.25 | 18.38 | 81.62 | 0 | 153.9 | 397.5 | 3263.9838 | 100 | 65 | 0.54127 | 4.3302 | 4.8715 | 31.5 | 4.4104 | 3.9693 | 2.0005 | 14.2896 | 80.002 | 714.482 | 192.3256 | 128606.7601 | 0.54127 | 3.9693 | 58.0246 | 2.8868 | 1.6238 | 592.2374
0.0426 | 0.0508 | 34.03 | 24.11 | 5.08 | 4.26 | 9.34 | 90.66 | 0 | 152.4 | 127.8 | 4445.0598 | 100 | 65 | 0.54127 | 4.3302 | 4.8715 | 31.5 | 4.4104 | 3.9693 | 2.0005 | 14.2896 | 98.0869 | 714.482 | 192.3256 | 128606.7601 | 0.54127 | 3.9693 | 58.0246 | 2.8868 | 1.6238 | 592.2374
0.0028 | 0.0652 | 34.01 | 24.11 | 6.52 | 0.28 | 6.8 | 93.2 | 0 | 195.6 | 8.4 | 4567.732 | 100 | 65 | 0.54127 | 4.3302 | 4.8715 | 31.5 | 4.4104 | 3.9693 | 2.0005 | 14.2896 | 98.0469 | 714.482 | 192.3256 | 128606.7601 | 0.54127 | 3.9693 | 58.0246 | 2.8868 | 1.6238 | 592.2374
0 | 0.1036 | 33.21 | 24.12 | 10.36 | 0 | 10.36 | 89.64 | 0 | 310.8 | 0 | 4321.5444 | 100 | 65 | 0.54127 | 4.3302 | 4.8715 | 31.5 | 4.4104 | 3.9693 | 2.0005 | 14.2896 | 96.4465 | 714.482 | 192.3256 | 128606.7601 | 0.54127 | 3.9693 | 58.0246 | 2.8868 | 1.6238 | 592.2374
0 | 0.122 | 31.19 | 24.13 | 12.2 | 0 | 12.2 | 87.8 | 0 | 366 | 0 | 4055.482 | 100 | 65 | 0.54127 | 4.3302 | 4.8715 | 31.5 | 4.4104 | 3.9693 | 2.0005 | 14.2896 | 92.4054 | 714.482 | 192.3256 | 128606.7601 | 0.54127 | 3.9693 | 58.0246 | 2.8868 | 1.6238 | 592.2374
0 | 0.1428 | 27.71 | 24.19 | 14.28 | 0 | 14.28 | 85.72 | 0 | 428.4 | 0 | 3661.1012 | 100 | 65 | 0.54127 | 4.3302 | 4.8715 | 31.5 | 4.4104 | 3.9693 | 2.0005 | 14.2896 | 85.4435 | 714.482 | 192.3256 | 128606.7601 | 0.54127 | 3.9693 | 58.0246 | 2.8868 | 1.6238 | 592.2374
0.0002 | 0.1335 | 24.31 | 24.19 | 13.35 | 0.02 | 13.37 | 86.63 | 0 | 400.5 | 0.6 | 3405.4253 | 100 | 65 | 0.54127 | 4.3302 | 4.8715 | 31.5 | 4.4104 | 3.9693 | 2.0005 | 14.2896 | 78.6416 | 714.482 | 192.3256 | 128606.7601 | 0.54127 | 3.9693 | 58.0246 | 2.8868 | 1.6238 | 592.2374
0.0081 | 0.1128 | 10.36 | 24.19 | 11.28 | 0.81 | 12.09 | 87.91 | 0 | 338.4 | 24.3 | 2229.3976 | 100 | 65 | 0.54127 | 4.3302 | 4.8715 | 31.5 | 4.4104 | 3.9693 | 2.0005 | 14.2896 | 50.7339 | 714.482 | 192.3256 | 128606.7601 | 0.54127 | 3.9693 | 58.0246 | 2.8868 | 1.6238 | 592.2374
0.0639 | 0.1261 | 4.92 | 24.19 | 12.61 | 6.39 | 19 | 81 | 0 | 378.3 | 191.7 | 1613.52 | 100 | 65 | 0.54127 | 4.3302 | 4.8715 | 31.5 | 4.4104 | 3.9693 | 2.0005 | 14.2896 | 39.8509 | 714.482 | 192.3256 | 128606.7601 | 0.54127 | 3.9693 | 58.0246 | 2.8868 | 1.6238 | 592.2374
0.1692 | 0.1465 | 2.92 | 24.2 | 14.65 | 16.92 | 31.57 | 68.43 | 0 | 439.5 | 507.6 | 1226.2656 | 100 | 65 | 0.54127 | 4.3302 | 4.8715 | 31.5 | 4.4104 | 3.9693 | 2.0005 | 14.2896 | 35.8498 | 714.482 | 192.3256 | 128606.7601 | 0.54127 | 3.9693 | 58.0246 | 2.8868 | 1.6238 | 592.2374
0.2545 | 0.164 | 2.19 | 24.22 | 16.4 | 25.45 | 41.85 | 58.15 | 0 | 492 | 763.5 | 999.5985 | 100 | 65 | 0.54127 | 4.3302 | 4.8715 | 31.5 | 4.4104 | 3.9693 | 2.0005 | 14.2896 | 34.3894 | 714.482 | 192.3256 | 128606.7601 | 0.54127 | 3.9693 | 58.0246 | 2.8868 | 1.6238 | 592.2374
0.309 | 0.1578 | 2.53 | 24.22 | 15.78 | 30.9 | 46.68 | 53.32 | 0 | 473.4 | 927 | 934.6996 | 100 | 65 | 0.54127 | 4.3302 | 4.8715 | 31.5 | 4.4104 | 3.9693 | 2.0005 | 14.2896 | 35.0696 | 714.482 | 192.3256 | 128606.7601 | 0.54127 | 3.9693 | 58.0246 | 2.8868 | 1.6238 | 592.2374
0.4517 | 0.1469 | 2.95 | 24.22 | 14.69 | 45.17 | 59.86 | 40.14 | 0 | 440.7 | 1355.1 | 720.513 | 100 | 65 | 0.54127 | 4.3302 | 4.8715 | 31.5 | 4.4104 | 3.9693 | 2.0005 | 14.2896 | 35.9099 | 714.482 | 192.3256 | 128606.7601 | 0.54127 | 3.9693 | 58.0246 | 2.8868 | 1.6238 | 592.2374
0.6303 | 0.142 | 0.69 | 24.29 | 14.2 | 63.03 | 77.23 | 22.77 | 0 | 426 | 1890.9 | 357.2613 | 100 | 65 | 0.54127 | 4.3302 | 4.8715 | 31.5 | 4.4104 | 3.9693 | 2.0005 | 14.2896 | 31.3886 | 714.482 | 192.3256 | 128606.7601 | 0.54127 | 3.9693 | 58.0246 | 2.8868 | 1.6238 | 592.2374
0.716 | 0.1526 | -0.02 | 24.29 | 15.26 | 71.6 | 86.86 | 13.14 | 0 | 457.8 | 2148 | 196.8372 | 100 | 65 | 0.54127 | 4.3302 | 4.8715 | 31.5 | 4.4104 | 3.9693 | 2.0005 | 14.2896 | 29.9682 | 714.482 | 192.3256 | 128606.7601 | 0.54127 | 3.9693 | 58.0246 | 2.8868 | 1.6238 | 592.2374
0.7361 | 0.1641 | -0.8 | 24.31 | 16.41 | 73.61 | 90.02 | 9.98 | 0 | 492.3 | 2208.3 | 141.716 | 100 | 65 | 0.54127 | 4.3302 | 4.8715 | 31.5 | 4.4104 | 3.9693 | 2.0005 | 14.2896 | 28.4078 | 714.482 | 192.3256 | 128606.7601 | 0.54127 | 3.9693 | 58.0246 | 2.8868 | 1.6238 | 592.2374
0.6609 | 0.161 | 0 | 24.31 | 16.1 | 66.09 | 82.19 | 17.81 | 0 | 483 | 1982.7 | 267.15 | 100 | 65 | 0.54127 | 4.3302 | 4.8715 | 31.5 | 4.4104 | 3.9693 | 2.0005 | 14.2896 | 30.0082 | 714.482 | 192.3256 | 128606.7601 | 0.54127 | 3.9693 | 58.0246 | 2.8868 | 1.6238 | 592.2374
0.5568 | 0.1842 | -0.1 | 24.33 | 18.42 | 55.68 | 74.1 | 25.9 | 0 | 552.6 | 1670.4 | 385.91 | 100 | 65 | 0.54127 | 4.3302 | 4.8715 | 31.5 | 4.4104 | 3.9693 | 2.0005 | 14.2896 | 29.8082 | 714.482 | 192.3256 | 128606.7601 | 0.54127 | 3.9693 | 58.0246 | 2.8868 | 1.6238 | 592.2374
0.5877 | 0.1916 | -0.89 | 24.33 | 19.16 | 58.77 | 77.93 | 22.07 | 0 | 574.8 | 1763.1 | 311.4077 | 100 | 65 | 0.54127 | 4.3302 | 4.8715 | 31.5 | 4.4104 | 3.9693 | 2.0005 | 14.2896 | 28.2278 | 714.482 | 192.3256 | 128606.7601 | 0.54127 | 3.9693 | 58.0246 | 2.8868 | 1.6238 | 592.2374
0.6013 | 0.2082 | -0.8 | 24.34 | 20.82 | 60.13 | 80.95 | 19.05 | 0 | 624.6 | 1803.9 | 270.51 | 100 | 65 | 0.54127 | 4.3302 | 4.8715 | 31.5 | 4.4104 | 3.9693 | 2.0005 | 14.2896 | 28.4078 | 714.482 | 192.3256 | 128606.7601 | 0.54127 | 3.9693 | 58.0246 | 2.8868 | 1.6238 | 592.2374
0.5052 | 0.2232 | -0.11 | 24.34 | 22.32 | 50.52 | 72.84 | 27.16 | 0 | 669.6 | 1515.6 | 404.4124 | 100 | 65 | 0.54127 | 4.3302 | 4.8715 | 31.5 | 4.4104 | 3.9693 | 2.0005 | 14.2896 | 29.7882 | 714.482 | 192.3256 | 128606.7601 | 0.54127 | 3.9693 | 58.0246 | 2.8868 | 1.6238 | 592.2374
0.4122 | 0.2165 | 0 | 24.35 | 21.65 | 41.22 | 62.87 | 37.13 | 0 | 649.5 | 1236.6 | 556.95 | 100 | 65 | 0.54127 | 4.3302 | 4.8715 | 31.5 | 4.4104 | 3.9693 | 2.0005 | 14.2896 | 30.0082 | 714.482 | 192.3256 | 128606.7601 | 0.54127 | 3.9693 | 58.0246 | 2.8868 | 1.6238 | 592.2374
0.2745 | 0.2153 | 6.7 | 24.36 | 21.53 | 27.45 | 48.98 | 51.02 | 0 | 645.9 | 823.5 | 1107.134 | 100 | 65 | 0.54127 | 4.3302 | 4.8715 | 31.5 | 4.4104 | 3.9693 | 2.0005 | 14.2896 | 43.4119 | 714.482 | 192.3256 | 128606.7601 | 0.54127 | 3.9693 | 58.0246 | 2.8868 | 1.6238 | 592.2374
0.1433 | 0.1988 | 24.19 | 24.36 | 19.88 | 14.33 | 34.21 | 65.79 | 0 | 596.4 | 429.9 | 2578.3101 | 100 | 65 | 0.54127 | 4.3302 | 4.8715 | 31.5 | 4.4104 | 3.9693 | 2.0005 | 14.2896 | 78.4015 | 714.482 | 192.3256 | 128606.7601 | 0.54127 | 3.9693 | 58.0246 | 2.8868 | 1.6238 | 592.2374
0.073 | 0.1895 | 34.84 | 24.36 | 18.95 | 7.3 | 26.25 | 73.75 | 0 | 568.5 | 219 | 3675.7 | 100 | 65 | 0.54127 | 4.3302 | 4.8715 | 31.5 | 4.4104 | 3.9693 | 2.0005 | 14.2896 | 99.7074 | 714.482 | 192.3256 | 128606.7601 | 0.54127 | 3.9693 | 58.0246 | 2.8868 | 1.6238 | 592.2374
0.0221 | 0.1891 | 37.85 | 24.37 | 18.91 | 2.21 | 21.12 | 78.88 | 0 | 567.3 | 66.3 | 4168.808 | 100 | 65 | 0.54127 | 4.3302 | 4.8715 | 31.5 | 4.4104 | 3.9693 | 2.0005 | 14.2896 | 105.729 | 714.482 | 192.3256 | 128606.7601 | 0.54127 | 3.9693 | 58.0246 | 2.8868 | 1.6238 | 592.2374
0.0009 | 0.1936 | 37.63 | 24.38 | 19.36 | 0.09 | 19.45 | 80.55 | 0 | 580.8 | 2.7 | 4239.3465 | 100 | 65 | 0.54127 | 4.3302 | 4.8715 | 31.5 | 4.4104 | 3.9693 | 2.0005 | 14.2896 | 105.2889 | 714.482 | 192.3256 | 128606.7601 | 0.54127 | 3.9693 | 58.0246 | 2.8868 | 1.6238 | 592.2374
0 | 0.2007 | 37.09 | 24.39 | 20.07 | 0 | 20.07 | 79.93 | 0 | 602.1 | 0 | 4163.5537 | 100 | 65 | 0.54127 | 4.3302 | 4.8715 | 31.5 | 4.4104 | 3.9693 | 2.0005 | 14.2896 | 104.2086 | 714.482 | 192.3256 | 128606.7601 | 0.54127 | 3.9693 | 58.0246 | 2.8868 | 1.6238 | 592.2374
0 | 0.2177 | 36.11 | 24.39 | 21.77 | 0 | 21.77 | 78.23 | 0 | 653.1 | 0 | 3998.3353 | 100 | 65 | 0.54127 | 4.3302 | 4.8715 | 31.5 | 4.4104 | 3.9693 | 2.0005 | 14.2896 | 102.2481 | 714.482 | 192.3256 | 128606.7601 | 0.54127 | 3.9693 | 58.0246 | 2.8868 | 1.6238 | 592.2374
0 | 0.2188 | 33.26 | 24.41 | 21.88 | 0 | 21.88 | 78.12 | 0 | 656.4 | 0 | 3770.0712 | 100 | 65 | 0.54127 | 4.3302 | 4.8715 | 31.5 | 4.4104 | 3.9693 | 2.0005 | 14.2896 | 96.5465 | 714.482 | 192.3256 | 128606.7601 | 0.54127 | 3.9693 | 58.0246 | 2.8868 | 1.6238 | 592.2374
0 | 0.2058 | 31.44 | 24.42 | 20.58 | 0 | 20.58 | 79.42 | 0 | 617.4 | 0 | 3688.2648 | 100 | 65 | 0.54127 | 4.3302 | 4.8715 | 31.5 | 4.4104 | 3.9693 | 2.0005 | 14.2896 | 92.9055 | 714.482 | 192.3256 | 128606.7601 | 0.54127 | 3.9693 | 58.0246 | 2.8868 | 1.6238 | 592.2374
0.0051 | 0.1864 | 18.76 | 24.43 | 18.64 | 0.51 | 19.15 | 80.85 | 0 | 559.2 | 15.3 | 2729.496 | 100 | 65 | 0.54127 | 4.3302 | 4.8715 | 31.5 | 4.4104 | 3.9693 | 2.0005 | 14.2896 | 67.5386 | 714.482 | 192.3256 | 128606.7601 | 0.54127 | 3.9693 | 58.0246 | 2.8868 | 1.6238 | 592.2374
0.0519 | 0.1711 | 25 | 24.43 | 17.11 | 5.19 | 22.3 | 77.7 | 0 | 513.3 | 155.7 | 3108 | 100 | 65 | 0.54127 | 4.3302 | 4.8715 | 31.5 | 4.4104 | 3.9693 | 2.0005 | 14.2896 | 80.022 | 714.482 | 192.3256 | 128606.7601 | 0.54127 | 3.9693 | 58.0246 | 2.8868 | 1.6238 | 592.2374
0.1462 | 0.1636 | 31.79 | 24.44 | 16.36 | 14.62 | 30.98 | 69.02 | 0 | 490.8 | 438.6 | 3229.4458 | 100 | 65 | 0.54127 | 4.3302 | 4.8715 | 31.5 | 4.4104 | 3.9693 | 2.0005 | 14.2896 | 93.6057 | 714.482 | 192.3256 | 128606.7601 | 0.54127 | 3.9693 | 58.0246 | 2.8868 | 1.6238 | 592.2374
0.2095 | 0.1436 | 33.18 | 24.44 | 14.36 | 20.95 | 35.31 | 64.69 | 0 | 430.8 | 628.5 | 3116.7642 | 100 | 65 | 0.54127 | 4.3302 | 4.8715 | 31.5 | 4.4104 | 3.9693 | 2.0005 | 14.2896 | 96.3865 | 714.482 | 192.3256 | 128606.7601 | 0.54127 | 3.9693 | 58.0246 | 2.8868 | 1.6238 | 592.2374
0.2701 | 0.1132 | 35 | 24.44 | 11.32 | 27.01 | 38.33 | 61.67 | 0 | 339.6 | 810.3 | 3083.5 | 100 | 65 | 0.54127 | 4.3302 | 4.8715 | 31.5 | 4.4104 | 3.9693 | 2.0005 | 14.2896 | 100.0275 | 714.482 | 192.3256 | 128606.7601 | 0.54127 | 3.9693 | 58.0246 | 2.8868 | 1.6238 | 592.2374
0.446 | 0.0727 | 39.58 | 24.45 | 7.27 | 44.6 | 51.87 | 48.13 | 0 | 218.1 | 1338 | 2626.9354 | 100 | 65 | 0.54127 | 4.3302 | 4.8715 | 31.5 | 4.4104 | 3.9693 | 2.0005 | 14.2896 | 109.19 | 714.482 | 192.3256 | 128606.7601 | 0.54127 | 3.9693 | 58.0246 | 2.8868 | 1.6238 | 592.2374
0.6275 | 0.047 | 72.05 | 24.45 | 4.7 | 62.75 | 67.45 | 0 | 0 | 141 | 1882.5 | 0 | 67.45 | 43.8425 | 0.36509 | 2.9207 | 3.2858 | 21.2467 | 4.4104 | 3.9693 | 1.3494 | 9.6384 | 117.4627 | 481.9181 | 1506.6477 | 142896.4001 | 0 | 0 | 39.1376 | 1.9471 | 1.0953 | 592.2374
0.6981 | 0.0361 | 107.41 | 24.45 | 3.61 | 69.81 | 73.42 | 0 | 0 | 108.3 | 2094.3 | 0 | 73.42 | 47.723 | 0.3974 | 3.1792 | 3.5766 | 23.1273 | 0 | 0 | 1.4688 | 10.4915 | 179.7962 | 524.5727 | 988.7132 | 128606.7601 | 0.54127 | 3.9693 | 42.6017 | 2.1195 | 1.1922 | 592.2374
0.7578 | 0.0477 | 82.69 | 24.46 | 4.77 | 75.78 | 80.55 | 0 | 0 | 143.1 | 2273.4 | 0 | 80.55 | 52.3575 | 0.436 | 3.488 | 3.924 | 25.3732 | 4.4104 | 3.9693 | 1.6114 | 11.5103 | 157.4218 | 575.5153 | 609.713 | 128606.7601 | 0.54127 | 3.9693 | 46.7388 | 2.3253 | 1.308 | 592.2374
0.6922 | 0.0648 | 82.99 | 24.48 | 6.48 | 69.22 | 75.7 | 0 | 0 | 194.4 | 2076.6 | 0 | 75.7 | 49.205 | 0.40974 | 3.278 | 3.6877 | 23.8455 | 4.4104 | 3.9693 | 1.5144 | 10.8173 | 148.3976 | 540.8629 | 136.2063 | 128606.7601 | 0.54127 | 3.9693 | 43.9246 | 2.1853 | 1.2292 | 592.2374
0.5108 | 0.0877 | 82.99 | 24.48 | 8.77 | 51.08 | 59.85 | 0 | 0 | 263.1 | 1532.4 | 0 | 59.85 | 38.9025 | 0.32395 | 2.5916 | 2.9156 | 18.8528 | 4.4104 | 3.9693 | 1.1973 | 8.5523 | 117.3263 | 427.6175 | 1302.4357 | 142896.4001 | 0 | 0 | 34.7277 | 1.7277 | 0.97186 | 592.2374
0.5372 | 0.1061 | 107.22 | 24.48 | 10.61 | 53.72 | 64.33 | 0 | 0 | 318.3 | 1611.6 | 0 | 64.33 | 41.8145 | 0.3482 | 2.7856 | 3.1338 | 20.2639 | 0 | 0 | 1.287 | 9.1925 | 157.2915 | 459.6263 | 607.3747 | 128606.7601 | 0.54127 | 3.9693 | 37.3272 | 1.8571 | 1.0446 | 592.2374
0.5872 | 0.1269 | 83 | 24.49 | 12.69 | 58.72 | 71.41 | 0 | 0 | 380.7 | 1761.6 | 0 | 71.41 | 46.4165 | 0.38652 | 3.0922 | 3.4787 | 22.4942 | 4.4104 | 3.9693 | 1.4286 | 10.2042 | 140.0021 | 510.2116 | 50.2736 | 128606.7601 | 0.54127 | 3.9693 | 41.4354 | 2.0615 | 1.1596 | 592.2374
0.486 | 0.1549 | 108.16 | 24.5 | 15.49 | 48.6 | 64.09 | 0 | 0 | 464.7 | 1458 | 0 | 64.09 | 41.6585 | 0.3469 | 2.7752 | 3.1221 | 20.1883 | 4.4104 | 3.9693 | 1.2822 | 9.1582 | 157.9099 | 457.9115 | 1299.1231 | 142896.4001 | 0 | 0 | 37.188 | 1.8501 | 1.0407 | 592.2374
0.3889 | 0.1602 | 62.33 | 24.5 | 16.02 | 38.89 | 54.91 | 0 | 0 | 480.6 | 1166.7 | 0 | 54.91 | 35.6915 | 0.29721 | 2.3777 | 2.6749 | 17.2966 | 0 | 0 | 1.0985 | 7.8464 | 84.9471 | 392.3221 | 420.5051 | 128606.7601 | 0.54127 | 3.9693 | 31.8613 | 1.5851 | 0.89164 | 592.2374
0.2516 | 0.1456 | 52.34 | 24.5 | 14.56 | 25.16 | 39.72 | 60.28 | 0 | 436.8 | 754.8 | 4059.2552 | 100 | 65 | 0.54127 | 4.3302 | 4.8715 | 31.5 | 4.4104 | 3.9693 | 2.0005 | 14.2896 | 134.717 | 714.482 | 420.5051 | 128606.7601 | 0.54127 | 3.9693 | 58.0246 | 2.8868 | 1.6238 | 592.2374
0.1257 | 0.1404 | 80.1 | 24.51 | 14.04 | 12.57 | 26.61 | 0 | 0 | 421.2 | 377.1 | 0 | 26.61 | 17.2965 | 0.14403 | 1.1523 | 1.2963 | 8.3821 | 4.4104 | 3.9693 | 0.53235 | 3.8025 | 50.6261 | 190.1237 | 939.0242 | 142896.4001 | 0 | 0 | 15.4403 | 0.76818 | 0.4321 | 592.2374
0.0675 | 0.1139 | 104.71 | 24.52 | 11.39 | 6.75 | 18.14 | 0 | 0 | 341.7 | 202.5 | 0 | 18.14 | 11.791 | 0.098187 | 0.7855 | 0.88368 | 5.7141 | 0 | 0 | 0.3629 | 2.5921 | 43.4427 | 129.607 | 1292.4979 | 142896.4001 | 0 | 0 | 10.5257 | 0.52366 | 0.29456 | 592.2374
0.0226 | 0.1298 | 134.97 | 24.52 | 12.98 | 2.26 | 15.24 | 0 | 0 | 389.4 | 67.8 | 0 | 15.24 | 9.906 | 0.08249 | 0.65992 | 0.74241 | 4.8006 | 0 | 0 | 0.30488 | 2.1777 | 45.7234 | 108.8871 | 1589.4626 | 142896.4001 | 0 | 0 | 8.8429 | 0.43995 | 0.24747 | 592.2374
0.0019 | 0.169 | 47.98 | 24.52 | 16.9 | 0.19 | 17.09 | 82.91 | 0 | 507 | 5.7 | 5221.6718 | 100 | 65 | 0.54127 | 4.3302 | 4.8715 | 31.5 | 0 | 0 | 2.0005 | 14.2896 | 125.9946 | 714.482 | 1589.4626 | 128606.7601 | 0.54127 | 3.9693 | 58.0246 | 2.8868 | 1.6238 | 592.2374
0 | 0.1891 | 41.02 | 24.53 | 18.91 | 0 | 18.91 | 81.09 | 0 | 567.3 | 0 | 4542.6618 | 100 | 65 | 0.54127 | 4.3302 | 4.8715 | 31.5 | 4.4104 | 3.9693 | 2.0005 | 14.2896 | 112.0708 | 714.482 | 1589.4626 | 128606.7601 | 0.54127 | 3.9693 | 58.0246 | 2.8868 | 1.6238 | 592.2374
0 | 0.1879 | 39.64 | 24.54 | 18.79 | 0 | 18.79 | 81.21 | 0 | 563.7 | 0 | 4437.3144 | 100 | 65 | 0.54127 | 4.3302 | 4.8715 | 31.5 | 4.4104 | 3.9693 | 2.0005 | 14.2896 | 109.31 | 714.482 | 1589.4626 | 128606.7601 | 0.54127 | 3.9693 | 58.0246 | 2.8868 | 1.6238 | 592.2374
0 | 0.1959 | 36.72 | 24.54 | 19.59 | 0 | 19.59 | 80.41 | 0 | 587.7 | 0 | 4158.8052 | 100 | 65 | 0.54127 | 4.3302 | 4.8715 | 31.5 | 4.4104 | 3.9693 | 2.0005 | 14.2896 | 103.4684 | 714.482 | 1589.4626 | 128606.7601 | 0.54127 | 3.9693 | 58.0246 | 2.8868 | 1.6238 | 592.2374
0.0001 | 0.2076 | 14.09 | 24.54 | 20.76 | 0.01 | 20.77 | 79.23 | 0 | 622.8 | 0.3 | 2304.8007 | 100 | 65 | 0.54127 | 4.3302 | 4.8715 | 31.5 | 4.4104 | 3.9693 | 2.0005 | 14.2896 | 58.196 | 714.482 | 1589.4626 | 128606.7601 | 0.54127 | 3.9693 | 58.0246 | 2.8868 | 1.6238 | 592.2374
0.0037 | 0.2028 | 35.05 | 24.56 | 20.28 | 0.37 | 20.65 | 79.35 | 0 | 608.4 | 11.1 | 3971.4675 | 100 | 65 | 0.54127 | 4.3302 | 4.8715 | 31.5 | 4.4104 | 3.9693 | 2.0005 | 14.2896 | 100.1275 | 714.482 | 1589.4626 | 128606.7601 | 0.54127 | 3.9693 | 58.0246 | 2.8868 | 1.6238 | 592.2374
0.0459 | 0.1869 | 35.08 | 24.59 | 18.69 | 4.59 | 23.28 | 76.72 | 0 | 560.7 | 137.7 | 3842.1376 | 100 | 65 | 0.54127 | 4.3302 | 4.8715 | 31.5 | 4.4104 | 3.9693 | 2.0005 | 14.2896 | 100.1875 | 714.482 | 1589.4626 | 128606.7601 | 0.54127 | 3.9693 | 58.0246 | 2.8868 | 1.6238 | 592.2374
0.134 | 0.1524 | 35.12 | 24.6 | 15.24 | 13.4 | 28.64 | 71.36 | 0 | 457.2 | 402 | 3576.5632 | 100 | 65 | 0.54127 | 4.3302 | 4.8715 | 31.5 | 4.4104 | 3.9693 | 2.0005 | 14.2896 | 100.2675 | 714.482 | 1589.4626 | 128606.7601 | 0.54127 | 3.9693 | 58.0246 | 2.8868 | 1.6238 | 592.2374
0.1981 | 0.113 | 35.51 | 24.63 | 11.3 | 19.81 | 31.11 | 68.89 | 0 | 339 | 594.3 | 3479.6339 | 100 | 65 | 0.54127 | 4.3302 | 4.8715 | 31.5 | 4.4104 | 3.9693 | 2.0005 | 14.2896 | 101.0478 | 714.482 | 1589.4626 | 128606.7601 | 0.54127 | 3.9693 | 58.0246 | 2.8868 | 1.6238 | 592.2374
0.2803 | 0.073 | 38.68 | 24.65 | 7.3 | 28.03 | 35.33 | 64.67 | 0 | 219 | 840.9 | 3471.4856 | 100 | 65 | 0.54127 | 4.3302 | 4.8715 | 31.5 | 4.4104 | 3.9693 | 2.0005 | 14.2896 | 107.3895 | 714.482 | 1589.4626 | 128606.7601 | 0.54127 | 3.9693 | 58.0246 | 2.8868 | 1.6238 | 592.2374
0.4723 | 0.0487 | 57.6 | 24.65 | 4.87 | 47.23 | 52.1 | 47.9 | 0 | 146.1 | 1416.9 | 3477.54 | 100 | 65 | 0.54127 | 4.3302 | 4.8715 | 31.5 | 4.4104 | 3.9693 | 2.0005 | 14.2896 | 145.2399 | 714.482 | 1589.4626 | 128606.7601 | 0.54127 | 3.9693 | 58.0246 | 2.8868 | 1.6238 | 592.2374
0.6832 | 0.0338 | 126.62 | 24.67 | 3.38 | 68.32 | 71.7 | 0 | 0 | 101.4 | 2049.6 | 0 | 71.7 | 46.605 | 0.38809 | 3.1047 | 3.4928 | 22.5855 | 4.4104 | 3.9693 | 1.4344 | 10.2457 | 203.1389 | 512.2836 | 1038.0124 | 128606.7601 | 0.54127 | 3.9693 | 41.6036 | 2.0698 | 1.1643 | 592.2374
0.8165 | 0.0437 | 110.06 | 24.68 | 4.37 | 81.65 | 86.02 | 0 | 0 | 131.1 | 2449.5 | 0 | 86.02 | 55.913 | 0.4656 | 3.7248 | 4.1904 | 27.0963 | 4.4104 | 3.9693 | 1.7209 | 12.2919 | 215.2123 | 614.5974 | 765.5999 | 128606.7601 | 0.54127 | 3.9693 | 49.9128 | 2.4832 | 1.3968 | 592.2374
0.883 | 0.0509 | 75.38 | 24.69 | 5.09 | 88.3 | 93.39 | 0 | 0 | 152.7 | 2649 | 0 | 93.39 | 60.7035 | 0.5055 | 4.044 | 4.5495 | 29.4178 | 4.4104 | 3.9693 | 1.8683 | 13.3451 | 168.8582 | 667.2547 | 636.7983 | 128606.7601 | 0.54127 | 3.9693 | 54.1892 | 2.696 | 1.5165 | 592.2374
0.8587 | 0.0622 | 62.36 | 24.7 | 6.22 | 85.87 | 92.09 | 0 | 0 | 186.6 | 2576.1 | 0 | 92.09 | 59.8585 | 0.49846 | 3.9877 | 4.4861 | 29.0083 | 4.4104 | 3.9693 | 1.8423 | 13.1593 | 142.5208 | 657.9665 | 482.6651 | 128606.7601 | 0.54127 | 3.9693 | 53.4349 | 2.6585 | 1.4954 | 592.2374
0.7929 | 0.1188 | 54.5 | 24.74 | 11.88 | 79.29 | 91.17 | 8.83 | 0 | 356.4 | 2378.7 | 613.685 | 100 | 65 | 0.54127 | 4.3302 | 4.8715 | 31.5 | 4.4104 | 3.9693 | 2.0005 | 14.2896 | 139.0382 | 714.482 | 482.6651 | 128606.7601 | 0.54127 | 3.9693 | 58.0246 | 2.8868 | 1.6238 | 592.2374
0.7979 | 0.1407 | 42.48 | 24.74 | 14.07 | 79.79 | 93.86 | 6.14 | 0 | 422.1 | 2393.7 | 352.9272 | 100 | 65 | 0.54127 | 4.3302 | 4.8715 | 31.5 | 4.4104 | 3.9693 | 2.0005 | 14.2896 | 114.9916 | 714.482 | 482.6651 | 128606.7601 | 0.54127 | 3.9693 | 58.0246 | 2.8868 | 1.6238 | 592.2374
0.791 | 0.0997 | 39.83 | 24.76 | 9.97 | 79.1 | 89.07 | 10.93 | 0 | 299.1 | 2373 | 599.2919 | 100 | 65 | 0.54127 | 4.3302 | 4.8715 | 31.5 | 4.4104 | 3.9693 | 2.0005 | 14.2896 | 109.6901 | 714.482 | 482.6651 | 128606.7601 | 0.54127 | 3.9693 | 58.0246 | 2.8868 | 1.6238 | 592.2374
0.7058 | 0.0927 | 39.26 | 24.77 | 9.27 | 70.58 | 79.85 | 20.15 | 0 | 278.1 | 2117.4 | 1093.339 | 100 | 65 | 0.54127 | 4.3302 | 4.8715 | 31.5 | 4.4104 | 3.9693 | 2.0005 | 14.2896 | 108.5498 | 714.482 | 482.6651 | 128606.7601 | 0.54127 | 3.9693 | 58.0246 | 2.8868 | 1.6238 | 592.2374
0.5798 | 0.0956 | 38.5 | 24.78 | 9.56 | 57.98 | 67.54 | 32.46 | 0 | 286.8 | 1739.4 | 1736.61 | 100 | 65 | 0.54127 | 4.3302 | 4.8715 | 31.5 | 4.4104 | 3.9693 | 2.0005 | 14.2896 | 107.0294 | 714.482 | 482.6651 | 128606.7601 | 0.54127 | 3.9693 | 58.0246 | 2.8868 | 1.6238 | 592.2374
0.3958 | 0.1063 | 37.72 | 24.79 | 10.63 | 39.58 | 50.21 | 49.79 | 0 | 318.9 | 1187.4 | 2624.9288 | 100 | 65 | 0.54127 | 4.3302 | 4.8715 | 31.5 | 4.4104 | 3.9693 | 2.0005 | 14.2896 | 105.469 | 714.482 | 482.6651 | 128606.7601 | 0.54127 | 3.9693 | 58.0246 | 2.8868 | 1.6238 | 592.2374
0.2357 | 0.1201 | 39.02 | 24.79 | 12.01 | 23.57 | 35.58 | 64.42 | 0 | 360.3 | 707.1 | 3479.9684 | 100 | 65 | 0.54127 | 4.3302 | 4.8715 | 31.5 | 4.4104 | 3.9693 | 2.0005 | 14.2896 | 108.0697 | 714.482 | 482.6651 | 128606.7601 | 0.54127 | 3.9693 | 58.0246 | 2.8868 | 1.6238 | 592.2374
0.136 | 0.1278 | 39.66 | 24.79 | 12.78 | 13.6 | 26.38 | 73.62 | 0 | 383.4 | 408 | 4024.0692 | 100 | 65 | 0.54127 | 4.3302 | 4.8715 | 31.5 | 4.4104 | 3.9693 | 2.0005 | 14.2896 | 109.35 | 714.482 | 482.6651 | 128606.7601 | 0.54127 | 3.9693 | 58.0246 | 2.8868 | 1.6238 | 592.2374
0.0462 | 0.134 | 39.65 | 24.79 | 13.4 | 4.62 | 18.02 | 81.98 | 0 | 402 | 138.6 | 4480.207 | 100 | 65 | 0.54127 | 4.3302 | 4.8715 | 31.5 | 4.4104 | 3.9693 | 2.0005 | 14.2896 | 109.33 | 714.482 | 482.6651 | 128606.7601 | 0.54127 | 3.9693 | 58.0246 | 2.8868 | 1.6238 | 592.2374
0.0028 | 0.1728 | 39.18 | 24.82 | 17.28 | 0.28 | 17.56 | 82.44 | 0 | 518.4 | 8.4 | 4466.5992 | 100 | 65 | 0.54127 | 4.3302 | 4.8715 | 31.5 | 4.4104 | 3.9693 | 2.0005 | 14.2896 | 108.3898 | 714.482 | 482.6651 | 128606.7601 | 0.54127 | 3.9693 | 58.0246 | 2.8868 | 1.6238 | 592.2374
0 | 0.21 | 37.24 | 24.84 | 21 | 0 | 21 | 79 | 0 | 630 | 0 | 4126.96 | 100 | 65 | 0.54127 | 4.3302 | 4.8715 | 31.5 | 4.4104 | 3.9693 | 2.0005 | 14.2896 | 104.5087 | 714.482 | 482.6651 | 128606.7601 | 0.54127 | 3.9693 | 58.0246 | 2.8868 | 1.6238 | 592.2374
0 | 0.2466 | 34.14 | 24.86 | 24.66 | 0 | 24.66 | 75.34 | 0 | 739.8 | 0 | 3702.2076 | 100 | 65 | 0.54127 | 4.3302 | 4.8715 | 31.5 | 4.4104 | 3.9693 | 2.0005 | 14.2896 | 98.307 | 714.482 | 482.6651 | 128606.7601 | 0.54127 | 3.9693 | 58.0246 | 2.8868 | 1.6238 | 592.2374
0 | 0.2641 | 30.47 | 24.88 | 26.41 | 0 | 26.41 | 73.59 | 0 | 792.3 | 0 | 3346.1373 | 100 | 65 | 0.54127 | 4.3302 | 4.8715 | 31.5 | 4.4104 | 3.9693 | 2.0005 | 14.2896 | 90.965 | 714.482 | 482.6651 | 128606.7601 | 0.54127 | 3.9693 | 58.0246 | 2.8868 | 1.6238 | 592.2374
0 | 0.2736 | 27.51 | 24.89 | 27.36 | 0 | 27.36 | 72.64 | 0 | 820.8 | 0 | 3087.9264 | 100 | 65 | 0.54127 | 4.3302 | 4.8715 | 31.5 | 4.4104 | 3.9693 | 2.0005 | 14.2896 | 85.0434 | 714.482 | 482.6651 | 128606.7601 | 0.54127 | 3.9693 | 58.0246 | 2.8868 | 1.6238 | 592.2374
0.0077 | 0.3225 | 18.63 | 24.89 | 32.25 | 0.77 | 33.02 | 66.98 | 0 | 967.5 | 23.1 | 2252.5374 | 100 | 65 | 0.54127 | 4.3302 | 4.8715 | 31.5 | 4.4104 | 3.9693 | 2.0005 | 14.2896 | 67.2785 | 714.482 | 482.6651 | 128606.7601 | 0.54127 | 3.9693 | 58.0246 | 2.8868 | 1.6238 | 592.2374
0.0656 | 0.3152 | 13.68 | 24.89 | 31.52 | 6.56 | 38.08 | 61.92 | 0 | 945.6 | 196.8 | 1775.8656 | 100 | 65 | 0.54127 | 4.3302 | 4.8715 | 31.5 | 4.4104 | 3.9693 | 2.0005 | 14.2896 | 57.3758 | 714.482 | 482.6651 | 128606.7601 | 0.54127 | 3.9693 | 58.0246 | 2.8868 | 1.6238 | 592.2374
0.176 | 0.2778 | 13.62 | 24.91 | 27.78 | 17.6 | 45.38 | 54.62 | 0 | 833.4 | 528 | 1563.2244 | 100 | 65 | 0.54127 | 4.3302 | 4.8715 | 31.5 | 4.4104 | 3.9693 | 2.0005 | 14.2896 | 57.2557 | 714.482 | 482.6651 | 128606.7601 | 0.54127 | 3.9693 | 58.0246 | 2.8868 | 1.6238 | 592.2374
0.2736 | 0.2243 | 23.19 | 24.91 | 22.43 | 27.36 | 49.79 | 50.21 | 0 | 672.9 | 820.8 | 1917.5199 | 100 | 65 | 0.54127 | 4.3302 | 4.8715 | 31.5 | 4.4104 | 3.9693 | 2.0005 | 14.2896 | 76.401 | 714.482 | 482.6651 | 128606.7601 | 0.54127 | 3.9693 | 58.0246 | 2.8868 | 1.6238 | 592.2374
0.3629 | 0.1666 | 26.11 | 24.91 | 16.66 | 36.29 | 52.95 | 47.05 | 0 | 499.8 | 1088.7 | 1934.2255 | 100 | 65 | 0.54127 | 4.3302 | 4.8715 | 31.5 | 4.4104 | 3.9693 | 2.0005 | 14.2896 | 82.2426 | 714.482 | 482.6651 | 128606.7601 | 0.54127 | 3.9693 | 58.0246 | 2.8868 | 1.6238 | 592.2374
0.4886 | 0.1708 | 36.71 | 24.92 | 17.08 | 48.86 | 65.94 | 34.06 | 0 | 512.4 | 1465.8 | 1761.2426 | 100 | 65 | 0.54127 | 4.3302 | 4.8715 | 31.5 | 4.4104 | 3.9693 | 2.0005 | 14.2896 | 103.4484 | 714.482 | 482.6651 | 128606.7601 | 0.54127 | 3.9693 | 58.0246 | 2.8868 | 1.6238 | 592.2374
0.6488 | 0.2179 | 108.55 | 24.92 | 21.79 | 64.88 | 86.67 | 0 | 0 | 653.7 | 1946.4 | 0 | 86.67 | 56.3355 | 0.46912 | 3.753 | 4.2221 | 27.3011 | 4.4104 | 3.9693 | 1.7339 | 12.3848 | 214.2204 | 619.2415 | 222.9184 | 128606.7601 | 0.54127 | 3.9693 | 50.2899 | 2.502 | 1.4074 | 592.2374
0.7662 | 0.2896 | 100.9 | 24.93 | 28.96 | 76.62 | 105.58 | 0 | 5.58 | 868.8 | 2298.6 | 0 | 100 | 65 | 0.54127 | 4.3302 | 4.8715 | 31.5 | 4.4104 | 3.9693 | 2.0005 | 14.2896 | 231.8637 | 714.482 | 222.9184 | 128606.7601 | 0.54127 | 3.9693 | 58.0246 | 2.8868 | 1.6238 | 592.2374
0.8244 | 0.3261 | 28.76 | 24.94 | 32.61 | 82.44 | 115.05 | 0 | 15.05 | 978.3 | 2473.2 | 0 | 100 | 65 | 0.54127 | 4.3302 | 4.8715 | 31.5 | 4.4104 | 3.9693 | 2.0005 | 14.2896 | 87.5441 | 714.482 | 222.9184 | 128606.7601 | 0.54127 | 3.9693 | 58.0246 | 2.8868 | 1.6238 | 592.2374
0.7446 | 0.3391 | 26.76 | 24.94 | 33.91 | 74.46 | 108.37 | 0 | 8.37 | 1017.3 | 2233.8 | 0 | 100 | 65 | 0.54127 | 4.3302 | 4.8715 | 31.5 | 4.4104 | 3.9693 | 2.0005 | 14.2896 | 83.543 | 714.482 | 222.9184 | 128606.7601 | 0.54127 | 3.9693 | 58.0246 | 2.8868 | 1.6238 | 592.2374
0.6103 | 0.3449 | 26.39 | 24.94 | 34.49 | 61.03 | 95.52 | 4.48 | 0 | 1034.7 | 1830.9 | 185.4272 | 100 | 65 | 0.54127 | 4.3302 | 4.8715 | 31.5 | 4.4104 | 3.9693 | 2.0005 | 14.2896 | 82.8027 | 714.482 | 222.9184 | 128606.7601 | 0.54127 | 3.9693 | 58.0246 | 2.8868 | 1.6238 | 592.2374
0.6566 | 0.3181 | 25.91 | 24.95 | 31.81 | 65.66 | 97.47 | 2.53 | 0 | 954.3 | 1969.8 | 103.5023 | 100 | 65 | 0.54127 | 4.3302 | 4.8715 | 31.5 | 4.4104 | 3.9693 | 2.0005 | 14.2896 | 81.8425 | 714.482 | 222.9184 | 128606.7601 | 0.54127 | 3.9693 | 58.0246 | 2.8868 | 1.6238 | 592.2374
0.6963 | 0.2756 | 25.4 | 24.95 | 27.56 | 69.63 | 97.19 | 2.81 | 0 | 826.8 | 2088.9 | 113.524 | 100 | 65 | 0.54127 | 4.3302 | 4.8715 | 31.5 | 4.4104 | 3.9693 | 2.0005 | 14.2896 | 80.8222 | 714.482 | 222.9184 | 128606.7601 | 0.54127 | 3.9693 | 58.0246 | 2.8868 | 1.6238 | 592.2374
0.5925 | 0.2553 | 21.87 | 24.96 | 25.53 | 59.25 | 84.78 | 15.22 | 0 | 765.9 | 1777.5 | 561.1614 | 100 | 65 | 0.54127 | 4.3302 | 4.8715 | 31.5 | 4.4104 | 3.9693 | 2.0005 | 14.2896 | 73.7603 | 714.482 | 222.9184 | 128606.7601 | 0.54127 | 3.9693 | 58.0246 | 2.8868 | 1.6238 | 592.2374
0.4616 | 0.2414 | 18.95 | 24.96 | 24.14 | 46.16 | 70.3 | 29.7 | 0 | 724.2 | 1384.8 | 1008.315 | 100 | 65 | 0.54127 | 4.3302 | 4.8715 | 31.5 | 4.4104 | 3.9693 | 2.0005 | 14.2896 | 67.9187 | 714.482 | 222.9184 | 128606.7601 | 0.54127 | 3.9693 | 58.0246 | 2.8868 | 1.6238 | 592.2374
0.3146 | 0.2236 | 17.87 | 24.98 | 22.36 | 31.46 | 53.82 | 46.18 | 0 | 670.8 | 943.8 | 1517.9366 | 100 | 65 | 0.54127 | 4.3302 | 4.8715 | 31.5 | 4.4104 | 3.9693 | 2.0005 | 14.2896 | 65.7581 | 714.482 | 222.9184 | 128606.7601 | 0.54127 | 3.9693 | 58.0246 | 2.8868 | 1.6238 | 592.2374
0.1887 | 0.2082 | 19.23 | 24.98 | 20.82 | 18.87 | 39.69 | 60.31 | 0 | 624.6 | 566.1 | 2064.4113 | 100 | 65 | 0.54127 | 4.3302 | 4.8715 | 31.5 | 4.4104 | 3.9693 | 2.0005 | 14.2896 | 68.4788 | 714.482 | 222.9184 | 128606.7601 | 0.54127 | 3.9693 | 58.0246 | 2.8868 | 1.6238 | 592.2374
0.1083 | 0.2224 | 19.01 | 24.98 | 22.24 | 10.83 | 33.07 | 66.93 | 0 | 667.2 | 324.9 | 2276.2893 | 100 | 65 | 0.54127 | 4.3302 | 4.8715 | 31.5 | 4.4104 | 3.9693 | 2.0005 | 14.2896 | 68.0387 | 714.482 | 222.9184 | 128606.7601 | 0.54127 | 3.9693 | 58.0246 | 2.8868 | 1.6238 | 592.2374
0.0361 | 0.2406 | 17.99 | 24.99 | 24.06 | 3.61 | 27.67 | 72.33 | 0 | 721.8 | 108.3 | 2386.1667 | 100 | 65 | 0.54127 | 4.3302 | 4.8715 | 31.5 | 4.4104 | 3.9693 | 2.0005 | 14.2896 | 65.9981 | 714.482 | 222.9184 | 128606.7601 | 0.54127 | 3.9693 | 58.0246 | 2.8868 | 1.6238 | 592.2374
0.0024 | 0.2478 | 13.69 | 24.99 | 24.78 | 0.24 | 25.02 | 74.98 | 0 | 743.4 | 7.2 | 2151.1762 | 100 | 65 | 0.54127 | 4.3302 | 4.8715 | 31.5 | 4.4104 | 3.9693 | 2.0005 | 14.2896 | 57.3958 | 714.482 | 222.9184 | 128606.7601 | 0.54127 | 3.9693 | 58.0246 | 2.8868 | 1.6238 | 592.2374
0 | 0.2672 | 2.29 | 24.99 | 26.72 | 0 | 26.72 | 73.28 | 0 | 801.6 | 0 | 1267.0112 | 100 | 65 | 0.54127 | 4.3302 | 4.8715 | 31.5 | 4.4104 | 3.9693 | 2.0005 | 14.2896 | 34.5895 | 714.482 | 222.9184 | 128606.7601 | 0.54127 | 3.9693 | 58.0246 | 2.8868 | 1.6238 | 592.2374
0 | 0.2271 | 0 | 24.99 | 22.71 | 0 | 22.71 | 77.29 | 0 | 681.3 | 0 | 1159.35 | 100 | 65 | 0.54127 | 4.3302 | 4.8715 | 31.5 | 4.4104 | 3.9693 | 2.0005 | 14.2896 | 30.0082 | 714.482 | 222.9184 | 128606.7601 | 0.54127 | 3.9693 | 58.0246 | 2.8868 | 1.6238 | 592.2374
0 | 0.2406 | -1.79 | 24.99 | 24.06 | 0 | 24.06 | 75.94 | 0 | 721.8 | 0 | 1003.1674 | 100 | 65 | 0.54127 | 4.3302 | 4.8715 | 31.5 | 4.4104 | 3.9693 | 2.0005 | 14.2896 | 26.4273 | 714.482 | 222.9184 | 128606.7601 | 0.54127 | 3.9693 | 58.0246 | 2.8868 | 1.6238 | 592.2374
0 | 0.217 | -0.87 | 24.99 | 21.7 | 0 | 21.7 | 78.3 | 0 | 651 | 0 | 1106.379 | 100 | 65 | 0.54127 | 4.3302 | 4.8715 | 31.5 | 4.4104 | 3.9693 | 2.0005 | 14.2896 | 28.2678 | 714.482 | 222.9184 | 128606.7601 | 0.54127 | 3.9693 | 58.0246 | 2.8868 | 1.6238 | 592.2374
0.0061 | 0.1956 | -1.76 | 24.99 | 19.56 | 0.61 | 20.17 | 79.83 | 0 | 586.8 | 18.3 | 1056.9492 | 100 | 65 | 0.54127 | 4.3302 | 4.8715 | 31.5 | 4.4104 | 3.9693 | 2.0005 | 14.2896 | 26.4873 | 714.482 | 222.9184 | 128606.7601 | 0.54127 | 3.9693 | 58.0246 | 2.8868 | 1.6238 | 592.2374
0.0607 | 0.2009 | -5 | 25 | 20.09 | 6.07 | 26.16 | 73.84 | 0 | 602.7 | 182.1 | 738.4 | 100 | 65 | 0.54127 | 4.3302 | 4.8715 | 31.5 | 4.4104 | 3.9693 | 2.0005 | 14.2896 | 20.0055 | 714.482 | 222.9184 | 128606.7601 | 0.54127 | 3.9693 | 58.0246 | 2.8868 | 1.6238 | 592.2374
0.1756 | 0.2081 | -8.25 | 25 | 20.81 | 17.56 | 38.37 | 61.63 | 0 | 624.3 | 526.8 | 416.0025 | 100 | 65 | 0.54127 | 4.3302 | 4.8715 | 31.5 | 4.4104 | 3.9693 | 2.0005 | 14.2896 | 13.5037 | 714.482 | 222.9184 | 128606.7601 | 0.54127 | 3.9693 | 58.0246 | 2.8868 | 1.6238 | 592.2374
0.2818 | 0.2699 | -2.5 | 25 | 26.99 | 28.18 | 55.17 | 44.83 | 0 | 809.7 | 845.4 | 560.375 | 100 | 65 | 0.54127 | 4.3302 | 4.8715 | 31.5 | 4.4104 | 3.9693 | 2.0005 | 14.2896 | 25.0069 | 714.482 | 222.9184 | 128606.7601 | 0.54127 | 3.9693 | 58.0246 | 2.8868 | 1.6238 | 592.2374
0.3864 | 0.3055 | -1 | 25 | 30.55 | 38.64 | 69.19 | 30.81 | 0 | 916.5 | 1159.2 | 431.34 | 100 | 65 | 0.54127 | 4.3302 | 4.8715 | 31.5 | 4.4104 | 3.9693 | 2.0005 | 14.2896 | 28.0077 | 714.482 | 222.9184 | 128606.7601 | 0.54127 | 3.9693 | 58.0246 | 2.8868 | 1.6238 | 592.2374
0.5614 | 0.2903 | 0 | 25.01 | 29.03 | 56.14 | 85.17 | 14.83 | 0 | 870.9 | 1684.2 | 222.45 | 100 | 65 | 0.54127 | 4.3302 | 4.8715 | 31.5 | 4.4104 | 3.9693 | 2.0005 | 14.2896 | 30.0082 | 714.482 | 222.9184 | 128606.7601 | 0.54127 | 3.9693 | 58.0246 | 2.8868 | 1.6238 | 592.2374
0.6789 | 0.2695 | 16.2 | 25.01 | 26.95 | 67.89 | 94.84 | 5.16 | 0 | 808.5 | 2036.7 | 160.992 | 100 | 65 | 0.54127 | 4.3302 | 4.8715 | 31.5 | 4.4104 | 3.9693 | 2.0005 | 14.2896 | 62.4171 | 714.482 | 222.9184 | 128606.7601 | 0.54127 | 3.9693 | 58.0246 | 2.8868 | 1.6238 | 592.2374
0.7433 | 0.2809 | 23.03 | 25.01 | 28.09 | 74.33 | 102.42 | 0 | 2.42 | 842.7 | 2229.9 | 0 | 100 | 65 | 0.54127 | 4.3302 | 4.8715 | 31.5 | 4.4104 | 3.9693 | 2.0005 | 14.2896 | 76.0809 | 714.482 | 222.9184 | 128606.7601 | 0.54127 | 3.9693 | 58.0246 | 2.8868 | 1.6238 | 592.2374
0.8229 | 0.2809 | 18.86 | 25.02 | 28.09 | 82.29 | 110.38 | 0 | 10.38 | 842.7 | 2468.7 | 0 | 100 | 65 | 0.54127 | 4.3302 | 4.8715 | 31.5 | 4.4104 | 3.9693 | 2.0005 | 14.2896 | 67.7386 | 714.482 | 222.9184 | 128606.7601 | 0.54127 | 3.9693 | 58.0246 | 2.8868 | 1.6238 | 592.2374
0.8238 | 0.3583 | 14.9 | 25.03 | 35.83 | 82.38 | 118.21 | 0 | 18.21 | 1074.9 | 2471.4 | 0 | 100 | 65 | 0.54127 | 4.3302 | 4.8715 | 31.5 | 4.4104 | 3.9693 | 2.0005 | 14.2896 | 59.8164 | 714.482 | 222.9184 | 128606.7601 | 0.54127 | 3.9693 | 58.0246 | 2.8868 | 1.6238 | 592.2374
0.7545 | 0.3507 | 10.4 | 25.04 | 35.07 | 75.45 | 110.52 | 0 | 10.52 | 1052.1 | 2263.5 | 0 | 100 | 65 | 0.54127 | 4.3302 | 4.8715 | 31.5 | 4.4104 | 3.9693 | 2.0005 | 14.2896 | 50.814 | 714.482 | 222.9184 | 128606.7601 | 0.54127 | 3.9693 | 58.0246 | 2.8868 | 1.6238 | 592.2374
0.7537 | 0.3525 | 0.01 | 25.04 | 35.25 | 75.37 | 110.62 | 0 | 10.62 | 1057.5 | 2261.1 | 0 | 100 | 65 | 0.54127 | 4.3302 | 4.8715 | 31.5 | 4.4104 | 3.9693 | 2.0005 | 14.2896 | 30.0282 | 714.482 | 222.9184 | 128606.7601 | 0.54127 | 3.9693 | 58.0246 | 2.8868 | 1.6238 | 592.2374
0.7659 | 0.3219 | 0 | 25.08 | 32.19 | 76.59 | 108.78 | 0 | 8.78 | 965.7 | 2297.7 | 0 | 100 | 65 | 0.54127 | 4.3302 | 4.8715 | 31.5 | 4.4104 | 3.9693 | 2.0005 | 14.2896 | 30.0082 | 714.482 | 222.9184 | 128606.7601 | 0.54127 | 3.9693 | 58.0246 | 2.8868 | 1.6238 | 592.2374
0.66 | 0.3087 | -0.01 | 25.09 | 30.87 | 66 | 96.87 | 3.13 | 0 | 926.1 | 1980 | 46.9187 | 100 | 65 | 0.54127 | 4.3302 | 4.8715 | 31.5 | 4.4104 | 3.9693 | 2.0005 | 14.2896 | 29.9882 | 714.482 | 222.9184 | 128606.7601 | 0.54127 | 3.9693 | 58.0246 | 2.8868 | 1.6238 | 592.2374
0.5362 | 0.3034 | -0.1 | 25.09 | 30.34 | 53.62 | 83.96 | 16.04 | 0 | 910.2 | 1608.6 | 238.996 | 100 | 65 | 0.54127 | 4.3302 | 4.8715 | 31.5 | 4.4104 | 3.9693 | 2.0005 | 14.2896 | 29.8082 | 714.482 | 222.9184 | 128606.7601 | 0.54127 | 3.9693 | 58.0246 | 2.8868 | 1.6238 | 592.2374
0.3878 | 0.3245 | -0.05 | 25.09 | 32.45 | 38.78 | 71.23 | 28.77 | 0 | 973.5 | 1163.4 | 430.1115 | 100 | 65 | 0.54127 | 4.3302 | 4.8715 | 31.5 | 4.4104 | 3.9693 | 2.0005 | 14.2896 | 29.9082 | 714.482 | 222.9184 | 128606.7601 | 0.54127 | 3.9693 | 58.0246 | 2.8868 | 1.6238 | 592.2374
0.2351 | 0.2885 | 0 | 25.1 | 28.85 | 23.51 | 52.36 | 47.64 | 0 | 865.5 | 705.3 | 714.6 | 100 | 65 | 0.54127 | 4.3302 | 4.8715 | 31.5 | 4.4104 | 3.9693 | 2.0005 | 14.2896 | 30.0082 | 714.482 | 222.9184 | 128606.7601 | 0.54127 | 3.9693 | 58.0246 | 2.8868 | 1.6238 | 592.2374
0.132 | 0.2909 | 1.5 | 25.1 | 29.09 | 13.2 | 42.29 | 57.71 | 0 | 872.7 | 396 | 952.215 | 100 | 65 | 0.54127 | 4.3302 | 4.8715 | 31.5 | 4.4104 | 3.9693 | 2.0005 | 14.2896 | 33.0091 | 714.482 | 222.9184 | 128606.7601 | 0.54127 | 3.9693 | 58.0246 | 2.8868 | 1.6238 | 592.2374
0.0457 | 0.2764 | 3.01 | 25.11 | 27.64 | 4.57 | 32.21 | 67.79 | 0 | 829.2 | 137.1 | 1220.8979 | 100 | 65 | 0.54127 | 4.3302 | 4.8715 | 31.5 | 4.4104 | 3.9693 | 2.0005 | 14.2896 | 36.0299 | 714.482 | 222.9184 | 128606.7601 | 0.54127 | 3.9693 | 58.0246 | 2.8868 | 1.6238 | 592.2374
0.0027 | 0.327 | 2.37 | 25.12 | 32.7 | 0.27 | 32.97 | 67.03 | 0 | 981 | 8.1 | 1164.3111 | 100 | 65 | 0.54127 | 4.3302 | 4.8715 | 31.5 | 4.4104 | 3.9693 | 2.0005 | 14.2896 | 34.7495 | 714.482 | 222.9184 | 128606.7601 | 0.54127 | 3.9693 | 58.0246 | 2.8868 | 1.6238 | 592.2374
0 | 0.3379 | 2.02 | 25.12 | 33.79 | 0 | 33.79 | 66.21 | 0 | 1013.7 | 0 | 1126.8942 | 100 | 65 | 0.54127 | 4.3302 | 4.8715 | 31.5 | 4.4104 | 3.9693 | 2.0005 | 14.2896 | 34.0494 | 714.482 | 222.9184 | 128606.7601 | 0.54127 | 3.9693 | 58.0246 | 2.8868 | 1.6238 | 592.2374
0 | 0.2641 | -0.03 | 25.13 | 26.41 | 0 | 26.41 | 73.59 | 0 | 792.3 | 0 | 1101.6423 | 100 | 65 | 0.54127 | 4.3302 | 4.8715 | 31.5 | 4.4104 | 3.9693 | 2.0005 | 14.2896 | 29.9482 | 714.482 | 222.9184 | 128606.7601 | 0.54127 | 3.9693 | 58.0246 | 2.8868 | 1.6238 | 592.2374
0 | 0.297 | -2.43 | 25.13 | 29.7 | 0 | 29.7 | 70.3 | 0 | 891 | 0 | 883.671 | 100 | 65 | 0.54127 | 4.3302 | 4.8715 | 31.5 | 4.4104 | 3.9693 | 2.0005 | 14.2896 | 25.1469 | 714.482 | 222.9184 | 128606.7601 | 0.54127 | 3.9693 | 58.0246 | 2.8868 | 1.6238 | 592.2374
0.0001 | 0.2853 | -2 | 25.13 | 28.53 | 0.01 | 28.54 | 71.46 | 0 | 855.9 | 0.3 | 928.98 | 100 | 65 | 0.54127 | 4.3302 | 4.8715 | 31.5 | 4.4104 | 3.9693 | 2.0005 | 14.2896 | 26.0071 | 714.482 | 222.9184 | 128606.7601 | 0.54127 | 3.9693 | 58.0246 | 2.8868 | 1.6238 | 592.2374
0.0086 | 0.2848 | -2.43 | 25.13 | 28.48 | 0.86 | 29.34 | 70.66 | 0 | 854.4 | 25.8 | 888.1962 | 100 | 65 | 0.54127 | 4.3302 | 4.8715 | 31.5 | 4.4104 | 3.9693 | 2.0005 | 14.2896 | 25.1469 | 714.482 | 222.9184 | 128606.7601 | 0.54127 | 3.9693 | 58.0246 | 2.8868 | 1.6238 | 592.2374
0.0668 | 0.2678 | -5.01 | 25.15 | 26.78 | 6.68 | 33.46 | 66.54 | 0 | 803.4 | 200.4 | 664.7346 | 100 | 65 | 0.54127 | 4.3302 | 4.8715 | 31.5 | 4.4104 | 3.9693 | 2.0005 | 14.2896 | 19.9855 | 714.482 | 222.9184 | 128606.7601 | 0.54127 | 3.9693 | 58.0246 | 2.8868 | 1.6238 | 592.2374
0.1857 | 0.2648 | -6.58 | 25.15 | 26.48 | 18.57 | 45.05 | 54.95 | 0 | 794.4 | 557.1 | 462.679 | 100 | 65 | 0.54127 | 4.3302 | 4.8715 | 31.5 | 4.4104 | 3.9693 | 2.0005 | 14.2896 | 16.8446 | 714.482 | 222.9184 | 128606.7601 | 0.54127 | 3.9693 | 58.0246 | 2.8868 | 1.6238 | 592.2374
0.2933 | 0.2839 | -2.51 | 25.15 | 28.39 | 29.33 | 57.72 | 42.28 | 0 | 851.7 | 879.9 | 528.0772 | 100 | 65 | 0.54127 | 4.3302 | 4.8715 | 31.5 | 4.4104 | 3.9693 | 2.0005 | 14.2896 | 24.9869 | 714.482 | 222.9184 | 128606.7601 | 0.54127 | 3.9693 | 58.0246 | 2.8868 | 1.6238 | 592.2374
0.3972 | 0.3043 | -2.07 | 25.16 | 30.43 | 39.72 | 70.15 | 29.85 | 0 | 912.9 | 1191.6 | 385.9605 | 100 | 65 | 0.54127 | 4.3302 | 4.8715 | 31.5 | 4.4104 | 3.9693 | 2.0005 | 14.2896 | 25.8671 | 714.482 | 222.9184 | 128606.7601 | 0.54127 | 3.9693 | 58.0246 | 2.8868 | 1.6238 | 592.2374
0.5745 | 0.3097 | -1.72 | 25.16 | 30.97 | 57.45 | 88.42 | 11.58 | 0 | 929.1 | 1723.5 | 153.7824 | 100 | 65 | 0.54127 | 4.3302 | 4.8715 | 31.5 | 4.4104 | 3.9693 | 2.0005 | 14.2896 | 26.5673 | 714.482 | 222.9184 | 128606.7601 | 0.54127 | 3.9693 | 58.0246 | 2.8868 | 1.6238 | 592.2374
0.7508 | 0.3219 | -0.37 | 25.16 | 32.19 | 75.08 | 107.27 | 0 | 7.27 | 965.7 | 2252.4 | 0 | 100 | 65 | 0.54127 | 4.3302 | 4.8715 | 31.5 | 4.4104 | 3.9693 | 2.0005 | 14.2896 | 29.268 | 714.482 | 222.9184 | 128606.7601 | 0.54127 | 3.9693 | 58.0246 | 2.8868 | 1.6238 | 592.2374
0.8601 | 0.3148 | -0.11 | 25.17 | 31.48 | 86.01 | 117.49 | 0 | 17.49 | 944.4 | 2580.3 | 0 | 100 | 65 | 0.54127 | 4.3302 | 4.8715 | 31.5 | 4.4104 | 3.9693 | 2.0005 | 14.2896 | 29.7882 | 714.482 | 222.9184 | 128606.7601 | 0.54127 | 3.9693 | 58.0246 | 2.8868 | 1.6238 | 592.2374
0.9199 | 0.327 | -0.11 | 25.19 | 32.7 | 91.99 | 124.69 | 0 | 24.69 | 981 | 2759.7 | 0 | 100 | 65 | 0.54127 | 4.3302 | 4.8715 | 31.5 | 4.4104 | 3.9693 | 2.0005 | 14.2896 | 29.7882 | 714.482 | 222.9184 | 128606.7601 | 0.54127 | 3.9693 | 58.0246 | 2.8868 | 1.6238 | 592.2374
0.8975 | 0.3406 | -0.68 | 25.2 | 34.06 | 89.75 | 123.81 | 0 | 23.81 | 1021.8 | 2692.5 | 0 | 100 | 65 | 0.54127 | 4.3302 | 4.8715 | 31.5 | 4.4104 | 3.9693 | 2.0005 | 14.2896 | 28.6479 | 714.482 | 222.9184 | 128606.7601 | 0.54127 | 3.9693 | 58.0246 | 2.8868 | 1.6238 | 592.2374
0.8439 | 0.3206 | -0.89 | 25.21 | 32.06 | 84.39 | 116.45 | 0 | 16.45 | 961.8 | 2531.7 | 0 | 100 | 65 | 0.54127 | 4.3302 | 4.8715 | 31.5 | 4.4104 | 3.9693 | 2.0005 | 14.2896 | 28.2278 | 714.482 | 222.9184 | 128606.7601 | 0.54127 | 3.9693 | 58.0246 | 2.8868 | 1.6238 | 592.2374
0.8282 | 0.3208 | -1.7 | 25.21 | 32.08 | 82.82 | 114.9 | 0 | 14.9 | 962.4 | 2484.6 | 0 | 100 | 65 | 0.54127 | 4.3302 | 4.8715 | 31.5 | 4.4104 | 3.9693 | 2.0005 | 14.2896 | 26.6073 | 714.482 | 222.9184 | 128606.7601 | 0.54127 | 3.9693 | 58.0246 | 2.8868 | 1.6238 | 592.2374
0.7902 | 0.3287 | -1.75 | 25.21 | 32.87 | 79.02 | 111.89 | 0 | 11.89 | 986.1 | 2370.6 | 0 | 100 | 65 | 0.54127 | 4.3302 | 4.8715 | 31.5 | 4.4104 | 3.9693 | 2.0005 | 14.2896 | 26.5073 | 714.482 | 222.9184 | 128606.7601 | 0.54127 | 3.9693 | 58.0246 | 2.8868 | 1.6238 | 592.2374
0.7075 | 0.3329 | -1.5 | 25.21 | 33.29 | 70.75 | 104.04 | 0 | 4.04 | 998.7 | 2122.5 | 0 | 100 | 65 | 0.54127 | 4.3302 | 4.8715 | 31.5 | 4.4104 | 3.9693 | 2.0005 | 14.2896 | 27.0074 | 714.482 | 222.9184 | 128606.7601 | 0.54127 | 3.9693 | 58.0246 | 2.8868 | 1.6238 | 592.2374
0.5931 | 0.3254 | -1 | 25.22 | 32.54 | 59.31 | 91.85 | 8.15 | 0 | 976.2 | 1779.3 | 114.1 | 100 | 65 | 0.54127 | 4.3302 | 4.8715 | 31.5 | 4.4104 | 3.9693 | 2.0005 | 14.2896 | 28.0077 | 714.482 | 222.9184 | 128606.7601 | 0.54127 | 3.9693 | 58.0246 | 2.8868 | 1.6238 | 592.2374
0.4215 | 0.2966 | -0.1 | 25.22 | 29.66 | 42.15 | 71.81 | 28.19 | 0 | 889.8 | 1264.5 | 420.031 | 100 | 65 | 0.54127 | 4.3302 | 4.8715 | 31.5 | 4.4104 | 3.9693 | 2.0005 | 14.2896 | 29.8082 | 714.482 | 222.9184 | 128606.7601 | 0.54127 | 3.9693 | 58.0246 | 2.8868 | 1.6238 | 592.2374
0.257 | 0.2843 | -0.01 | 25.23 | 28.43 | 25.7 | 54.13 | 45.87 | 0 | 852.9 | 771 | 687.5913 | 100 | 65 | 0.54127 | 4.3302 | 4.8715 | 31.5 | 4.4104 | 3.9693 | 2.0005 | 14.2896 | 29.9882 | 714.482 | 222.9184 | 128606.7601 | 0.54127 | 3.9693 | 58.0246 | 2.8868 | 1.6238 | 592.2374
0.143 | 0.2552 | 0.01 | 25.25 | 25.52 | 14.3 | 39.82 | 60.18 | 0 | 765.6 | 429 | 903.3018 | 100 | 65 | 0.54127 | 4.3302 | 4.8715 | 31.5 | 4.4104 | 3.9693 | 2.0005 | 14.2896 | 30.0282 | 714.482 | 222.9184 | 128606.7601 | 0.54127 | 3.9693 | 58.0246 | 2.8868 | 1.6238 | 592.2374
0.05 | 0.2263 | 4.03 | 25.25 | 22.63 | 5 | 27.63 | 72.37 | 0 | 678.9 | 150 | 1377.2011 | 100 | 65 | 0.54127 | 4.3302 | 4.8715 | 31.5 | 4.4104 | 3.9693 | 2.0005 | 14.2896 | 38.0705 | 714.482 | 222.9184 | 128606.7601 | 0.54127 | 3.9693 | 58.0246 | 2.8868 | 1.6238 | 592.2374
0.0037 | 0.2604 | 1.57 | 25.26 | 26.04 | 0.37 | 26.41 | 73.59 | 0 | 781.2 | 11.1 | 1219.3863 | 100 | 65 | 0.54127 | 4.3302 | 4.8715 | 31.5 | 4.4104 | 3.9693 | 2.0005 | 14.2896 | 33.1491 | 714.482 | 222.9184 | 128606.7601 | 0.54127 | 3.9693 | 58.0246 | 2.8868 | 1.6238 | 592.2374
0 | 0.31 | 1.31 | 25.27 | 31 | 0 | 31 | 69 | 0 | 930 | 0 | 1125.39 | 100 | 65 | 0.54127 | 4.3302 | 4.8715 | 31.5 | 4.4104 | 3.9693 | 2.0005 | 14.2896 | 32.629 | 714.482 | 222.9184 | 128606.7601 | 0.54127 | 3.9693 | 58.0246 | 2.8868 | 1.6238 | 592.2374
0 | 0.2715 | 0.01 | 25.28 | 27.15 | 0 | 27.15 | 72.85 | 0 | 814.5 | 0 | 1093.4785 | 100 | 65 | 0.54127 | 4.3302 | 4.8715 | 31.5 | 4.4104 | 3.9693 | 2.0005 | 14.2896 | 30.0282 | 714.482 | 222.9184 | 128606.7601 | 0.54127 | 3.9693 | 58.0246 | 2.8868 | 1.6238 | 592.2374
0 | 0.2348 | 0 | 25.28 | 23.48 | 0 | 23.48 | 76.52 | 0 | 704.4 | 0 | 1147.8 | 100 | 65 | 0.54127 | 4.3302 | 4.8715 | 31.5 | 4.4104 | 3.9693 | 2.0005 | 14.2896 | 30.0082 | 714.482 | 222.9184 | 128606.7601 | 0.54127 | 3.9693 | 58.0246 | 2.8868 | 1.6238 | 592.2374
0.0001 | 0.1983 | -0.01 | 25.28 | 19.83 | 0.01 | 19.84 | 80.16 | 0 | 594.9 | 0.3 | 1201.5984 | 100 | 65 | 0.54127 | 4.3302 | 4.8715 | 31.5 | 4.4104 | 3.9693 | 2.0005 | 14.2896 | 29.9882 | 714.482 | 222.9184 | 128606.7601 | 0.54127 | 3.9693 | 58.0246 | 2.8868 | 1.6238 | 592.2374
0.008 | 0.1975 | -0.04 | 25.3 | 19.75 | 0.8 | 20.55 | 79.45 | 0 | 592.5 | 24 | 1188.572 | 100 | 65 | 0.54127 | 4.3302 | 4.8715 | 31.5 | 4.4104 | 3.9693 | 2.0005 | 14.2896 | 29.9282 | 714.482 | 222.9184 | 128606.7601 | 0.54127 | 3.9693 | 58.0246 | 2.8868 | 1.6238 | 592.2374
0.0689 | 0.173 | -0.06 | 25.31 | 17.3 | 6.89 | 24.19 | 75.81 | 0 | 519 | 206.7 | 1132.6014 | 100 | 65 | 0.54127 | 4.3302 | 4.8715 | 31.5 | 4.4104 | 3.9693 | 2.0005 | 14.2896 | 29.8882 | 714.482 | 222.9184 | 128606.7601 | 0.54127 | 3.9693 | 58.0246 | 2.8868 | 1.6238 | 592.2374
0.1889 | 0.1188 | 0.01 | 25.31 | 11.88 | 18.89 | 30.77 | 69.23 | 0 | 356.4 | 566.7 | 1039.1423 | 100 | 65 | 0.54127 | 4.3302 | 4.8715 | 31.5 | 4.4104 | 3.9693 | 2.0005 | 14.2896 | 30.0282 | 714.482 | 222.9184 | 128606.7601 | 0.54127 | 3.9693 | 58.0246 | 2.8868 | 1.6238 | 592.2374
0.3087 | 0.0731 | 3.64 | 25.31 | 7.31 | 30.87 | 38.18 | 61.82 | 0 | 219.3 | 926.1 | 1152.3248 | 100 | 65 | 0.54127 | 4.3302 | 4.8715 | 31.5 | 4.4104 | 3.9693 | 2.0005 | 14.2896 | 37.2902 | 714.482 | 222.9184 | 128606.7601 | 0.54127 | 3.9693 | 58.0246 | 2.8868 | 1.6238 | 592.2374
0.4344 | 0.0426 | 20.82 | 25.31 | 4.26 | 43.44 | 47.7 | 52.3 | 0 | 127.8 | 1303.2 | 1873.386 | 100 | 65 | 0.54127 | 4.3302 | 4.8715 | 31.5 | 4.4104 | 3.9693 | 2.0005 | 14.2896 | 71.6597 | 714.482 | 222.9184 | 128606.7601 | 0.54127 | 3.9693 | 58.0246 | 2.8868 | 1.6238 | 592.2374
0.59 | 0.0302 | 32.03 | 25.32 | 3.02 | 59 | 62.02 | 37.98 | 0 | 90.6 | 1770 | 1786.1994 | 100 | 65 | 0.54127 | 4.3302 | 4.8715 | 31.5 | 4.4104 | 3.9693 | 2.0005 | 14.2896 | 94.0858 | 714.482 | 222.9184 | 128606.7601 | 0.54127 | 3.9693 | 58.0246 | 2.8868 | 1.6238 | 592.2374
0.7217 | 0.0381 | 34.75 | 25.32 | 3.81 | 72.17 | 75.98 | 24.02 | 0 | 114.3 | 2165.1 | 1194.995 | 100 | 65 | 0.54127 | 4.3302 | 4.8715 | 31.5 | 4.4104 | 3.9693 | 2.0005 | 14.2896 | 99.5273 | 714.482 | 222.9184 | 128606.7601 | 0.54127 | 3.9693 | 58.0246 | 2.8868 | 1.6238 | 592.2374
0.807 | 0.0633 | 35.59 | 25.32 | 6.33 | 80.7 | 87.03 | 12.97 | 0 | 189.9 | 2421 | 656.1523 | 100 | 65 | 0.54127 | 4.3302 | 4.8715 | 31.5 | 4.4104 | 3.9693 | 2.0005 | 14.2896 | 101.2078 | 714.482 | 222.9184 | 128606.7601 | 0.54127 | 3.9693 | 58.0246 | 2.8868 | 1.6238 | 592.2374
0.8655 | 0.0886 | 34.34 | 25.33 | 8.86 | 86.55 | 95.41 | 4.59 | 0 | 265.8 | 2596.5 | 226.4706 | 100 | 65 | 0.54127 | 4.3302 | 4.8715 | 31.5 | 4.4104 | 3.9693 | 2.0005 | 14.2896 | 98.7071 | 714.482 | 222.9184 | 128606.7601 | 0.54127 | 3.9693 | 58.0246 | 2.8868 | 1.6238 | 592.2374
0.9158 | 0.1094 | 12.85 | 25.34 | 10.94 | 91.58 | 102.52 | 0 | 2.52 | 328.2 | 2747.4 | 0 | 100 | 65 | 0.54127 | 4.3302 | 4.8715 | 31.5 | 4.4104 | 3.9693 | 2.0005 | 14.2896 | 55.7153 | 714.482 | 222.9184 | 128606.7601 | 0.54127 | 3.9693 | 58.0246 | 2.8868 | 1.6238 | 592.2374
0.9074 | 0.1251 | 3.69 | 25.37 | 12.51 | 90.74 | 103.25 | 0 | 3.25 | 375.3 | 2722.2 | 0 | 100 | 65 | 0.54127 | 4.3302 | 4.8715 | 31.5 | 4.4104 | 3.9693 | 2.0005 | 14.2896 | 37.3903 | 714.482 | 222.9184 | 128606.7601 | 0.54127 | 3.9693 | 58.0246 | 2.8868 | 1.6238 | 592.2374
0.8536 | 0.1452 | 2.72 | 25.37 | 14.52 | 85.36 | 99.88 | 0.12 | 0 | 435.6 | 2560.8 | 2.1264 | 100 | 65 | 0.54127 | 4.3302 | 4.8715 | 31.5 | 4.4104 | 3.9693 | 2.0005 | 14.2896 | 35.4497 | 714.482 | 222.9184 | 128606.7601 | 0.54127 | 3.9693 | 58.0246 | 2.8868 | 1.6238 | 592.2374
0.7965 | 0.1337 | 0.1 | 25.39 | 13.37 | 79.65 | 93.02 | 6.98 | 0 | 401.1 | 2389.5 | 105.398 | 100 | 65 | 0.54127 | 4.3302 | 4.8715 | 31.5 | 4.4104 | 3.9693 | 2.0005 | 14.2896 | 30.2083 | 714.482 | 222.9184 | 128606.7601 | 0.54127 | 3.9693 | 58.0246 | 2.8868 | 1.6238 | 592.2374
0.7084 | 0.1022 | 0.22 | 25.39 | 10.22 | 70.84 | 81.06 | 18.94 | 0 | 306.6 | 2125.2 | 288.2668 | 100 | 65 | 0.54127 | 4.3302 | 4.8715 | 31.5 | 4.4104 | 3.9693 | 2.0005 | 14.2896 | 30.4484 | 714.482 | 222.9184 | 128606.7601 | 0.54127 | 3.9693 | 58.0246 | 2.8868 | 1.6238 | 592.2374
0.5857 | 0.0893 | 3.7 | 25.39 | 8.93 | 58.57 | 67.5 | 32.5 | 0 | 267.9 | 1757.1 | 607.75 | 100 | 65 | 0.54127 | 4.3302 | 4.8715 | 31.5 | 4.4104 | 3.9693 | 2.0005 | 14.2896 | 37.4103 | 714.482 | 222.9184 | 128606.7601 | 0.54127 | 3.9693 | 58.0246 | 2.8868 | 1.6238 | 592.2374
0.4163 | 0.0839 | 11.74 | 25.39 | 8.39 | 41.63 | 50.02 | 49.98 | 0 | 251.7 | 1248.9 | 1336.4652 | 100 | 65 | 0.54127 | 4.3302 | 4.8715 | 31.5 | 4.4104 | 3.9693 | 2.0005 | 14.2896 | 53.4947 | 714.482 | 222.9184 | 128606.7601 | 0.54127 | 3.9693 | 58.0246 | 2.8868 | 1.6238 | 592.2374
0.2602 | 0.0854 | 35.08 | 25.4 | 8.54 | 26.02 | 34.56 | 65.44 | 0 | 256.2 | 780.6 | 3277.2352 | 100 | 65 | 0.54127 | 4.3302 | 4.8715 | 31.5 | 4.4104 | 3.9693 | 2.0005 | 14.2896 | 100.1875 | 714.482 | 222.9184 | 128606.7601 | 0.54127 | 3.9693 | 58.0246 | 2.8868 | 1.6238 | 592.2374
0.1447 | 0.0865 | 36.59 | 25.4 | 8.65 | 14.47 | 23.12 | 76.88 | 0 | 259.5 | 434.1 | 3966.2392 | 100 | 65 | 0.54127 | 4.3302 | 4.8715 | 31.5 | 4.4104 | 3.9693 | 2.0005 | 14.2896 | 103.2084 | 714.482 | 222.9184 | 128606.7601 | 0.54127 | 3.9693 | 58.0246 | 2.8868 | 1.6238 | 592.2374
0.0496 | 0.093 | 36.19 | 25.41 | 9.3 | 4.96 | 14.26 | 85.74 | 0 | 279 | 148.8 | 4389.0306 | 100 | 65 | 0.54127 | 4.3302 | 4.8715 | 31.5 | 4.4104 | 3.9693 | 2.0005 | 14.2896 | 102.4081 | 714.482 | 222.9184 | 128606.7601 | 0.54127 | 3.9693 | 58.0246 | 2.8868 | 1.6238 | 592.2374
0.0044 | 0.1335 | 35.62 | 25.41 | 13.35 | 0.44 | 13.79 | 86.21 | 0 | 400.5 | 13.2 | 4363.9502 | 100 | 65 | 0.54127 | 4.3302 | 4.8715 | 31.5 | 4.4104 | 3.9693 | 2.0005 | 14.2896 | 101.2678 | 714.482 | 222.9184 | 128606.7601 | 0.54127 | 3.9693 | 58.0246 | 2.8868 | 1.6238 | 592.2374
0 | 0.1905 | 34.42 | 25.42 | 19.05 | 0 | 19.05 | 80.95 | 0 | 571.5 | 0 | 4000.549 | 100 | 65 | 0.54127 | 4.3302 | 4.8715 | 31.5 | 4.4104 | 3.9693 | 2.0005 | 14.2896 | 98.8672 | 714.482 | 222.9184 | 128606.7601 | 0.54127 | 3.9693 | 58.0246 | 2.8868 | 1.6238 | 592.2374
0 | 0.2287 | 19.46 | 25.43 | 22.87 | 0 | 22.87 | 77.13 | 0 | 686.1 | 0 | 2657.8998 | 100 | 65 | 0.54127 | 4.3302 | 4.8715 | 31.5 | 4.4104 | 3.9693 | 2.0005 | 14.2896 | 68.9389 | 714.482 | 222.9184 | 128606.7601 | 0.54127 | 3.9693 | 58.0246 | 2.8868 | 1.6238 | 592.2374
0 | 0.23 | 3.39 | 25.43 | 23 | 0 | 23 | 77 | 0 | 690 | 0 | 1416.03 | 100 | 65 | 0.54127 | 4.3302 | 4.8715 | 31.5 | 4.4104 | 3.9693 | 2.0005 | 14.2896 | 36.7901 | 714.482 | 222.9184 | 128606.7601 | 0.54127 | 3.9693 | 58.0246 | 2.8868 | 1.6238 | 592.2374
0.0002 | 0.2053 | 0 | 25.44 | 20.53 | 0.02 | 20.55 | 79.45 | 0 | 615.9 | 0.6 | 1191.75 | 100 | 65 | 0.54127 | 4.3302 | 4.8715 | 31.5 | 4.4104 | 3.9693 | 2.0005 | 14.2896 | 30.0082 | 714.482 | 222.9184 | 128606.7601 | 0.54127 | 3.9693 | 58.0246 | 2.8868 | 1.6238 | 592.2374
0.009 | 0.2113 | -0.01 | 25.45 | 21.13 | 0.9 | 22.03 | 77.97 | 0 | 633.9 | 27 | 1168.7703 | 100 | 65 | 0.54127 | 4.3302 | 4.8715 | 31.5 | 4.4104 | 3.9693 | 2.0005 | 14.2896 | 29.9882 | 714.482 | 222.9184 | 128606.7601 | 0.54127 | 3.9693 | 58.0246 | 2.8868 | 1.6238 | 592.2374
0.0714 | 0.216 | -0.02 | 25.46 | 21.6 | 7.14 | 28.74 | 71.26 | 0 | 648 | 214.2 | 1067.4748 | 100 | 65 | 0.54127 | 4.3302 | 4.8715 | 31.5 | 4.4104 | 3.9693 | 2.0005 | 14.2896 | 29.9682 | 714.482 | 222.9184 | 128606.7601 | 0.54127 | 3.9693 | 58.0246 | 2.8868 | 1.6238 | 592.2374
0.1947 | 0.1689 | 0 | 25.48 | 16.89 | 19.47 | 36.36 | 63.64 | 0 | 506.7 | 584.1 | 954.6 | 100 | 65 | 0.54127 | 4.3302 | 4.8715 | 31.5 | 4.4104 | 3.9693 | 2.0005 | 14.2896 | 30.0082 | 714.482 | 222.9184 | 128606.7601 | 0.54127 | 3.9693 | 58.0246 | 2.8868 | 1.6238 | 592.2374
0.3118 | 0.1426 | 0 | 25.48 | 14.26 | 31.18 | 45.44 | 54.56 | 0 | 427.8 | 935.4 | 818.4 | 100 | 65 | 0.54127 | 4.3302 | 4.8715 | 31.5 | 4.4104 | 3.9693 | 2.0005 | 14.2896 | 30.0082 | 714.482 | 222.9184 | 128606.7601 | 0.54127 | 3.9693 | 58.0246 | 2.8868 | 1.6238 | 592.2374
0.4274 | 0.0724 | 1.03 | 25.5 | 7.24 | 42.74 | 49.98 | 50.02 | 0 | 217.2 | 1282.2 | 801.8206 | 100 | 65 | 0.54127 | 4.3302 | 4.8715 | 31.5 | 4.4104 | 3.9693 | 2.0005 | 14.2896 | 32.0688 | 714.482 | 222.9184 | 128606.7601 | 0.54127 | 3.9693 | 58.0246 | 2.8868 | 1.6238 | 592.2374
0.5923 | 0.0271 | 18.01 | 25.51 | 2.71 | 59.23 | 61.94 | 38.06 | 0 | 81.3 | 1776.9 | 1256.3606 | 100 | 65 | 0.54127 | 4.3302 | 4.8715 | 31.5 | 4.4104 | 3.9693 | 2.0005 | 14.2896 | 66.0381 | 714.482 | 222.9184 | 128606.7601 | 0.54127 | 3.9693 | 58.0246 | 2.8868 | 1.6238 | 592.2374
0.745 | 0.0133 | 34.99 | 25.54 | 1.33 | 74.5 | 75.83 | 24.17 | 0 | 39.9 | 2235 | 1208.2583 | 100 | 65 | 0.54127 | 4.3302 | 4.8715 | 31.5 | 4.4104 | 3.9693 | 2.0005 | 14.2896 | 100.0075 | 714.482 | 222.9184 | 128606.7601 | 0.54127 | 3.9693 | 58.0246 | 2.8868 | 1.6238 | 592.2374
0.8393 | 0.0088 | 25.42 | 25.56 | 0.88 | 83.93 | 84.81 | 15.19 | 0 | 26.4 | 2517.9 | 613.9798 | 100 | 65 | 0.54127 | 4.3302 | 4.8715 | 31.5 | 4.4104 | 3.9693 | 2.0005 | 14.2896 | 80.8622 | 714.482 | 222.9184 | 128606.7601 | 0.54127 | 3.9693 | 58.0246 | 2.8868 | 1.6238 | 592.2374
0.8899 | 0.0071 | 9.94 | 25.58 | 0.71 | 88.99 | 89.7 | 10.3 | 0 | 21.3 | 2669.7 | 256.882 | 100 | 65 | 0.54127 | 4.3302 | 4.8715 | 31.5 | 4.4104 | 3.9693 | 2.0005 | 14.2896 | 49.8937 | 714.482 | 222.9184 | 128606.7601 | 0.54127 | 3.9693 | 58.0246 | 2.8868 | 1.6238 | 592.2374
0.8508 | 0.0132 | 4.07 | 25.6 | 1.32 | 85.08 | 86.4 | 13.6 | 0 | 39.6 | 2552.4 | 259.352 | 100 | 65 | 0.54127 | 4.3302 | 4.8715 | 31.5 | 4.4104 | 3.9693 | 2.0005 | 14.2896 | 38.1505 | 714.482 | 222.9184 | 128606.7601 | 0.54127 | 3.9693 | 58.0246 | 2.8868 | 1.6238 | 592.2374
0.7651 | 0.016 | 1.6 | 25.62 | 1.6 | 76.51 | 78.11 | 21.89 | 0 | 48 | 2295.3 | 363.374 | 100 | 65 | 0.54127 | 4.3302 | 4.8715 | 31.5 | 4.4104 | 3.9693 | 2.0005 | 14.2896 | 33.2091 | 714.482 | 222.9184 | 128606.7601 | 0.54127 | 3.9693 | 58.0246 | 2.8868 | 1.6238 | 592.2374
0.7537 | 0.0162 | 1.18 | 25.63 | 1.62 | 75.37 | 76.99 | 23.01 | 0 | 48.6 | 2261.1 | 372.3018 | 100 | 65 | 0.54127 | 4.3302 | 4.8715 | 31.5 | 4.4104 | 3.9693 | 2.0005 | 14.2896 | 32.3689 | 714.482 | 222.9184 | 128606.7601 | 0.54127 | 3.9693 | 58.0246 | 2.8868 | 1.6238 | 592.2374
0.7329 | 0.0254 | 0.44 | 25.63 | 2.54 | 73.29 | 75.83 | 24.17 | 0 | 76.2 | 2198.7 | 373.1848 | 100 | 65 | 0.54127 | 4.3302 | 4.8715 | 31.5 | 4.4104 | 3.9693 | 2.0005 | 14.2896 | 30.8885 | 714.482 | 222.9184 | 128606.7601 | 0.54127 | 3.9693 | 58.0246 | 2.8868 | 1.6238 | 592.2374
0.6161 | 0.0331 | 0.09 | 25.64 | 3.31 | 61.61 | 64.92 | 35.08 | 0 | 99.3 | 1848.3 | 529.3572 | 100 | 65 | 0.54127 | 4.3302 | 4.8715 | 31.5 | 4.4104 | 3.9693 | 2.0005 | 14.2896 | 30.1883 | 714.482 | 222.9184 | 128606.7601 | 0.54127 | 3.9693 | 58.0246 | 2.8868 | 1.6238 | 592.2374
0.4701 | 0.0471 | 1.74 | 25.68 | 4.71 | 47.01 | 51.72 | 48.28 | 0 | 141.3 | 1410.3 | 808.2072 | 100 | 65 | 0.54127 | 4.3302 | 4.8715 | 31.5 | 4.4104 | 3.9693 | 2.0005 | 14.2896 | 33.4892 | 714.482 | 222.9184 | 128606.7601 | 0.54127 | 3.9693 | 58.0246 | 2.8868 | 1.6238 | 592.2374
0.2908 | 0.054 | 4.99 | 25.68 | 5.4 | 29.08 | 34.48 | 65.52 | 0 | 162 | 872.4 | 1309.7448 | 100 | 65 | 0.54127 | 4.3302 | 4.8715 | 31.5 | 4.4104 | 3.9693 | 2.0005 | 14.2896 | 39.991 | 714.482 | 222.9184 | 128606.7601 | 0.54127 | 3.9693 | 58.0246 | 2.8868 | 1.6238 | 592.2374
0.1441 | 0.045 | 25.73 | 25.69 | 4.5 | 14.41 | 18.91 | 81.09 | 0 | 135 | 432.3 | 3302.7957 | 100 | 65 | 0.54127 | 4.3302 | 4.8715 | 31.5 | 4.4104 | 3.9693 | 2.0005 | 14.2896 | 81.4824 | 714.482 | 222.9184 | 128606.7601 | 0.54127 | 3.9693 | 58.0246 | 2.8868 | 1.6238 | 592.2374
0.076 | 0.0402 | 36.83 | 25.69 | 4.02 | 7.6 | 11.62 | 88.38 | 0 | 120.6 | 228 | 4580.7354 | 100 | 65 | 0.54127 | 4.3302 | 4.8715 | 31.5 | 4.4104 | 3.9693 | 2.0005 | 14.2896 | 103.6885 | 714.482 | 222.9184 | 128606.7601 | 0.54127 | 3.9693 | 58.0246 | 2.8868 | 1.6238 | 592.2374
0.0259 | 0.0564 | 36.53 | 25.69 | 5.64 | 2.59 | 8.23 | 91.77 | 0 | 169.2 | 77.7 | 4728.9081 | 100 | 65 | 0.54127 | 4.3302 | 4.8715 | 31.5 | 4.4104 | 3.9693 | 2.0005 | 14.2896 | 103.0883 | 714.482 | 222.9184 | 128606.7601 | 0.54127 | 3.9693 | 58.0246 | 2.8868 | 1.6238 | 592.2374
0.0017 | 0.1177 | 34.44 | 25.7 | 11.77 | 0.17 | 11.94 | 88.06 | 0 | 353.1 | 5.1 | 4353.6864 | 100 | 65 | 0.54127 | 4.3302 | 4.8715 | 31.5 | 4.4104 | 3.9693 | 2.0005 | 14.2896 | 98.9072 | 714.482 | 222.9184 | 128606.7601 | 0.54127 | 3.9693 | 58.0246 | 2.8868 | 1.6238 | 592.2374
0 | 0.1024 | 31.91 | 25.71 | 10.24 | 0 | 10.24 | 89.76 | 0 | 307.2 | 0 | 4210.6416 | 100 | 65 | 0.54127 | 4.3302 | 4.8715 | 31.5 | 4.4104 | 3.9693 | 2.0005 | 14.2896 | 93.8458 | 714.482 | 222.9184 | 128606.7601 | 0.54127 | 3.9693 | 58.0246 | 2.8868 | 1.6238 | 592.2374
0 | 0.0934 | 29.14 | 25.71 | 9.34 | 0 | 9.34 | 90.66 | 0 | 280.2 | 0 | 4001.7324 | 100 | 65 | 0.54127 | 4.3302 | 4.8715 | 31.5 | 4.4104 | 3.9693 | 2.0005 | 14.2896 | 88.3043 | 714.482 | 222.9184 | 128606.7601 | 0.54127 | 3.9693 | 58.0246 | 2.8868 | 1.6238 | 592.2374
0 | 0.1149 | 27.1 | 25.72 | 11.49 | 0 | 11.49 | 88.51 | 0 | 344.7 | 0 | 3726.271 | 100 | 65 | 0.54127 | 4.3302 | 4.8715 | 31.5 | 4.4104 | 3.9693 | 2.0005 | 14.2896 | 84.2231 | 714.482 | 222.9184 | 128606.7601 | 0.54127 | 3.9693 | 58.0246 | 2.8868 | 1.6238 | 592.2374
0 | 0.1285 | 24.54 | 25.73 | 12.85 | 0 | 12.85 | 87.15 | 0 | 385.5 | 0 | 3445.911 | 100 | 65 | 0.54127 | 4.3302 | 4.8715 | 31.5 | 4.4104 | 3.9693 | 2.0005 | 14.2896 | 79.1017 | 714.482 | 222.9184 | 128606.7601 | 0.54127 | 3.9693 | 58.0246 | 2.8868 | 1.6238 | 592.2374
0.004 | 0.1529 | 23.32 | 25.73 | 15.29 | 0.4 | 15.69 | 84.31 | 0 | 458.7 | 12 | 3230.7592 | 100 | 65 | 0.54127 | 4.3302 | 4.8715 | 31.5 | 4.4104 | 3.9693 | 2.0005 | 14.2896 | 76.6611 | 714.482 | 222.9184 | 128606.7601 | 0.54127 | 3.9693 | 58.0246 | 2.8868 | 1.6238 | 592.2374
0.049 | 0.1641 | 22.19 | 25.74 | 16.41 | 4.9 | 21.31 | 78.69 | 0 | 492.3 | 147 | 2926.4811 | 100 | 65 | 0.54127 | 4.3302 | 4.8715 | 31.5 | 4.4104 | 3.9693 | 2.0005 | 14.2896 | 74.4004 | 714.482 | 222.9184 | 128606.7601 | 0.54127 | 3.9693 | 58.0246 | 2.8868 | 1.6238 | 592.2374
0.1475 | 0.1539 | 20.59 | 25.74 | 15.39 | 14.75 | 30.14 | 69.86 | 0 | 461.7 | 442.5 | 2486.3174 | 100 | 65 | 0.54127 | 4.3302 | 4.8715 | 31.5 | 4.4104 | 3.9693 | 2.0005 | 14.2896 | 71.1996 | 714.482 | 222.9184 | 128606.7601 | 0.54127 | 3.9693 | 58.0246 | 2.8868 | 1.6238 | 592.2374
0.2239 | 0.1119 | 22.19 | 25.74 | 11.19 | 22.39 | 33.58 | 66.42 | 0 | 335.7 | 671.7 | 2470.1598 | 100 | 65 | 0.54127 | 4.3302 | 4.8715 | 31.5 | 4.4104 | 3.9693 | 2.0005 | 14.2896 | 74.4004 | 714.482 | 222.9184 | 128606.7601 | 0.54127 | 3.9693 | 58.0246 | 2.8868 | 1.6238 | 592.2374
0.3181 | 0.0917 | 26.81 | 25.75 | 9.17 | 31.81 | 40.98 | 59.02 | 0 | 275.1 | 954.3 | 2467.6262 | 100 | 65 | 0.54127 | 4.3302 | 4.8715 | 31.5 | 4.4104 | 3.9693 | 2.0005 | 14.2896 | 83.643 | 714.482 | 222.9184 | 128606.7601 | 0.54127 | 3.9693 | 58.0246 | 2.8868 | 1.6238 | 592.2374
0.5109 | 0.1132 | 31.95 | 25.75 | 11.32 | 51.09 | 62.41 | 37.59 | 0 | 339.6 | 1532.7 | 1764.8505 | 100 | 65 | 0.54127 | 4.3302 | 4.8715 | 31.5 | 4.4104 | 3.9693 | 2.0005 | 14.2896 | 93.9258 | 714.482 | 222.9184 | 128606.7601 | 0.54127 | 3.9693 | 58.0246 | 2.8868 | 1.6238 | 592.2374
0.7208 | 0.0766 | 35.27 | 25.76 | 7.66 | 72.08 | 79.74 | 20.26 | 0 | 229.8 | 2162.4 | 1018.4702 | 100 | 65 | 0.54127 | 4.3302 | 4.8715 | 31.5 | 4.4104 | 3.9693 | 2.0005 | 14.2896 | 100.5676 | 714.482 | 222.9184 | 128606.7601 | 0.54127 | 3.9693 | 58.0246 | 2.8868 | 1.6238 | 592.2374
0.8572 | 0.0583 | 36.31 | 25.76 | 5.83 | 85.72 | 91.55 | 8.45 | 0 | 174.9 | 2571.6 | 433.5695 | 100 | 65 | 0.54127 | 4.3302 | 4.8715 | 31.5 | 4.4104 | 3.9693 | 2.0005 | 14.2896 | 102.6482 | 714.482 | 222.9184 | 128606.7601 | 0.54127 | 3.9693 | 58.0246 | 2.8868 | 1.6238 | 592.2374
0.9365 | 0.0609 | 36.86 | 25.76 | 6.09 | 93.65 | 99.74 | 0.26 | 0 | 182.7 | 2809.5 | 13.4836 | 100 | 65 | 0.54127 | 4.3302 | 4.8715 | 31.5 | 4.4104 | 3.9693 | 2.0005 | 14.2896 | 103.7485 | 714.482 | 222.9184 | 128606.7601 | 0.54127 | 3.9693 | 58.0246 | 2.8868 | 1.6238 | 592.2374
0.9032 | 0.0895 | 36.8 | 25.79 | 8.95 | 90.32 | 99.27 | 0.73 | 0 | 268.5 | 2709.6 | 37.814 | 100 | 65 | 0.54127 | 4.3302 | 4.8715 | 31.5 | 4.4104 | 3.9693 | 2.0005 | 14.2896 | 103.6285 | 714.482 | 222.9184 | 128606.7601 | 0.54127 | 3.9693 | 58.0246 | 2.8868 | 1.6238 | 592.2374
0.8205 | 0.1236 | 36.51 | 25.8 | 12.36 | 82.05 | 94.41 | 5.59 | 0 | 370.8 | 2461.5 | 287.9409 | 100 | 65 | 0.54127 | 4.3302 | 4.8715 | 31.5 | 4.4104 | 3.9693 | 2.0005 | 14.2896 | 103.0483 | 714.482 | 222.9184 | 128606.7601 | 0.54127 | 3.9693 | 58.0246 | 2.8868 | 1.6238 | 592.2374
0.8439 | 0.1831 | 31.81 | 25.82 | 18.31 | 84.39 | 102.7 | 0 | 2.7 | 549.3 | 2531.7 | 0 | 100 | 65 | 0.54127 | 4.3302 | 4.8715 | 31.5 | 4.4104 | 3.9693 | 2.0005 | 14.2896 | 93.6457 | 714.482 | 222.9184 | 128606.7601 | 0.54127 | 3.9693 | 58.0246 | 2.8868 | 1.6238 | 592.2374
0.8322 | 0.2162 | 29.96 | 25.83 | 21.62 | 83.22 | 104.84 | 0 | 4.84 | 648.6 | 2496.6 | 0 | 100 | 65 | 0.54127 | 4.3302 | 4.8715 | 31.5 | 4.4104 | 3.9693 | 2.0005 | 14.2896 | 89.9447 | 714.482 | 222.9184 | 128606.7601 | 0.54127 | 3.9693 | 58.0246 | 2.8868 | 1.6238 | 592.2374
0.7161 | 0.2066 | 30.93 | 25.83 | 20.66 | 71.61 | 92.27 | 7.73 | 0 | 619.8 | 2148.3 | 355.0389 | 100 | 65 | 0.54127 | 4.3302 | 4.8715 | 31.5 | 4.4104 | 3.9693 | 2.0005 | 14.2896 | 91.8852 | 714.482 | 222.9184 | 128606.7601 | 0.54127 | 3.9693 | 58.0246 | 2.8868 | 1.6238 | 592.2374
0.5757 | 0.2036 | 35.65 | 25.86 | 20.36 | 57.57 | 77.93 | 22.07 | 0 | 610.8 | 1727.1 | 1117.8455 | 100 | 65 | 0.54127 | 4.3302 | 4.8715 | 31.5 | 4.4104 | 3.9693 | 2.0005 | 14.2896 | 101.3278 | 714.482 | 222.9184 | 128606.7601 | 0.54127 | 3.9693 | 58.0246 | 2.8868 | 1.6238 | 592.2374
0.4015 | 0.1898 | 35.7 | 25.87 | 18.98 | 40.15 | 59.13 | 40.87 | 0 | 569.4 | 1204.5 | 2072.109 | 100 | 65 | 0.54127 | 4.3302 | 4.8715 | 31.5 | 4.4104 | 3.9693 | 2.0005 | 14.2896 | 101.4279 | 714.482 | 222.9184 | 128606.7601 | 0.54127 | 3.9693 | 58.0246 | 2.8868 | 1.6238 | 592.2374
0.2377 | 0.1794 | 35.72 | 25.88 | 17.94 | 23.77 | 41.71 | 58.29 | 0 | 538.2 | 713.1 | 2956.4688 | 100 | 65 | 0.54127 | 4.3302 | 4.8715 | 31.5 | 4.4104 | 3.9693 | 2.0005 | 14.2896 | 101.4679 | 714.482 | 222.9184 | 128606.7601 | 0.54127 | 3.9693 | 58.0246 | 2.8868 | 1.6238 | 592.2374
0.1293 | 0.1532 | 36.26 | 25.88 | 15.32 | 12.93 | 28.25 | 71.75 | 0 | 459.6 | 387.9 | 3677.905 | 100 | 65 | 0.54127 | 4.3302 | 4.8715 | 31.5 | 4.4104 | 3.9693 | 2.0005 | 14.2896 | 102.5482 | 714.482 | 222.9184 | 128606.7601 | 0.54127 | 3.9693 | 58.0246 | 2.8868 | 1.6238 | 592.2374
0.0456 | 0.1597 | 36.19 | 25.89 | 15.97 | 4.56 | 20.53 | 79.47 | 0 | 479.1 | 136.8 | 4068.0693 | 100 | 65 | 0.54127 | 4.3302 | 4.8715 | 31.5 | 4.4104 | 3.9693 | 2.0005 | 14.2896 | 102.4081 | 714.482 | 222.9184 | 128606.7601 | 0.54127 | 3.9693 | 58.0246 | 2.8868 | 1.6238 | 592.2374
0.0035 | 0.1925 | 36.13 | 25.89 | 19.25 | 0.35 | 19.6 | 80.4 | 0 | 577.5 | 10.5 | 4110.852 | 100 | 65 | 0.54127 | 4.3302 | 4.8715 | 31.5 | 4.4104 | 3.9693 | 2.0005 | 14.2896 | 102.2881 | 714.482 | 222.9184 | 128606.7601 | 0.54127 | 3.9693 | 58.0246 | 2.8868 | 1.6238 | 592.2374
0 | 0.2386 | 35.8 | 25.9 | 23.86 | 0 | 23.86 | 76.14 | 0 | 715.8 | 0 | 3867.912 | 100 | 65 | 0.54127 | 4.3302 | 4.8715 | 31.5 | 4.4104 | 3.9693 | 2.0005 | 14.2896 | 101.6279 | 714.482 | 222.9184 | 128606.7601 | 0.54127 | 3.9693 | 58.0246 | 2.8868 | 1.6238 | 592.2374
0 | 0.2697 | 34.99 | 25.9 | 26.97 | 0 | 26.97 | 73.03 | 0 | 809.1 | 0 | 3650.7697 | 100 | 65 | 0.54127 | 4.3302 | 4.8715 | 31.5 | 4.4104 | 3.9693 | 2.0005 | 14.2896 | 100.0075 | 714.482 | 222.9184 | 128606.7601 | 0.54127 | 3.9693 | 58.0246 | 2.8868 | 1.6238 | 592.2374
0 | 0.3051 | 9.7 | 25.9 | 30.51 | 0 | 30.51 | 69.49 | 0 | 915.3 | 0 | 1716.403 | 100 | 65 | 0.54127 | 4.3302 | 4.8715 | 31.5 | 4.4104 | 3.9693 | 2.0005 | 14.2896 | 49.4136 | 714.482 | 222.9184 | 128606.7601 | 0.54127 | 3.9693 | 58.0246 | 2.8868 | 1.6238 | 592.2374
0.0001 | 0.2845 | 28.83 | 25.9 | 28.45 | 0.01 | 28.46 | 71.54 | 0 | 853.5 | 0.3 | 3135.5982 | 100 | 65 | 0.54127 | 4.3302 | 4.8715 | 31.5 | 4.4104 | 3.9693 | 2.0005 | 14.2896 | 87.6841 | 714.482 | 222.9184 | 128606.7601 | 0.54127 | 3.9693 | 58.0246 | 2.8868 | 1.6238 | 592.2374
0.0051 | 0.2161 | 27.67 | 25.91 | 21.61 | 0.51 | 22.12 | 77.88 | 0 | 648.3 | 15.3 | 3323.1396 | 100 | 65 | 0.54127 | 4.3302 | 4.8715 | 31.5 | 4.4104 | 3.9693 | 2.0005 | 14.2896 | 85.3635 | 714.482 | 222.9184 | 128606.7601 | 0.54127 | 3.9693 | 58.0246 | 2.8868 | 1.6238 | 592.2374
0.0618 | 0.2036 | 27.19 | 25.91 | 20.36 | 6.18 | 26.54 | 73.46 | 0 | 610.8 | 185.4 | 3099.2774 | 100 | 65 | 0.54127 | 4.3302 | 4.8715 | 31.5 | 4.4104 | 3.9693 | 2.0005 | 14.2896 | 84.4032 | 714.482 | 222.9184 | 128606.7601 | 0.54127 | 3.9693 | 58.0246 | 2.8868 | 1.6238 | 592.2374
0.1814 | 0.1824 | 27.3 | 25.91 | 18.24 | 18.14 | 36.38 | 63.62 | 0 | 547.2 | 544.2 | 2691.126 | 100 | 65 | 0.54127 | 4.3302 | 4.8715 | 31.5 | 4.4104 | 3.9693 | 2.0005 | 14.2896 | 84.6232 | 714.482 | 222.9184 | 128606.7601 | 0.54127 | 3.9693 | 58.0246 | 2.8868 | 1.6238 | 592.2374
0.2861 | 0.1788 | 28.17 | 25.91 | 17.88 | 28.61 | 46.49 | 53.51 | 0 | 536.4 | 858.3 | 2310.0267 | 100 | 65 | 0.54127 | 4.3302 | 4.8715 | 31.5 | 4.4104 | 3.9693 | 2.0005 | 14.2896 | 86.3637 | 714.482 | 222.9184 | 128606.7601 | 0.54127 | 3.9693 | 58.0246 | 2.8868 | 1.6238 | 592.2374
0.4002 | 0.1795 | 31.02 | 25.94 | 17.95 | 40.02 | 57.97 | 42.03 | 0 | 538.5 | 1200.6 | 1934.2206 | 100 | 65 | 0.54127 | 4.3302 | 4.8715 | 31.5 | 4.4104 | 3.9693 | 2.0005 | 14.2896 | 92.0653 | 714.482 | 222.9184 | 128606.7601 | 0.54127 | 3.9693 | 58.0246 | 2.8868 | 1.6238 | 592.2374
0.5893 | 0.1832 | 34.36 | 25.95 | 18.32 | 58.93 | 77.25 | 22.75 | 0 | 549.6 | 1767.9 | 1122.94 | 100 | 65 | 0.54127 | 4.3302 | 4.8715 | 31.5 | 4.4104 | 3.9693 | 2.0005 | 14.2896 | 98.7471 | 714.482 | 222.9184 | 128606.7601 | 0.54127 | 3.9693 | 58.0246 | 2.8868 | 1.6238 | 592.2374
0.7815 | 0.2389 | 36.45 | 25.95 | 23.89 | 78.15 | 102.04 | 0 | 2.04 | 716.7 | 2344.5 | 0 | 100 | 65 | 0.54127 | 4.3302 | 4.8715 | 31.5 | 4.4104 | 3.9693 | 2.0005 | 14.2896 | 102.9283 | 714.482 | 222.9184 | 128606.7601 | 0.54127 | 3.9693 | 58.0246 | 2.8868 | 1.6238 | 592.2374
0.9048 | 0.3072 | 37.27 | 25.96 | 30.72 | 90.48 | 121.2 | 0 | 21.2 | 921.6 | 2714.4 | 0 | 100 | 65 | 0.54127 | 4.3302 | 4.8715 | 31.5 | 4.4104 | 3.9693 | 2.0005 | 14.2896 | 104.5687 | 714.482 | 222.9184 | 128606.7601 | 0.54127 | 3.9693 | 58.0246 | 2.8868 | 1.6238 | 592.2374
0.9813 | 0.3262 | 36.77 | 25.97 | 32.62 | 98.13 | 130.75 | 0 | 30.75 | 978.6 | 2943.9 | 0 | 100 | 65 | 0.54127 | 4.3302 | 4.8715 | 31.5 | 4.4104 | 3.9693 | 2.0005 | 14.2896 | 103.5685 | 714.482 | 222.9184 | 128606.7601 | 0.54127 | 3.9693 | 58.0246 | 2.8868 | 1.6238 | 592.2374
0.9893 | 0.3188 | 34.26 | 25.98 | 31.88 | 98.93 | 130.81 | 0 | 30.81 | 956.4 | 2967.9 | 0 | 100 | 65 | 0.54127 | 4.3302 | 4.8715 | 31.5 | 4.4104 | 3.9693 | 2.0005 | 14.2896 | 98.5471 | 714.482 | 222.9184 | 128606.7601 | 0.54127 | 3.9693 | 58.0246 | 2.8868 | 1.6238 | 592.2374
0.9462 | 0.3456 | 28.38 | 25.98 | 34.56 | 94.62 | 129.18 | 0 | 29.18 | 1036.8 | 2838.6 | 0 | 100 | 65 | 0.54127 | 4.3302 | 4.8715 | 31.5 | 4.4104 | 3.9693 | 2.0005 | 14.2896 | 86.7838 | 714.482 | 222.9184 | 128606.7601 | 0.54127 | 3.9693 | 58.0246 | 2.8868 | 1.6238 | 592.2374
0.929 | 0.3322 | 26.1 | 25.99 | 33.22 | 92.9 | 126.12 | 0 | 26.12 | 996.6 | 2787 | 0 | 100 | 65 | 0.54127 | 4.3302 | 4.8715 | 31.5 | 4.4104 | 3.9693 | 2.0005 | 14.2896 | 82.2226 | 714.482 | 222.9184 | 128606.7601 | 0.54127 | 3.9693 | 58.0246 | 2.8868 | 1.6238 | 592.2374
0.8799 | 0.3604 | 22.08 | 25.99 | 36.04 | 87.99 | 124.03 | 0 | 24.03 | 1081.2 | 2639.7 | 0 | 100 | 65 | 0.54127 | 4.3302 | 4.8715 | 31.5 | 4.4104 | 3.9693 | 2.0005 | 14.2896 | 74.1804 | 714.482 | 222.9184 | 128606.7601 | 0.54127 | 3.9693 | 58.0246 | 2.8868 | 1.6238 | 592.2374
0.7633 | 0.3415 | 22.77 | 25.99 | 34.15 | 76.33 | 110.48 | 0 | 10.48 | 1024.5 | 2289.9 | 0 | 100 | 65 | 0.54127 | 4.3302 | 4.8715 | 31.5 | 4.4104 | 3.9693 | 2.0005 | 14.2896 | 75.5608 | 714.482 | 222.9184 | 128606.7601 | 0.54127 | 3.9693 | 58.0246 | 2.8868 | 1.6238 | 592.2374
0.6168 | 0.3441 | 25.95 | 26 | 34.41 | 61.68 | 96.09 | 3.91 | 0 | 1032.3 | 1850.4 | 160.1145 | 100 | 65 | 0.54127 | 4.3302 | 4.8715 | 31.5 | 4.4104 | 3.9693 | 2.0005 | 14.2896 | 81.9225 | 714.482 | 222.9184 | 128606.7601 | 0.54127 | 3.9693 | 58.0246 | 2.8868 | 1.6238 | 592.2374
0.4392 | 0.3288 | 32.96 | 26 | 32.88 | 43.92 | 76.8 | 23.2 | 0 | 986.4 | 1317.6 | 1112.672 | 100 | 65 | 0.54127 | 4.3302 | 4.8715 | 31.5 | 4.4104 | 3.9693 | 2.0005 | 14.2896 | 95.9464 | 714.482 | 222.9184 | 128606.7601 | 0.54127 | 3.9693 | 58.0246 | 2.8868 | 1.6238 | 592.2374
0.2746 | 0.3182 | 34.52 | 26 | 31.82 | 27.46 | 59.28 | 40.72 | 0 | 954.6 | 823.8 | 2016.4544 | 100 | 65 | 0.54127 | 4.3302 | 4.8715 | 31.5 | 4.4104 | 3.9693 | 2.0005 | 14.2896 | 99.0672 | 714.482 | 222.9184 | 128606.7601 | 0.54127 | 3.9693 | 58.0246 | 2.8868 | 1.6238 | 592.2374
0.152 | 0.2964 | 35.42 | 26 | 29.64 | 15.2 | 44.84 | 55.16 | 0 | 889.2 | 456 | 2781.1672 | 100 | 65 | 0.54127 | 4.3302 | 4.8715 | 31.5 | 4.4104 | 3.9693 | 2.0005 | 14.2896 | 100.8677 | 714.482 | 222.9184 | 128606.7601 | 0.54127 | 3.9693 | 58.0246 | 2.8868 | 1.6238 | 592.2374
0.0524 | 0.2832 | 35.34 | 26 | 28.32 | 5.24 | 33.56 | 66.44 | 0 | 849.6 | 157.2 | 3344.5896 | 100 | 65 | 0.54127 | 4.3302 | 4.8715 | 31.5 | 4.4104 | 3.9693 | 2.0005 | 14.2896 | 100.7077 | 714.482 | 222.9184 | 128606.7601 | 0.54127 | 3.9693 | 58.0246 | 2.8868 | 1.6238 | 592.2374
0.0044 | 0.3084 | 35.03 | 26 | 30.84 | 0.44 | 31.28 | 68.72 | 0 | 925.2 | 13.2 | 3438.0616 | 100 | 65 | 0.54127 | 4.3302 | 4.8715 | 31.5 | 4.4104 | 3.9693 | 2.0005 | 14.2896 | 100.0875 | 714.482 | 222.9184 | 128606.7601 | 0.54127 | 3.9693 | 58.0246 | 2.8868 | 1.6238 | 592.2374
0 | 0.3508 | 34.18 | 26 | 35.08 | 0 | 35.08 | 64.92 | 0 | 1052.4 | 0 | 3192.7656 | 100 | 65 | 0.54127 | 4.3302 | 4.8715 | 31.5 | 4.4104 | 3.9693 | 2.0005 | 14.2896 | 98.387 | 714.482 | 222.9184 | 128606.7601 | 0.54127 | 3.9693 | 58.0246 | 2.8868 | 1.6238 | 592.2374
0 | 0.3783 | 32.94 | 26 | 37.83 | 0 | 37.83 | 62.17 | 0 | 1134.9 | 0 | 2980.4298 | 100 | 65 | 0.54127 | 4.3302 | 4.8715 | 31.5 | 4.4104 | 3.9693 | 2.0005 | 14.2896 | 95.9063 | 714.482 | 222.9184 | 128606.7601 | 0.54127 | 3.9693 | 58.0246 | 2.8868 | 1.6238 | 592.2374
0 | 0.3164 | 32.84 | 26.04 | 31.64 | 0 | 31.64 | 68.36 | 0 | 949.2 | 0 | 3270.3424 | 100 | 65 | 0.54127 | 4.3302 | 4.8715 | 31.5 | 4.4104 | 3.9693 | 2.0005 | 14.2896 | 95.7063 | 714.482 | 222.9184 | 128606.7601 | 0.54127 | 3.9693 | 58.0246 | 2.8868 | 1.6238 | 592.2374
0.0002 | 0.3185 | -0.84 | 26.05 | 31.85 | 0.02 | 31.87 | 68.13 | 0 | 955.5 | 0.6 | 964.7208 | 100 | 65 | 0.54127 | 4.3302 | 4.8715 | 31.5 | 4.4104 | 3.9693 | 2.0005 | 14.2896 | 28.3278 | 714.482 | 222.9184 | 128606.7601 | 0.54127 | 3.9693 | 58.0246 | 2.8868 | 1.6238 | 592.2374
0.0074 | 0.2834 | -0.31 | 26.07 | 28.34 | 0.74 | 29.08 | 70.92 | 0 | 850.2 | 22.2 | 1041.8148 | 100 | 65 | 0.54127 | 4.3302 | 4.8715 | 31.5 | 4.4104 | 3.9693 | 2.0005 | 14.2896 | 29.3881 | 714.482 | 222.9184 | 128606.7601 | 0.54127 | 3.9693 | 58.0246 | 2.8868 | 1.6238 | 592.2374
0.0698 | 0.2557 | -0.1 | 26.08 | 25.57 | 6.98 | 32.55 | 67.45 | 0 | 767.1 | 209.4 | 1005.005 | 100 | 65 | 0.54127 | 4.3302 | 4.8715 | 31.5 | 4.4104 | 3.9693 | 2.0005 | 14.2896 | 29.8082 | 714.482 | 222.9184 | 128606.7601 | 0.54127 | 3.9693 | 58.0246 | 2.8868 | 1.6238 | 592.2374
0.1952 | 0.2214 | 0 | 26.09 | 22.14 | 19.52 | 41.66 | 58.34 | 0 | 664.2 | 585.6 | 875.1 | 100 | 65 | 0.54127 | 4.3302 | 4.8715 | 31.5 | 4.4104 | 3.9693 | 2.0005 | 14.2896 | 30.0082 | 714.482 | 222.9184 | 128606.7601 | 0.54127 | 3.9693 | 58.0246 | 2.8868 | 1.6238 | 592.2374
0.3204 | 0.146 | 2.81 | 26.1 | 14.6 | 32.04 | 46.64 | 53.36 | 0 | 438 | 961.2 | 950.3416 | 100 | 65 | 0.54127 | 4.3302 | 4.8715 | 31.5 | 4.4104 | 3.9693 | 2.0005 | 14.2896 | 35.6298 | 714.482 | 222.9184 | 128606.7601 | 0.54127 | 3.9693 | 58.0246 | 2.8868 | 1.6238 | 592.2374
0.4541 | 0.0669 | 24.29 | 26.11 | 6.69 | 45.41 | 52.1 | 47.9 | 0 | 200.7 | 1362.3 | 1881.991 | 100 | 65 | 0.54127 | 4.3302 | 4.8715 | 31.5 | 4.4104 | 3.9693 | 2.0005 | 14.2896 | 78.6016 | 714.482 | 222.9184 | 128606.7601 | 0.54127 | 3.9693 | 58.0246 | 2.8868 | 1.6238 | 592.2374
0.6286 | 0.0364 | 29.1 | 26.12 | 3.64 | 62.86 | 66.5 | 33.5 | 0 | 109.2 | 1885.8 | 1477.35 | 100 | 65 | 0.54127 | 4.3302 | 4.8715 | 31.5 | 4.4104 | 3.9693 | 2.0005 | 14.2896 | 88.2242 | 714.482 | 222.9184 | 128606.7601 | 0.54127 | 3.9693 | 58.0246 | 2.8868 | 1.6238 | 592.2374
0.7973 | 0.0317 | 34 | 26.18 | 3.17 | 79.73 | 82.9 | 17.1 | 0 | 95.1 | 2391.9 | 837.9 | 100 | 65 | 0.54127 | 4.3302 | 4.8715 | 31.5 | 4.4104 | 3.9693 | 2.0005 | 14.2896 | 98.0269 | 714.482 | 222.9184 | 128606.7601 | 0.54127 | 3.9693 | 58.0246 | 2.8868 | 1.6238 | 592.2374
0.9145 | 0.0406 | 35.55 | 26.19 | 4.06 | 91.45 | 95.51 | 4.49 | 0 | 121.8 | 2743.5 | 226.9695 | 100 | 65 | 0.54127 | 4.3302 | 4.8715 | 31.5 | 4.4104 | 3.9693 | 2.0005 | 14.2896 | 101.1278 | 714.482 | 222.9184 | 128606.7601 | 0.54127 | 3.9693 | 58.0246 | 2.8868 | 1.6238 | 592.2374
0.9847 | 0.0737 | 35.14 | 26.2 | 7.37 | 98.47 | 105.84 | 0 | 5.84 | 221.1 | 2954.1 | 0 | 100 | 65 | 0.54127 | 4.3302 | 4.8715 | 31.5 | 4.4104 | 3.9693 | 2.0005 | 14.2896 | 100.3076 | 714.482 | 222.9184 | 128606.7601 | 0.54127 | 3.9693 | 58.0246 | 2.8868 | 1.6238 | 592.2374
0.9887 | 0.1097 | 35.31 | 26.2 | 10.97 | 98.87 | 109.84 | 0 | 9.84 | 329.1 | 2966.1 | 0 | 100 | 65 | 0.54127 | 4.3302 | 4.8715 | 31.5 | 4.4104 | 3.9693 | 2.0005 | 14.2896 | 100.6477 | 714.482 | 222.9184 | 128606.7601 | 0.54127 | 3.9693 | 58.0246 | 2.8868 | 1.6238 | 592.2374
0.9452 | 0.1253 | 33.6 | 26.21 | 12.53 | 94.52 | 107.05 | 0 | 7.05 | 375.9 | 2835.6 | 0 | 100 | 65 | 0.54127 | 4.3302 | 4.8715 | 31.5 | 4.4104 | 3.9693 | 2.0005 | 14.2896 | 97.2267 | 714.482 | 222.9184 | 128606.7601 | 0.54127 | 3.9693 | 58.0246 | 2.8868 | 1.6238 | 592.2374
0.9125 | 0.1211 | 32.9 | 26.21 | 12.11 | 91.25 | 103.36 | 0 | 3.36 | 363.3 | 2737.5 | 0 | 100 | 65 | 0.54127 | 4.3302 | 4.8715 | 31.5 | 4.4104 | 3.9693 | 2.0005 | 14.2896 | 95.8263 | 714.482 | 222.9184 | 128606.7601 | 0.54127 | 3.9693 | 58.0246 | 2.8868 | 1.6238 | 592.2374
0.8554 | 0.1279 | 32.64 | 26.21 | 12.79 | 85.54 | 98.33 | 1.67 | 0 | 383.7 | 2566.2 | 79.5588 | 100 | 65 | 0.54127 | 4.3302 | 4.8715 | 31.5 | 4.4104 | 3.9693 | 2.0005 | 14.2896 | 95.3062 | 714.482 | 222.9184 | 128606.7601 | 0.54127 | 3.9693 | 58.0246 | 2.8868 | 1.6238 | 592.2374
0.7455 | 0.1339 | 32.57 | 26.24 | 13.39 | 74.55 | 87.94 | 12.06 | 0 | 401.7 | 2236.5 | 573.6942 | 100 | 65 | 0.54127 | 4.3302 | 4.8715 | 31.5 | 4.4104 | 3.9693 | 2.0005 | 14.2896 | 95.1661 | 714.482 | 222.9184 | 128606.7601 | 0.54127 | 3.9693 | 58.0246 | 2.8868 | 1.6238 | 592.2374
0.6051 | 0.1473 | 32.65 | 26.25 | 14.73 | 60.51 | 75.24 | 24.76 | 0 | 441.9 | 1815.3 | 1179.814 | 100 | 65 | 0.54127 | 4.3302 | 4.8715 | 31.5 | 4.4104 | 3.9693 | 2.0005 | 14.2896 | 95.3262 | 714.482 | 222.9184 | 128606.7601 | 0.54127 | 3.9693 | 58.0246 | 2.8868 | 1.6238 | 592.2374
0.4231 | 0.1212 | 33.07 | 26.26 | 12.12 | 42.31 | 54.43 | 45.57 | 0 | 363.6 | 1269.3 | 2190.5499 | 100 | 65 | 0.54127 | 4.3302 | 4.8715 | 31.5 | 4.4104 | 3.9693 | 2.0005 | 14.2896 | 96.1664 | 714.482 | 222.9184 | 128606.7601 | 0.54127 | 3.9693 | 58.0246 | 2.8868 | 1.6238 | 592.2374
0.2566 | 0.1135 | 33.66 | 26.27 | 11.35 | 25.66 | 37.01 | 62.99 | 0 | 340.5 | 769.8 | 3065.0934 | 100 | 65 | 0.54127 | 4.3302 | 4.8715 | 31.5 | 4.4104 | 3.9693 | 2.0005 | 14.2896 | 97.3467 | 714.482 | 222.9184 | 128606.7601 | 0.54127 | 3.9693 | 58.0246 | 2.8868 | 1.6238 | 592.2374
0.1436 | 0.0705 | 34.93 | 26.27 | 7.05 | 14.36 | 21.41 | 78.59 | 0 | 211.5 | 430.8 | 3923.9987 | 100 | 65 | 0.54127 | 4.3302 | 4.8715 | 31.5 | 4.4104 | 3.9693 | 2.0005 | 14.2896 | 99.8874 | 714.482 | 222.9184 | 128606.7601 | 0.54127 | 3.9693 | 58.0246 | 2.8868 | 1.6238 | 592.2374
0.0502 | 0.0509 | 34.96 | 26.28 | 5.09 | 5.02 | 10.11 | 89.89 | 0 | 152.7 | 150.6 | 4490.9044 | 100 | 65 | 0.54127 | 4.3302 | 4.8715 | 31.5 | 4.4104 | 3.9693 | 2.0005 | 14.2896 | 99.9475 | 714.482 | 222.9184 | 128606.7601 | 0.54127 | 3.9693 | 58.0246 | 2.8868 | 1.6238 | 592.2374
0.0043 | 0.0792 | 33.79 | 26.28 | 7.92 | 0.43 | 8.35 | 91.65 | 0 | 237.6 | 12.9 | 4471.6035 | 100 | 65 | 0.54127 | 4.3302 | 4.8715 | 31.5 | 4.4104 | 3.9693 | 2.0005 | 14.2896 | 97.6068 | 714.482 | 222.9184 | 128606.7601 | 0.54127 | 3.9693 | 58.0246 | 2.8868 | 1.6238 | 592.2374
0 | 0.1169 | 33.7 | 26.3 | 11.69 | 0 | 11.69 | 88.31 | 0 | 350.7 | 0 | 4300.697 | 100 | 65 | 0.54127 | 4.3302 | 4.8715 | 31.5 | 4.4104 | 3.9693 | 2.0005 | 14.2896 | 97.4268 | 714.482 | 222.9184 | 128606.7601 | 0.54127 | 3.9693 | 58.0246 | 2.8868 | 1.6238 | 592.2374
0 | 0.1589 | 33 | 26.32 | 15.89 | 0 | 15.89 | 84.11 | 0 | 476.7 | 0 | 4037.28 | 100 | 65 | 0.54127 | 4.3302 | 4.8715 | 31.5 | 4.4104 | 3.9693 | 2.0005 | 14.2896 | 96.0264 | 714.482 | 222.9184 | 128606.7601 | 0.54127 | 3.9693 | 58.0246 | 2.8868 | 1.6238 | 592.2374
0 | 0.1802 | 31.56 | 26.33 | 18.02 | 0 | 18.02 | 81.98 | 0 | 540.6 | 0 | 3816.9888 | 100 | 65 | 0.54127 | 4.3302 | 4.8715 | 31.5 | 4.4104 | 3.9693 | 2.0005 | 14.2896 | 93.1456 | 714.482 | 222.9184 | 128606.7601 | 0.54127 | 3.9693 | 58.0246 | 2.8868 | 1.6238 | 592.2374
0.0001 | 0.184 | 28.41 | 26.33 | 18.4 | 0.01 | 18.41 | 81.59 | 0 | 552 | 0.3 | 3541.8219 | 100 | 65 | 0.54127 | 4.3302 | 4.8715 | 31.5 | 4.4104 | 3.9693 | 2.0005 | 14.2896 | 86.8439 | 714.482 | 222.9184 | 128606.7601 | 0.54127 | 3.9693 | 58.0246 | 2.8868 | 1.6238 | 592.2374
0.0069 | 0.1768 | 27.06 | 26.34 | 17.68 | 0.69 | 18.37 | 81.63 | 0 | 530.4 | 20.7 | 3433.3578 | 100 | 65 | 0.54127 | 4.3302 | 4.8715 | 31.5 | 4.4104 | 3.9693 | 2.0005 | 14.2896 | 84.1431 | 714.482 | 222.9184 | 128606.7601 | 0.54127 | 3.9693 | 58.0246 | 2.8868 | 1.6238 | 592.2374
0.0682 | 0.1348 | 26 | 26.36 | 13.48 | 6.82 | 20.3 | 79.7 | 0 | 404.4 | 204.6 | 3267.7 | 100 | 65 | 0.54127 | 4.3302 | 4.8715 | 31.5 | 4.4104 | 3.9693 | 2.0005 | 14.2896 | 82.0225 | 714.482 | 222.9184 | 128606.7601 | 0.54127 | 3.9693 | 58.0246 | 2.8868 | 1.6238 | 592.2374
0.1916 | 0.0825 | 24.92 | 26.36 | 8.25 | 19.16 | 27.41 | 72.59 | 0 | 247.5 | 574.8 | 2897.7928 | 100 | 65 | 0.54127 | 4.3302 | 4.8715 | 31.5 | 4.4104 | 3.9693 | 2.0005 | 14.2896 | 79.8619 | 714.482 | 222.9184 | 128606.7601 | 0.54127 | 3.9693 | 58.0246 | 2.8868 | 1.6238 | 592.2374
0.3158 | 0.0391 | 25.8 | 26.36 | 3.91 | 31.58 | 35.49 | 64.51 | 0 | 117.3 | 947.4 | 2632.008 | 100 | 65 | 0.54127 | 4.3302 | 4.8715 | 31.5 | 4.4104 | 3.9693 | 2.0005 | 14.2896 | 81.6224 | 714.482 | 222.9184 | 128606.7601 | 0.54127 | 3.9693 | 58.0246 | 2.8868 | 1.6238 | 592.2374
0.4504 | 0.0111 | 26.56 | 26.38 | 1.11 | 45.04 | 46.15 | 53.85 | 0 | 33.3 | 1351.2 | 2238.006 | 100 | 65 | 0.54127 | 4.3302 | 4.8715 | 31.5 | 4.4104 | 3.9693 | 2.0005 | 14.2896 | 83.1428 | 714.482 | 222.9184 | 128606.7601 | 0.54127 | 3.9693 | 58.0246 | 2.8868 | 1.6238 | 592.2374
0.628 | 0.0045 | 29.23 | 26.39 | 0.45 | 62.8 | 63.25 | 36.75 | 0 | 13.5 | 1884 | 1625.4525 | 100 | 65 | 0.54127 | 4.3302 | 4.8715 | 31.5 | 4.4104 | 3.9693 | 2.0005 | 14.2896 | 88.4843 | 714.482 | 222.9184 | 128606.7601 | 0.54127 | 3.9693 | 58.0246 | 2.8868 | 1.6238 | 592.2374
0.7972 | 0.0079 | 32.91 | 26.39 | 0.79 | 79.72 | 80.51 | 19.49 | 0 | 23.7 | 2391.6 | 933.7659 | 100 | 65 | 0.54127 | 4.3302 | 4.8715 | 31.5 | 4.4104 | 3.9693 | 2.0005 | 14.2896 | 95.8463 | 714.482 | 222.9184 | 128606.7601 | 0.54127 | 3.9693 | 58.0246 | 2.8868 | 1.6238 | 592.2374
0.9145 | 0.0094 | 35.16 | 26.39 | 0.94 | 91.45 | 92.39 | 7.61 | 0 | 28.2 | 2743.5 | 381.7176 | 100 | 65 | 0.54127 | 4.3302 | 4.8715 | 31.5 | 4.4104 | 3.9693 | 2.0005 | 14.2896 | 100.3476 | 714.482 | 222.9184 | 128606.7601 | 0.54127 | 3.9693 | 58.0246 | 2.8868 | 1.6238 | 592.2374
0.9886 | 0.0092 | 34.79 | 26.4 | 0.92 | 98.86 | 99.78 | 0.22 | 0 | 27.6 | 2965.8 | 10.9538 | 100 | 65 | 0.54127 | 4.3302 | 4.8715 | 31.5 | 4.4104 | 3.9693 | 2.0005 | 14.2896 | 99.6074 | 714.482 | 222.9184 | 128606.7601 | 0.54127 | 3.9693 | 58.0246 | 2.8868 | 1.6238 | 592.2374
1 | 0.0092 | 33.71 | 26.4 | 0.92 | 100 | 100.92 | 0 | 0.92 | 27.6 | 3000 | 0 | 100 | 65 | 0.54127 | 4.3302 | 4.8715 | 31.5 | 4.4104 | 3.9693 | 2.0005 | 14.2896 | 97.4468 | 714.482 | 222.9184 | 128606.7601 | 0.54127 | 3.9693 | 58.0246 | 2.8868 | 1.6238 | 592.2374
0.9634 | 0.0105 | 29.46 | 26.41 | 1.05 | 96.34 | 97.39 | 2.61 | 0 | 31.5 | 2890.2 | 116.0406 | 100 | 65 | 0.54127 | 4.3302 | 4.8715 | 31.5 | 4.4104 | 3.9693 | 2.0005 | 14.2896 | 88.9444 | 714.482 | 222.9184 | 128606.7601 | 0.54127 | 3.9693 | 58.0246 | 2.8868 | 1.6238 | 592.2374
0.9254 | 0.017 | 29.71 | 26.47 | 1.7 | 92.54 | 94.24 | 5.76 | 0 | 51 | 2776.2 | 257.5296 | 100 | 65 | 0.54127 | 4.3302 | 4.8715 | 31.5 | 4.4104 | 3.9693 | 2.0005 | 14.2896 | 89.4446 | 714.482 | 222.9184 | 128606.7601 | 0.54127 | 3.9693 | 58.0246 | 2.8868 | 1.6238 | 592.2374
0.8588 | 0.0188 | 28.94 | 26.48 | 1.88 | 85.88 | 87.76 | 12.24 | 0 | 56.4 | 2576.4 | 537.8256 | 100 | 65 | 0.54127 | 4.3302 | 4.8715 | 31.5 | 4.4104 | 3.9693 | 2.0005 | 14.2896 | 87.9041 | 714.482 | 222.9184 | 128606.7601 | 0.54127 | 3.9693 | 58.0246 | 2.8868 | 1.6238 | 592.2374
0.744 | 0.0204 | 26.84 | 26.51 | 2.04 | 74.4 | 76.44 | 23.56 | 0 | 61.2 | 2232 | 985.7504 | 100 | 65 | 0.54127 | 4.3302 | 4.8715 | 31.5 | 4.4104 | 3.9693 | 2.0005 | 14.2896 | 83.703 | 714.482 | 222.9184 | 128606.7601 | 0.54127 | 3.9693 | 58.0246 | 2.8868 | 1.6238 | 592.2374
0.5983 | 0.0178 | 24.99 | 26.51 | 1.78 | 59.83 | 61.61 | 38.39 | 0 | 53.4 | 1794.9 | 1535.2161 | 100 | 65 | 0.54127 | 4.3302 | 4.8715 | 31.5 | 4.4104 | 3.9693 | 2.0005 | 14.2896 | 80.002 | 714.482 | 222.9184 | 128606.7601 | 0.54127 | 3.9693 | 58.0246 | 2.8868 | 1.6238 | 592.2374
0.4378 | 0.0153 | 27.04 | 26.53 | 1.53 | 43.78 | 45.31 | 54.69 | 0 | 45.9 | 1313.4 | 2299.1676 | 100 | 65 | 0.54127 | 4.3302 | 4.8715 | 31.5 | 4.4104 | 3.9693 | 2.0005 | 14.2896 | 84.1031 | 714.482 | 222.9184 | 128606.7601 | 0.54127 | 3.9693 | 58.0246 | 2.8868 | 1.6238 | 592.2374
0.2894 | 0.0121 | 29.23 | 26.54 | 1.21 | 28.94 | 30.15 | 69.85 | 0 | 36.3 | 868.2 | 3089.4655 | 100 | 65 | 0.54127 | 4.3302 | 4.8715 | 31.5 | 4.4104 | 3.9693 | 2.0005 | 14.2896 | 88.4843 | 714.482 | 222.9184 | 128606.7601 | 0.54127 | 3.9693 | 58.0246 | 2.8868 | 1.6238 | 592.2374
0.1624 | 0.0114 | 29.3 | 26.54 | 1.14 | 16.24 | 17.38 | 82.62 | 0 | 34.2 | 487.2 | 3660.066 | 100 | 65 | 0.54127 | 4.3302 | 4.8715 | 31.5 | 4.4104 | 3.9693 | 2.0005 | 14.2896 | 88.6243 | 714.482 | 222.9184 | 128606.7601 | 0.54127 | 3.9693 | 58.0246 | 2.8868 | 1.6238 | 592.2374
0.056 | 0.0177 | 28.07 | 26.56 | 1.77 | 5.6 | 7.37 | 92.63 | 0 | 53.1 | 168 | 3989.5741 | 100 | 65 | 0.54127 | 4.3302 | 4.8715 | 31.5 | 4.4104 | 3.9693 | 2.0005 | 14.2896 | 86.1637 | 714.482 | 222.9184 | 128606.7601 | 0.54127 | 3.9693 | 58.0246 | 2.8868 | 1.6238 | 592.2374
0.0044 | 0.0363 | 25.34 | 26.56 | 3.63 | 0.44 | 4.07 | 95.93 | 0 | 108.9 | 13.2 | 3869.8162 | 100 | 65 | 0.54127 | 4.3302 | 4.8715 | 31.5 | 4.4104 | 3.9693 | 2.0005 | 14.2896 | 80.7022 | 714.482 | 222.9184 | 128606.7601 | 0.54127 | 3.9693 | 58.0246 | 2.8868 | 1.6238 | 592.2374
0 | 0.0758 | 22.32 | 26.57 | 7.58 | 0 | 7.58 | 92.42 | 0 | 227.4 | 0 | 3449.1144 | 100 | 65 | 0.54127 | 4.3302 | 4.8715 | 31.5 | 4.4104 | 3.9693 | 2.0005 | 14.2896 | 74.6605 | 714.482 | 222.9184 | 128606.7601 | 0.54127 | 3.9693 | 58.0246 | 2.8868 | 1.6238 | 592.2374
0 | 0.1415 | 15.09 | 26.58 | 14.15 | 0 | 14.15 | 85.85 | 0 | 424.5 | 0 | 2583.2265 | 100 | 65 | 0.54127 | 4.3302 | 4.8715 | 31.5 | 4.4104 | 3.9693 | 2.0005 | 14.2896 | 60.1965 | 714.482 | 222.9184 | 128606.7601 | 0.54127 | 3.9693 | 58.0246 | 2.8868 | 1.6238 | 592.2374
0 | 0.2108 | 3.51 | 26.58 | 21.08 | 0 | 21.08 | 78.92 | 0 | 632.4 | 0 | 1460.8092 | 100 | 65 | 0.54127 | 4.3302 | 4.8715 | 31.5 | 4.4104 | 3.9693 | 2.0005 | 14.2896 | 37.0302 | 714.482 | 222.9184 | 128606.7601 | 0.54127 | 3.9693 | 58.0246 | 2.8868 | 1.6238 | 592.2374
0.0002 | 0.2623 | 3.2 | 26.59 | 26.23 | 0.02 | 26.25 | 73.75 | 0 | 786.9 | 0.6 | 1342.25 | 100 | 65 | 0.54127 | 4.3302 | 4.8715 | 31.5 | 4.4104 | 3.9693 | 2.0005 | 14.2896 | 36.41 | 714.482 | 222.9184 | 128606.7601 | 0.54127 | 3.9693 | 58.0246 | 2.8868 | 1.6238 | 592.2374
0.0071 | 0.2712 | 3.04 | 26.59 | 27.12 | 0.71 | 27.83 | 72.17 | 0 | 813.6 | 21.3 | 1301.9468 | 100 | 65 | 0.54127 | 4.3302 | 4.8715 | 31.5 | 4.4104 | 3.9693 | 2.0005 | 14.2896 | 36.0899 | 714.482 | 222.9184 | 128606.7601 | 0.54127 | 3.9693 | 58.0246 | 2.8868 | 1.6238 | 592.2374
0.068 | 0.284 | 0 | 26.59 | 28.4 | 6.8 | 35.2 | 64.8 | 0 | 852 | 204 | 972 | 100 | 65 | 0.54127 | 4.3302 | 4.8715 | 31.5 | 4.4104 | 3.9693 | 2.0005 | 14.2896 | 30.0082 | 714.482 | 222.9184 | 128606.7601 | 0.54127 | 3.9693 | 58.0246 | 2.8868 | 1.6238 | 592.2374
0.1917 | 0.3035 | 0 | 26.59 | 30.35 | 19.17 | 49.52 | 50.48 | 0 | 910.5 | 575.1 | 757.2 | 100 | 65 | 0.54127 | 4.3302 | 4.8715 | 31.5 | 4.4104 | 3.9693 | 2.0005 | 14.2896 | 30.0082 | 714.482 | 222.9184 | 128606.7601 | 0.54127 | 3.9693 | 58.0246 | 2.8868 | 1.6238 | 592.2374
0.3116 | 0.3118 | 0.05 | 26.6 | 31.18 | 31.16 | 62.34 | 37.66 | 0 | 935.4 | 934.8 | 566.783 | 100 | 65 | 0.54127 | 4.3302 | 4.8715 | 31.5 | 4.4104 | 3.9693 | 2.0005 | 14.2896 | 30.1083 | 714.482 | 222.9184 | 128606.7601 | 0.54127 | 3.9693 | 58.0246 | 2.8868 | 1.6238 | 592.2374
0.4397 | 0.2094 | 4.43 | 26.6 | 20.94 | 43.97 | 64.91 | 35.09 | 0 | 628.2 | 1319.1 | 681.7987 | 100 | 65 | 0.54127 | 4.3302 | 4.8715 | 31.5 | 4.4104 | 3.9693 | 2.0005 | 14.2896 | 38.8707 | 714.482 | 222.9184 | 128606.7601 | 0.54127 | 3.9693 | 58.0246 | 2.8868 | 1.6238 | 592.2374
0.6145 | 0.1035 | 16.95 | 26.6 | 10.35 | 61.45 | 71.8 | 28.2 | 0 | 310.5 | 1843.5 | 900.99 | 100 | 65 | 0.54127 | 4.3302 | 4.8715 | 31.5 | 4.4104 | 3.9693 | 2.0005 | 14.2896 | 63.9176 | 714.482 | 222.9184 | 128606.7601 | 0.54127 | 3.9693 | 58.0246 | 2.8868 | 1.6238 | 592.2374
0.7861 | 0.0794 | 28.01 | 26.62 | 7.94 | 78.61 | 86.55 | 13.45 | 0 | 238.2 | 2358.3 | 578.4845 | 100 | 65 | 0.54127 | 4.3302 | 4.8715 | 31.5 | 4.4104 | 3.9693 | 2.0005 | 14.2896 | 86.0436 | 714.482 | 222.9184 | 128606.7601 | 0.54127 | 3.9693 | 58.0246 | 2.8868 | 1.6238 | 592.2374
0.8912 | 0.0914 | 30.25 | 26.65 | 9.14 | 89.12 | 98.26 | 1.74 | 0 | 274.2 | 2673.6 | 78.735 | 100 | 65 | 0.54127 | 4.3302 | 4.8715 | 31.5 | 4.4104 | 3.9693 | 2.0005 | 14.2896 | 90.5249 | 714.482 | 222.9184 | 128606.7601 | 0.54127 | 3.9693 | 58.0246 | 2.8868 | 1.6238 | 592.2374
0.959 | 0.1282 | 29.2 | 26.65 | 12.82 | 95.9 | 108.72 | 0 | 8.72 | 384.6 | 2877 | 0 | 100 | 65 | 0.54127 | 4.3302 | 4.8715 | 31.5 | 4.4104 | 3.9693 | 2.0005 | 14.2896 | 88.4243 | 714.482 | 222.9184 | 128606.7601 | 0.54127 | 3.9693 | 58.0246 | 2.8868 | 1.6238 | 592.2374
0.966 | 0.1909 | 22.09 | 26.66 | 19.09 | 96.6 | 115.69 | 0 | 15.69 | 572.7 | 2898 | 0 | 100 | 65 | 0.54127 | 4.3302 | 4.8715 | 31.5 | 4.4104 | 3.9693 | 2.0005 | 14.2896 | 74.2004 | 714.482 | 222.9184 | 128606.7601 | 0.54127 | 3.9693 | 58.0246 | 2.8868 | 1.6238 | 592.2374
0.8963 | 0.2217 | 4.39 | 26.68 | 22.17 | 89.63 | 111.8 | 0 | 11.8 | 665.1 | 2688.9 | 0 | 100 | 65 | 0.54127 | 4.3302 | 4.8715 | 31.5 | 4.4104 | 3.9693 | 2.0005 | 14.2896 | 38.7907 | 714.482 | 222.9184 | 128606.7601 | 0.54127 | 3.9693 | 58.0246 | 2.8868 | 1.6238 | 592.2374
0.8708 | 0.1908 | 1.19 | 26.71 | 19.08 | 87.08 | 106.16 | 0 | 6.16 | 572.4 | 2612.4 | 0 | 100 | 65 | 0.54127 | 4.3302 | 4.8715 | 31.5 | 4.4104 | 3.9693 | 2.0005 | 14.2896 | 32.3889 | 714.482 | 222.9184 | 128606.7601 | 0.54127 | 3.9693 | 58.0246 | 2.8868 | 1.6238 | 592.2374
0.8364 | 0.1833 | -0.02 | 26.73 | 18.33 | 83.64 | 101.97 | 0 | 1.97 | 549.9 | 2509.2 | 0 | 100 | 65 | 0.54127 | 4.3302 | 4.8715 | 31.5 | 4.4104 | 3.9693 | 2.0005 | 14.2896 | 29.9682 | 714.482 | 222.9184 | 128606.7601 | 0.54127 | 3.9693 | 58.0246 | 2.8868 | 1.6238 | 592.2374
0.7204 | 0.193 | -0.8 | 26.73 | 19.3 | 72.04 | 91.34 | 8.66 | 0 | 579 | 2161.2 | 122.972 | 100 | 65 | 0.54127 | 4.3302 | 4.8715 | 31.5 | 4.4104 | 3.9693 | 2.0005 | 14.2896 | 28.4078 | 714.482 | 222.9184 | 128606.7601 | 0.54127 | 3.9693 | 58.0246 | 2.8868 | 1.6238 | 592.2374
0.5862 | 0.2081 | -0.9 | 26.76 | 20.81 | 58.62 | 79.43 | 20.57 | 0 | 624.3 | 1758.6 | 290.037 | 100 | 65 | 0.54127 | 4.3302 | 4.8715 | 31.5 | 4.4104 | 3.9693 | 2.0005 | 14.2896 | 28.2077 | 714.482 | 222.9184 | 128606.7601 | 0.54127 | 3.9693 | 58.0246 | 2.8868 | 1.6238 | 592.2374
0.4133 | 0.2624 | -0.02 | 26.76 | 26.24 | 41.33 | 67.57 | 32.43 | 0 | 787.2 | 1239.9 | 485.8014 | 100 | 65 | 0.54127 | 4.3302 | 4.8715 | 31.5 | 4.4104 | 3.9693 | 2.0005 | 14.2896 | 29.9682 | 714.482 | 222.9184 | 128606.7601 | 0.54127 | 3.9693 | 58.0246 | 2.8868 | 1.6238 | 592.2374
0.2436 | 0.2722 | 3.23 | 26.76 | 27.22 | 24.36 | 51.58 | 48.42 | 0 | 816.6 | 730.8 | 882.6966 | 100 | 65 | 0.54127 | 4.3302 | 4.8715 | 31.5 | 4.4104 | 3.9693 | 2.0005 | 14.2896 | 36.47 | 714.482 | 222.9184 | 128606.7601 | 0.54127 | 3.9693 | 58.0246 | 2.8868 | 1.6238 | 592.2374
0.1334 | 0.263 | 12.84 | 26.76 | 26.3 | 13.34 | 39.64 | 60.36 | 0 | 789 | 400.2 | 1680.4224 | 100 | 65 | 0.54127 | 4.3302 | 4.8715 | 31.5 | 4.4104 | 3.9693 | 2.0005 | 14.2896 | 55.6953 | 714.482 | 222.9184 | 128606.7601 | 0.54127 | 3.9693 | 58.0246 | 2.8868 | 1.6238 | 592.2374
0.0466 | 0.2665 | 19.17 | 26.77 | 26.65 | 4.66 | 31.31 | 68.69 | 0 | 799.5 | 139.8 | 2347.1373 | 100 | 65 | 0.54127 | 4.3302 | 4.8715 | 31.5 | 4.4104 | 3.9693 | 2.0005 | 14.2896 | 68.3588 | 714.482 | 222.9184 | 128606.7601 | 0.54127 | 3.9693 | 58.0246 | 2.8868 | 1.6238 | 592.2374
0.0032 | 0.3334 | 14.1 | 26.78 | 33.34 | 0.32 | 33.66 | 66.34 | 0 | 1000.2 | 9.6 | 1930.494 | 100 | 65 | 0.54127 | 4.3302 | 4.8715 | 31.5 | 4.4104 | 3.9693 | 2.0005 | 14.2896 | 58.216 | 714.482 | 222.9184 | 128606.7601 | 0.54127 | 3.9693 | 58.0246 | 2.8868 | 1.6238 | 592.2374
0 | 0.3773 | 1.17 | 26.8 | 37.73 | 0 | 37.73 | 62.27 | 0 | 1131.9 | 0 | 1006.9059 | 100 | 65 | 0.54127 | 4.3302 | 4.8715 | 31.5 | 4.4104 | 3.9693 | 2.0005 | 14.2896 | 32.3489 | 714.482 | 222.9184 | 128606.7601 | 0.54127 | 3.9693 | 58.0246 | 2.8868 | 1.6238 | 592.2374
0 | 0.3381 | -0.07 | 26.81 | 33.81 | 0 | 33.81 | 66.19 | 0 | 1014.3 | 0 | 988.2167 | 100 | 65 | 0.54127 | 4.3302 | 4.8715 | 31.5 | 4.4104 | 3.9693 | 2.0005 | 14.2896 | 29.8682 | 714.482 | 222.9184 | 128606.7601 | 0.54127 | 3.9693 | 58.0246 | 2.8868 | 1.6238 | 592.2374
0 | 0.442 | -2 | 26.82 | 44.2 | 0 | 44.2 | 55.8 | 0 | 1326 | 0 | 725.4 | 100 | 65 | 0.54127 | 4.3302 | 4.8715 | 31.5 | 4.4104 | 3.9693 | 2.0005 | 14.2896 | 26.0071 | 714.482 | 222.9184 | 128606.7601 | 0.54127 | 3.9693 | 58.0246 | 2.8868 | 1.6238 | 592.2374
0.0002 | 0.4406 | -0.09 | 26.84 | 44.06 | 0.02 | 44.08 | 55.92 | 0 | 1321.8 | 0.6 | 833.7672 | 100 | 65 | 0.54127 | 4.3302 | 4.8715 | 31.5 | 4.4104 | 3.9693 | 2.0005 | 14.2896 | 29.8282 | 714.482 | 222.9184 | 128606.7601 | 0.54127 | 3.9693 | 58.0246 | 2.8868 | 1.6238 | 592.2374
0.0058 | 0.4368 | -0.1 | 26.84 | 43.68 | 0.58 | 44.26 | 55.74 | 0 | 1310.4 | 17.4 | 830.526 | 100 | 65 | 0.54127 | 4.3302 | 4.8715 | 31.5 | 4.4104 | 3.9693 | 2.0005 | 14.2896 | 29.8082 | 714.482 | 222.9184 | 128606.7601 | 0.54127 | 3.9693 | 58.0246 | 2.8868 | 1.6238 | 592.2374
0.0476 | 0.3906 | -0.31 | 26.86 | 39.06 | 4.76 | 43.82 | 56.18 | 0 | 1171.8 | 142.8 | 825.2842 | 100 | 65 | 0.54127 | 4.3302 | 4.8715 | 31.5 | 4.4104 | 3.9693 | 2.0005 | 14.2896 | 29.3881 | 714.482 | 222.9184 | 128606.7601 | 0.54127 | 3.9693 | 58.0246 | 2.8868 | 1.6238 | 592.2374
0.1251 | 0.382 | -1.01 | 26.86 | 38.2 | 12.51 | 50.71 | 49.29 | 0 | 1146 | 375.3 | 689.5671 | 100 | 65 | 0.54127 | 4.3302 | 4.8715 | 31.5 | 4.4104 | 3.9693 | 2.0005 | 14.2896 | 27.9877 | 714.482 | 222.9184 | 128606.7601 | 0.54127 | 3.9693 | 58.0246 | 2.8868 | 1.6238 | 592.2374
0.1708 | 0.3412 | -1.1 | 26.87 | 34.12 | 17.08 | 51.2 | 48.8 | 0 | 1023.6 | 512.4 | 678.32 | 100 | 65 | 0.54127 | 4.3302 | 4.8715 | 31.5 | 4.4104 | 3.9693 | 2.0005 | 14.2896 | 27.8076 | 714.482 | 222.9184 | 128606.7601 | 0.54127 | 3.9693 | 58.0246 | 2.8868 | 1.6238 | 592.2374
0.2345 | 0.34 | -1.01 | 26.87 | 34 | 23.45 | 57.45 | 42.55 | 0 | 1020 | 703.5 | 595.2745 | 100 | 65 | 0.54127 | 4.3302 | 4.8715 | 31.5 | 4.4104 | 3.9693 | 2.0005 | 14.2896 | 27.9877 | 714.482 | 222.9184 | 128606.7601 | 0.54127 | 3.9693 | 58.0246 | 2.8868 | 1.6238 | 592.2374
0.4286 | 0.3708 | -0.58 | 26.87 | 37.08 | 42.86 | 79.94 | 20.06 | 0 | 1112.4 | 1285.8 | 289.2652 | 100 | 65 | 0.54127 | 4.3302 | 4.8715 | 31.5 | 4.4104 | 3.9693 | 2.0005 | 14.2896 | 28.8479 | 714.482 | 222.9184 | 128606.7601 | 0.54127 | 3.9693 | 58.0246 | 2.8868 | 1.6238 | 592.2374
0.6679 | 0.351 | -0.08 | 26.88 | 35.1 | 66.79 | 101.89 | 0 | 1.89 | 1053 | 2003.7 | 0 | 100 | 65 | 0.54127 | 4.3302 | 4.8715 | 31.5 | 4.4104 | 3.9693 | 2.0005 | 14.2896 | 29.8482 | 714.482 | 222.9184 | 128606.7601 | 0.54127 | 3.9693 | 58.0246 | 2.8868 | 1.6238 | 592.2374
0.8204 | 0.3516 | -0.06 | 26.91 | 35.16 | 82.04 | 117.2 | 0 | 17.2 | 1054.8 | 2461.2 | 0 | 100 | 65 | 0.54127 | 4.3302 | 4.8715 | 31.5 | 4.4104 | 3.9693 | 2.0005 | 14.2896 | 29.8882 | 714.482 | 222.9184 | 128606.7601 | 0.54127 | 3.9693 | 58.0246 | 2.8868 | 1.6238 | 592.2374
0.8986 | 0.3587 | -0.11 | 26.92 | 35.87 | 89.86 | 125.73 | 0 | 25.73 | 1076.1 | 2695.8 | 0 | 100 | 65 | 0.54127 | 4.3302 | 4.8715 | 31.5 | 4.4104 | 3.9693 | 2.0005 | 14.2896 | 29.7882 | 714.482 | 222.9184 | 128606.7601 | 0.54127 | 3.9693 | 58.0246 | 2.8868 | 1.6238 | 592.2374
0.8932 | 0.3275 | -1.99 | 26.92 | 32.75 | 89.32 | 122.07 | 0 | 22.07 | 982.5 | 2679.6 | 0 | 100 | 65 | 0.54127 | 4.3302 | 4.8715 | 31.5 | 4.4104 | 3.9693 | 2.0005 | 14.2896 | 26.0272 | 714.482 | 222.9184 | 128606.7601 | 0.54127 | 3.9693 | 58.0246 | 2.8868 | 1.6238 | 592.2374
0.8619 | 0.2905 | -2.29 | 26.96 | 29.05 | 86.19 | 115.24 | 0 | 15.24 | 871.5 | 2585.7 | 0 | 100 | 65 | 0.54127 | 4.3302 | 4.8715 | 31.5 | 4.4104 | 3.9693 | 2.0005 | 14.2896 | 25.427 | 714.482 | 222.9184 | 128606.7601 | 0.54127 | 3.9693 | 58.0246 | 2.8868 | 1.6238 | 592.2374
0.887 | 0.3027 | -2.01 | 26.99 | 30.27 | 88.7 | 118.97 | 0 | 18.97 | 908.1 | 2661 | 0 | 100 | 65 | 0.54127 | 4.3302 | 4.8715 | 31.5 | 4.4104 | 3.9693 | 2.0005 | 14.2896 | 25.9871 | 714.482 | 222.9184 | 128606.7601 | 0.54127 | 3.9693 | 58.0246 | 2.8868 | 1.6238 | 592.2374
0.8612 | 0.3459 | -2.09 | 27.01 | 34.59 | 86.12 | 120.71 | 0 | 20.71 | 1037.7 | 2583.6 | 0 | 100 | 65 | 0.54127 | 4.3302 | 4.8715 | 31.5 | 4.4104 | 3.9693 | 2.0005 | 14.2896 | 25.8271 | 714.482 | 222.9184 | 128606.7601 | 0.54127 | 3.9693 | 58.0246 | 2.8868 | 1.6238 | 592.2374
0.7451 | 0.3903 | -2.42 | 27.01 | 39.03 | 74.51 | 113.54 | 0 | 13.54 | 1170.9 | 2235.3 | 0 | 100 | 65 | 0.54127 | 4.3302 | 4.8715 | 31.5 | 4.4104 | 3.9693 | 2.0005 | 14.2896 | 25.1669 | 714.482 | 222.9184 | 128606.7601 | 0.54127 | 3.9693 | 58.0246 | 2.8868 | 1.6238 | 592.2374
0.5914 | 0.4332 | -2.29 | 27.02 | 43.32 | 59.14 | 102.46 | 0 | 2.46 | 1299.6 | 1774.2 | 0 | 100 | 65 | 0.54127 | 4.3302 | 4.8715 | 31.5 | 4.4104 | 3.9693 | 2.0005 | 14.2896 | 25.427 | 714.482 | 222.9184 | 128606.7601 | 0.54127 | 3.9693 | 58.0246 | 2.8868 | 1.6238 | 592.2374
0.4125 | 0.4784 | -1.48 | 27.02 | 47.84 | 41.25 | 89.09 | 10.91 | 0 | 1435.2 | 1237.5 | 147.5032 | 100 | 65 | 0.54127 | 4.3302 | 4.8715 | 31.5 | 4.4104 | 3.9693 | 2.0005 | 14.2896 | 27.0474 | 714.482 | 222.9184 | 128606.7601 | 0.54127 | 3.9693 | 58.0246 | 2.8868 | 1.6238 | 592.2374
0.2514 | 0.4933 | -0.11 | 27.02 | 49.33 | 25.14 | 74.47 | 25.53 | 0 | 1479.9 | 754.2 | 380.1417 | 100 | 65 | 0.54127 | 4.3302 | 4.8715 | 31.5 | 4.4104 | 3.9693 | 2.0005 | 14.2896 | 29.7882 | 714.482 | 222.9184 | 128606.7601 | 0.54127 | 3.9693 | 58.0246 | 2.8868 | 1.6238 | 592.2374
0.1351 | 0.4943 | 0 | 27.03 | 49.43 | 13.51 | 62.94 | 37.06 | 0 | 1482.9 | 405.3 | 555.9 | 100 | 65 | 0.54127 | 4.3302 | 4.8715 | 31.5 | 4.4104 | 3.9693 | 2.0005 | 14.2896 | 30.0082 | 714.482 | 222.9184 | 128606.7601 | 0.54127 | 3.9693 | 58.0246 | 2.8868 | 1.6238 | 592.2374
0.0466 | 0.4638 | 0 | 27.04 | 46.38 | 4.66 | 51.04 | 48.96 | 0 | 1391.4 | 139.8 | 734.4 | 100 | 65 | 0.54127 | 4.3302 | 4.8715 | 31.5 | 4.4104 | 3.9693 | 2.0005 | 14.2896 | 30.0082 | 714.482 | 222.9184 | 128606.7601 | 0.54127 | 3.9693 | 58.0246 | 2.8868 | 1.6238 | 592.2374
0.0041 | 0.4582 | 0 | 27.04 | 45.82 | 0.41 | 46.23 | 53.77 | 0 | 1374.6 | 12.3 | 806.55 | 100 | 65 | 0.54127 | 4.3302 | 4.8715 | 31.5 | 4.4104 | 3.9693 | 2.0005 | 14.2896 | 30.0082 | 714.482 | 222.9184 | 128606.7601 | 0.54127 | 3.9693 | 58.0246 | 2.8868 | 1.6238 | 592.2374
0 | 0.4679 | 1.5 | 27.04 | 46.79 | 0 | 46.79 | 53.21 | 0 | 1403.7 | 0 | 877.965 | 100 | 65 | 0.54127 | 4.3302 | 4.8715 | 31.5 | 4.4104 | 3.9693 | 2.0005 | 14.2896 | 33.0091 | 714.482 | 222.9184 | 128606.7601 | 0.54127 | 3.9693 | 58.0246 | 2.8868 | 1.6238 | 592.2374
0 | 0.4432 | 0.01 | 27.06 | 44.32 | 0 | 44.32 | 55.68 | 0 | 1329.6 | 0 | 835.7568 | 100 | 65 | 0.54127 | 4.3302 | 4.8715 | 31.5 | 4.4104 | 3.9693 | 2.0005 | 14.2896 | 30.0282 | 714.482 | 222.9184 | 128606.7601 | 0.54127 | 3.9693 | 58.0246 | 2.8868 | 1.6238 | 592.2374
0 | 0.3682 | 0 | 27.06 | 36.82 | 0 | 36.82 | 63.18 | 0 | 1104.6 | 0 | 947.7 | 100 | 65 | 0.54127 | 4.3302 | 4.8715 | 31.5 | 4.4104 | 3.9693 | 2.0005 | 14.2896 | 30.0082 | 714.482 | 222.9184 | 128606.7601 | 0.54127 | 3.9693 | 58.0246 | 2.8868 | 1.6238 | 592.2374
0.0002 | 0.3882 | -0.02 | 27.07 | 38.82 | 0.02 | 38.84 | 61.16 | 0 | 1164.6 | 0.6 | 916.1768 | 100 | 65 | 0.54127 | 4.3302 | 4.8715 | 31.5 | 4.4104 | 3.9693 | 2.0005 | 14.2896 | 29.9682 | 714.482 | 222.9184 | 128606.7601 | 0.54127 | 3.9693 | 58.0246 | 2.8868 | 1.6238 | 592.2374
0.0063 | 0.3764 | 0 | 27.08 | 37.64 | 0.63 | 38.27 | 61.73 | 0 | 1129.2 | 18.9 | 925.95 | 100 | 65 | 0.54127 | 4.3302 | 4.8715 | 31.5 | 4.4104 | 3.9693 | 2.0005 | 14.2896 | 30.0082 | 714.482 | 222.9184 | 128606.7601 | 0.54127 | 3.9693 | 58.0246 | 2.8868 | 1.6238 | 592.2374
0.0614 | 0.3326 | 0 | 27.1 | 33.26 | 6.14 | 39.4 | 60.6 | 0 | 997.8 | 184.2 | 909 | 100 | 65 | 0.54127 | 4.3302 | 4.8715 | 31.5 | 4.4104 | 3.9693 | 2.0005 | 14.2896 | 30.0082 | 714.482 | 222.9184 | 128606.7601 | 0.54127 | 3.9693 | 58.0246 | 2.8868 | 1.6238 | 592.2374
0.1759 | 0.2991 | 0.02 | 27.1 | 29.91 | 17.59 | 47.5 | 52.5 | 0 | 897.3 | 527.7 | 788.55 | 100 | 65 | 0.54127 | 4.3302 | 4.8715 | 31.5 | 4.4104 | 3.9693 | 2.0005 | 14.2896 | 30.0483 | 714.482 | 222.9184 | 128606.7601 | 0.54127 | 3.9693 | 58.0246 | 2.8868 | 1.6238 | 592.2374
0.2853 | 0.2226 | 2.53 | 27.11 | 22.26 | 28.53 | 50.79 | 49.21 | 0 | 667.8 | 855.9 | 862.6513 | 100 | 65 | 0.54127 | 4.3302 | 4.8715 | 31.5 | 4.4104 | 3.9693 | 2.0005 | 14.2896 | 35.0696 | 714.482 | 222.9184 | 128606.7601 | 0.54127 | 3.9693 | 58.0246 | 2.8868 | 1.6238 | 592.2374
0.3864 | 0.1912 | 13.14 | 27.17 | 19.12 | 38.64 | 57.76 | 42.24 | 0 | 573.6 | 1159.2 | 1188.6336 | 100 | 65 | 0.54127 | 4.3302 | 4.8715 | 31.5 | 4.4104 | 3.9693 | 2.0005 | 14.2896 | 56.2955 | 714.482 | 222.9184 | 128606.7601 | 0.54127 | 3.9693 | 58.0246 | 2.8868 | 1.6238 | 592.2374
0.5256 | 0.1602 | 26.87 | 27.19 | 16.02 | 52.56 | 68.58 | 31.42 | 0 | 480.6 | 1576.8 | 1315.5554 | 100 | 65 | 0.54127 | 4.3302 | 4.8715 | 31.5 | 4.4104 | 3.9693 | 2.0005 | 14.2896 | 83.763 | 714.482 | 222.9184 | 128606.7601 | 0.54127 | 3.9693 | 58.0246 | 2.8868 | 1.6238 | 592.2374
0.6724 | 0.1777 | 20.42 | 27.2 | 17.77 | 67.24 | 85.01 | 14.99 | 0 | 533.1 | 2017.2 | 530.9458 | 100 | 65 | 0.54127 | 4.3302 | 4.8715 | 31.5 | 4.4104 | 3.9693 | 2.0005 | 14.2896 | 70.8595 | 714.482 | 222.9184 | 128606.7601 | 0.54127 | 3.9693 | 58.0246 | 2.8868 | 1.6238 | 592.2374
0.7633 | 0.2187 | 6.83 | 27.2 | 21.87 | 76.33 | 98.2 | 1.8 | 0 | 656.1 | 2289.9 | 39.294 | 100 | 65 | 0.54127 | 4.3302 | 4.8715 | 31.5 | 4.4104 | 3.9693 | 2.0005 | 14.2896 | 43.672 | 714.482 | 222.9184 | 128606.7601 | 0.54127 | 3.9693 | 58.0246 | 2.8868 | 1.6238 | 592.2374
0.8293 | 0.2319 | 0.82 | 27.22 | 23.19 | 82.93 | 106.12 | 0 | 6.12 | 695.7 | 2487.9 | 0 | 100 | 65 | 0.54127 | 4.3302 | 4.8715 | 31.5 | 4.4104 | 3.9693 | 2.0005 | 14.2896 | 31.6487 | 714.482 | 222.9184 | 128606.7601 | 0.54127 | 3.9693 | 58.0246 | 2.8868 | 1.6238 | 592.2374
0.7902 | 0.2524 | 0 | 27.23 | 25.24 | 79.02 | 104.26 | 0 | 4.26 | 757.2 | 2370.6 | 0 | 100 | 65 | 0.54127 | 4.3302 | 4.8715 | 31.5 | 4.4104 | 3.9693 | 2.0005 | 14.2896 | 30.0082 | 714.482 | 222.9184 | 128606.7601 | 0.54127 | 3.9693 | 58.0246 | 2.8868 | 1.6238 | 592.2374
0.6567 | 0.2427 | 0 | 27.24 | 24.27 | 65.67 | 89.94 | 10.06 | 0 | 728.1 | 1970.1 | 150.9 | 100 | 65 | 0.54127 | 4.3302 | 4.8715 | 31.5 | 4.4104 | 3.9693 | 2.0005 | 14.2896 | 30.0082 | 714.482 | 222.9184 | 128606.7601 | 0.54127 | 3.9693 | 58.0246 | 2.8868 | 1.6238 | 592.2374
0.6488 | 0.2696 | 0 | 27.25 | 26.96 | 64.88 | 91.84 | 8.16 | 0 | 808.8 | 1946.4 | 122.4 | 100 | 65 | 0.54127 | 4.3302 | 4.8715 | 31.5 | 4.4104 | 3.9693 | 2.0005 | 14.2896 | 30.0082 | 714.482 | 222.9184 | 128606.7601 | 0.54127 | 3.9693 | 58.0246 | 2.8868 | 1.6238 | 592.2374
0.6491 | 0.2772 | 0 | 27.25 | 27.72 | 64.91 | 92.63 | 7.37 | 0 | 831.6 | 1947.3 | 110.55 | 100 | 65 | 0.54127 | 4.3302 | 4.8715 | 31.5 | 4.4104 | 3.9693 | 2.0005 | 14.2896 | 30.0082 | 714.482 | 222.9184 | 128606.7601 | 0.54127 | 3.9693 | 58.0246 | 2.8868 | 1.6238 | 592.2374
0.5473 | 0.2706 | 0 | 27.27 | 27.06 | 54.73 | 81.79 | 18.21 | 0 | 811.8 | 1641.9 | 273.15 | 100 | 65 | 0.54127 | 4.3302 | 4.8715 | 31.5 | 4.4104 | 3.9693 | 2.0005 | 14.2896 | 30.0082 | 714.482 | 222.9184 | 128606.7601 | 0.54127 | 3.9693 | 58.0246 | 2.8868 | 1.6238 | 592.2374
0.4144 | 0.2083 | 0 | 27.3 | 20.83 | 41.44 | 62.27 | 37.73 | 0 | 624.9 | 1243.2 | 565.95 | 100 | 65 | 0.54127 | 4.3302 | 4.8715 | 31.5 | 4.4104 | 3.9693 | 2.0005 | 14.2896 | 30.0082 | 714.482 | 222.9184 | 128606.7601 | 0.54127 | 3.9693 | 58.0246 | 2.8868 | 1.6238 | 592.2374
0.2309 | 0.1736 | 7.71 | 27.3 | 17.36 | 23.09 | 40.45 | 59.55 | 0 | 520.8 | 692.7 | 1352.3805 | 100 | 65 | 0.54127 | 4.3302 | 4.8715 | 31.5 | 4.4104 | 3.9693 | 2.0005 | 14.2896 | 45.4325 | 714.482 | 222.9184 | 128606.7601 | 0.54127 | 3.9693 | 58.0246 | 2.8868 | 1.6238 | 592.2374
0.0968 | 0.1633 | 29.86 | 27.3 | 16.33 | 9.68 | 26.01 | 73.99 | 0 | 489.9 | 290.4 | 3319.1914 | 100 | 65 | 0.54127 | 4.3302 | 4.8715 | 31.5 | 4.4104 | 3.9693 | 2.0005 | 14.2896 | 89.7447 | 714.482 | 222.9184 | 128606.7601 | 0.54127 | 3.9693 | 58.0246 | 2.8868 | 1.6238 | 592.2374
0.0468 | 0.1363 | 32.77 | 27.3 | 13.63 | 4.68 | 18.31 | 81.69 | 0 | 408.9 | 140.4 | 3902.3313 | 100 | 65 | 0.54127 | 4.3302 | 4.8715 | 31.5 | 4.4104 | 3.9693 | 2.0005 | 14.2896 | 95.5663 | 714.482 | 222.9184 | 128606.7601 | 0.54127 | 3.9693 | 58.0246 | 2.8868 | 1.6238 | 592.2374
0.0137 | 0.123 | 32.73 | 27.31 | 12.3 | 1.37 | 13.67 | 86.33 | 0 | 369 | 41.1 | 4120.5309 | 100 | 65 | 0.54127 | 4.3302 | 4.8715 | 31.5 | 4.4104 | 3.9693 | 2.0005 | 14.2896 | 95.4862 | 714.482 | 222.9184 | 128606.7601 | 0.54127 | 3.9693 | 58.0246 | 2.8868 | 1.6238 | 592.2374
0.0011 | 0.1191 | 32.71 | 27.32 | 11.91 | 0.11 | 12.02 | 87.98 | 0 | 357.3 | 3.3 | 4197.5258 | 100 | 65 | 0.54127 | 4.3302 | 4.8715 | 31.5 | 4.4104 | 3.9693 | 2.0005 | 14.2896 | 95.4462 | 714.482 | 222.9184 | 128606.7601 | 0.54127 | 3.9693 | 58.0246 | 2.8868 | 1.6238 | 592.2374
0 | 0.1338 | 32.62 | 27.32 | 13.38 | 0 | 13.38 | 86.62 | 0 | 401.4 | 0 | 4124.8444 | 100 | 65 | 0.54127 | 4.3302 | 4.8715 | 31.5 | 4.4104 | 3.9693 | 2.0005 | 14.2896 | 95.2662 | 714.482 | 222.9184 | 128606.7601 | 0.54127 | 3.9693 | 58.0246 | 2.8868 | 1.6238 | 592.2374
0 | 0.1565 | 32.25 | 27.35 | 15.65 | 0 | 15.65 | 84.35 | 0 | 469.5 | 0 | 3985.5375 | 100 | 65 | 0.54127 | 4.3302 | 4.8715 | 31.5 | 4.4104 | 3.9693 | 2.0005 | 14.2896 | 94.526 | 714.482 | 222.9184 | 128606.7601 | 0.54127 | 3.9693 | 58.0246 | 2.8868 | 1.6238 | 592.2374
0 | 0.1434 | 30.93 | 27.38 | 14.34 | 0 | 14.34 | 85.66 | 0 | 430.2 | 0 | 3934.3638 | 100 | 65 | 0.54127 | 4.3302 | 4.8715 | 31.5 | 4.4104 | 3.9693 | 2.0005 | 14.2896 | 91.8852 | 714.482 | 222.9184 | 128606.7601 | 0.54127 | 3.9693 | 58.0246 | 2.8868 | 1.6238 | 592.2374
0 | 0.1502 | 30.23 | 27.38 | 15.02 | 0 | 15.02 | 84.98 | 0 | 450.6 | 0 | 3843.6454 | 100 | 65 | 0.54127 | 4.3302 | 4.8715 | 31.5 | 4.4104 | 3.9693 | 2.0005 | 14.2896 | 90.4849 | 714.482 | 222.9184 | 128606.7601 | 0.54127 | 3.9693 | 58.0246 | 2.8868 | 1.6238 | 592.2374
0.0021 | 0.1515 | 29.56 | 27.4 | 15.15 | 0.21 | 15.36 | 84.64 | 0 | 454.5 | 6.3 | 3771.5584 | 100 | 65 | 0.54127 | 4.3302 | 4.8715 | 31.5 | 4.4104 | 3.9693 | 2.0005 | 14.2896 | 89.1445 | 714.482 | 222.9184 | 128606.7601 | 0.54127 | 3.9693 | 58.0246 | 2.8868 | 1.6238 | 592.2374
0.0332 | 0.1686 | 28.85 | 27.41 | 16.86 | 3.32 | 20.18 | 79.82 | 0 | 505.8 | 99.6 | 3500.107 | 100 | 65 | 0.54127 | 4.3302 | 4.8715 | 31.5 | 4.4104 | 3.9693 | 2.0005 | 14.2896 | 87.7241 | 714.482 | 222.9184 | 128606.7601 | 0.54127 | 3.9693 | 58.0246 | 2.8868 | 1.6238 | 592.2374
0.1009 | 0.1841 | 28.62 | 27.41 | 18.41 | 10.09 | 28.5 | 71.5 | 0 | 552.3 | 302.7 | 3118.83 | 100 | 65 | 0.54127 | 4.3302 | 4.8715 | 31.5 | 4.4104 | 3.9693 | 2.0005 | 14.2896 | 87.264 | 714.482 | 222.9184 | 128606.7601 | 0.54127 | 3.9693 | 58.0246 | 2.8868 | 1.6238 | 592.2374
0.1331 | 0.2251 | 28.85 | 27.42 | 22.51 | 13.31 | 35.82 | 64.18 | 0 | 675.3 | 399.3 | 2814.293 | 100 | 65 | 0.54127 | 4.3302 | 4.8715 | 31.5 | 4.4104 | 3.9693 | 2.0005 | 14.2896 | 87.7241 | 714.482 | 222.9184 | 128606.7601 | 0.54127 | 3.9693 | 58.0246 | 2.8868 | 1.6238 | 592.2374
0.1515 | 0.2506 | 30.5 | 27.42 | 25.06 | 15.15 | 40.21 | 59.79 | 0 | 751.8 | 454.5 | 2720.445 | 100 | 65 | 0.54127 | 4.3302 | 4.8715 | 31.5 | 4.4104 | 3.9693 | 2.0005 | 14.2896 | 91.025 | 714.482 | 222.9184 | 128606.7601 | 0.54127 | 3.9693 | 58.0246 | 2.8868 | 1.6238 | 592.2374
0.26 | 0.2373 | 32.43 | 27.43 | 23.73 | 26 | 49.73 | 50.27 | 0 | 711.9 | 780 | 2384.3061 | 100 | 65 | 0.54127 | 4.3302 | 4.8715 | 31.5 | 4.4104 | 3.9693 | 2.0005 | 14.2896 | 94.8861 | 714.482 | 222.9184 | 128606.7601 | 0.54127 | 3.9693 | 58.0246 | 2.8868 | 1.6238 | 592.2374
0.4034 | 0.1957 | 34.03 | 27.43 | 19.57 | 40.34 | 59.91 | 40.09 | 0 | 587.1 | 1210.2 | 1965.6127 | 100 | 65 | 0.54127 | 4.3302 | 4.8715 | 31.5 | 4.4104 | 3.9693 | 2.0005 | 14.2896 | 98.0869 | 714.482 | 222.9184 | 128606.7601 | 0.54127 | 3.9693 | 58.0246 | 2.8868 | 1.6238 | 592.2374
0.5054 | 0.1649 | 35 | 27.45 | 16.49 | 50.54 | 67.03 | 32.97 | 0 | 494.7 | 1516.2 | 1648.5 | 100 | 65 | 0.54127 | 4.3302 | 4.8715 | 31.5 | 4.4104 | 3.9693 | 2.0005 | 14.2896 | 100.0275 | 714.482 | 222.9184 | 128606.7601 | 0.54127 | 3.9693 | 58.0246 | 2.8868 | 1.6238 | 592.2374
0.5621 | 0.1388 | 35.4 | 27.51 | 13.88 | 56.21 | 70.09 | 29.91 | 0 | 416.4 | 1686.3 | 1507.464 | 100 | 65 | 0.54127 | 4.3302 | 4.8715 | 31.5 | 4.4104 | 3.9693 | 2.0005 | 14.2896 | 100.8277 | 714.482 | 222.9184 | 128606.7601 | 0.54127 | 3.9693 | 58.0246 | 2.8868 | 1.6238 | 592.2374
0.5103 | 0.126 | 34.9 | 27.51 | 12.6 | 51.03 | 63.63 | 36.37 | 0 | 378 | 1530.9 | 1814.863 | 100 | 65 | 0.54127 | 4.3302 | 4.8715 | 31.5 | 4.4104 | 3.9693 | 2.0005 | 14.2896 | 99.8274 | 714.482 | 222.9184 | 128606.7601 | 0.54127 | 3.9693 | 58.0246 | 2.8868 | 1.6238 | 592.2374
0.4161 | 0.114 | 34.17 | 27.51 | 11.4 | 41.61 | 53.01 | 46.99 | 0 | 342 | 1248.3 | 2310.4983 | 100 | 65 | 0.54127 | 4.3302 | 4.8715 | 31.5 | 4.4104 | 3.9693 | 2.0005 | 14.2896 | 98.367 | 714.482 | 222.9184 | 128606.7601 | 0.54127 | 3.9693 | 58.0246 | 2.8868 | 1.6238 | 592.2374
0.4759 | 0.1043 | 33.44 | 27.51 | 10.43 | 47.59 | 58.02 | 41.98 | 0 | 312.9 | 1427.7 | 2033.5112 | 100 | 65 | 0.54127 | 4.3302 | 4.8715 | 31.5 | 4.4104 | 3.9693 | 2.0005 | 14.2896 | 96.9066 | 714.482 | 222.9184 | 128606.7601 | 0.54127 | 3.9693 | 58.0246 | 2.8868 | 1.6238 | 592.2374
0.564 | 0.0939 | 33.17 | 27.51 | 9.39 | 56.4 | 65.79 | 34.21 | 0 | 281.7 | 1692 | 1647.8957 | 100 | 65 | 0.54127 | 4.3302 | 4.8715 | 31.5 | 4.4104 | 3.9693 | 2.0005 | 14.2896 | 96.3665 | 714.482 | 222.9184 | 128606.7601 | 0.54127 | 3.9693 | 58.0246 | 2.8868 | 1.6238 | 592.2374
0.5227 | 0.0923 | 32.41 | 27.52 | 9.23 | 52.27 | 61.5 | 38.5 | 0 | 276.9 | 1568.1 | 1825.285 | 100 | 65 | 0.54127 | 4.3302 | 4.8715 | 31.5 | 4.4104 | 3.9693 | 2.0005 | 14.2896 | 94.8461 | 714.482 | 222.9184 | 128606.7601 | 0.54127 | 3.9693 | 58.0246 | 2.8868 | 1.6238 | 592.2374
0.4351 | 0.101 | 32.55 | 27.52 | 10.1 | 43.51 | 53.61 | 46.39 | 0 | 303 | 1305.3 | 2205.8445 | 100 | 65 | 0.54127 | 4.3302 | 4.8715 | 31.5 | 4.4104 | 3.9693 | 2.0005 | 14.2896 | 95.1261 | 714.482 | 222.9184 | 128606.7601 | 0.54127 | 3.9693 | 58.0246 | 2.8868 | 1.6238 | 592.2374
0.2965 | 0.1091 | 32.68 | 27.53 | 10.91 | 29.65 | 40.56 | 59.44 | 0 | 327.3 | 889.5 | 2834.0992 | 100 | 65 | 0.54127 | 4.3302 | 4.8715 | 31.5 | 4.4104 | 3.9693 | 2.0005 | 14.2896 | 95.3862 | 714.482 | 222.9184 | 128606.7601 | 0.54127 | 3.9693 | 58.0246 | 2.8868 | 1.6238 | 592.2374
0.1713 | 0.1133 | 33.1 | 27.53 | 11.33 | 17.13 | 28.46 | 71.54 | 0 | 339.9 | 513.9 | 3441.074 | 100 | 65 | 0.54127 | 4.3302 | 4.8715 | 31.5 | 4.4104 | 3.9693 | 2.0005 | 14.2896 | 96.2264 | 714.482 | 222.9184 | 128606.7601 | 0.54127 | 3.9693 | 58.0246 | 2.8868 | 1.6238 | 592.2374
0.103 | 0.1024 | 34.04 | 27.54 | 10.24 | 10.3 | 20.54 | 79.46 | 0 | 307.2 | 309 | 3896.7184 | 100 | 65 | 0.54127 | 4.3302 | 4.8715 | 31.5 | 4.4104 | 3.9693 | 2.0005 | 14.2896 | 98.107 | 714.482 | 222.9184 | 128606.7601 | 0.54127 | 3.9693 | 58.0246 | 2.8868 | 1.6238 | 592.2374
0.0335 | 0.1088 | 33.91 | 27.58 | 10.88 | 3.35 | 14.23 | 85.77 | 0 | 326.4 | 100.5 | 4195.0107 | 100 | 65 | 0.54127 | 4.3302 | 4.8715 | 31.5 | 4.4104 | 3.9693 | 2.0005 | 14.2896 | 97.8469 | 714.482 | 222.9184 | 128606.7601 | 0.54127 | 3.9693 | 58.0246 | 2.8868 | 1.6238 | 592.2374
0.0001 | 0.1523 | 33.46 | 27.58 | 15.23 | 0.01 | 15.24 | 84.76 | 0 | 456.9 | 0.3 | 4107.4696 | 100 | 65 | 0.54127 | 4.3302 | 4.8715 | 31.5 | 4.4104 | 3.9693 | 2.0005 | 14.2896 | 96.9466 | 714.482 | 222.9184 | 128606.7601 | 0.54127 | 3.9693 | 58.0246 | 2.8868 | 1.6238 | 592.2374
0 | 0.1579 | 32.66 | 27.59 | 15.79 | 0 | 15.79 | 84.21 | 0 | 473.7 | 0 | 4013.4486 | 100 | 65 | 0.54127 | 4.3302 | 4.8715 | 31.5 | 4.4104 | 3.9693 | 2.0005 | 14.2896 | 95.3462 | 714.482 | 222.9184 | 128606.7601 | 0.54127 | 3.9693 | 58.0246 | 2.8868 | 1.6238 | 592.2374
0 | 0.1707 | 31.67 | 27.6 | 17.07 | 0 | 17.07 | 82.93 | 0 | 512.1 | 0 | 3870.3431 | 100 | 65 | 0.54127 | 4.3302 | 4.8715 | 31.5 | 4.4104 | 3.9693 | 2.0005 | 14.2896 | 93.3656 | 714.482 | 222.9184 | 128606.7601 | 0.54127 | 3.9693 | 58.0246 | 2.8868 | 1.6238 | 592.2374
0 | 0.1878 | 30.72 | 27.61 | 18.78 | 0 | 18.78 | 81.22 | 0 | 563.4 | 0 | 3713.3784 | 100 | 65 | 0.54127 | 4.3302 | 4.8715 | 31.5 | 4.4104 | 3.9693 | 2.0005 | 14.2896 | 91.4651 | 714.482 | 222.9184 | 128606.7601 | 0.54127 | 3.9693 | 58.0246 | 2.8868 | 1.6238 | 592.2374
0 | 0.1959 | 27.7 | 27.62 | 19.59 | 0 | 19.59 | 80.41 | 0 | 587.7 | 0 | 3433.507 | 100 | 65 | 0.54127 | 4.3302 | 4.8715 | 31.5 | 4.4104 | 3.9693 | 2.0005 | 14.2896 | 85.4235 | 714.482 | 222.9184 | 128606.7601 | 0.54127 | 3.9693 | 58.0246 | 2.8868 | 1.6238 | 592.2374
0.0032 | 0.1866 | 26.57 | 27.64 | 18.66 | 0.32 | 18.98 | 81.02 | 0 | 559.8 | 9.6 | 3368.0014 | 100 | 65 | 0.54127 | 4.3302 | 4.8715 | 31.5 | 4.4104 | 3.9693 | 2.0005 | 14.2896 | 83.1628 | 714.482 | 222.9184 | 128606.7601 | 0.54127 | 3.9693 | 58.0246 | 2.8868 | 1.6238 | 592.2374
0.0538 | 0.1914 | 25.56 | 27.64 | 19.14 | 5.38 | 24.52 | 75.48 | 0 | 574.2 | 161.4 | 3061.4688 | 100 | 65 | 0.54127 | 4.3302 | 4.8715 | 31.5 | 4.4104 | 3.9693 | 2.0005 | 14.2896 | 81.1423 | 714.482 | 222.9184 | 128606.7601 | 0.54127 | 3.9693 | 58.0246 | 2.8868 | 1.6238 | 592.2374
0.1651 | 0.2021 | 24.84 | 27.67 | 20.21 | 16.51 | 36.72 | 63.28 | 0 | 606.3 | 495.3 | 2521.0752 | 100 | 65 | 0.54127 | 4.3302 | 4.8715 | 31.5 | 4.4104 | 3.9693 | 2.0005 | 14.2896 | 79.7019 | 714.482 | 222.9184 | 128606.7601 | 0.54127 | 3.9693 | 58.0246 | 2.8868 | 1.6238 | 592.2374
0.2672 | 0.2129 | 25.48 | 27.67 | 21.29 | 26.72 | 48.01 | 51.99 | 0 | 638.7 | 801.6 | 2104.5552 | 100 | 65 | 0.54127 | 4.3302 | 4.8715 | 31.5 | 4.4104 | 3.9693 | 2.0005 | 14.2896 | 80.9822 | 714.482 | 222.9184 | 128606.7601 | 0.54127 | 3.9693 | 58.0246 | 2.8868 | 1.6238 | 592.2374
0.3749 | 0.195 | 27.06 | 27.67 | 19.5 | 37.49 | 56.99 | 43.01 | 0 | 585 | 1124.7 | 1809.0006 | 100 | 65 | 0.54127 | 4.3302 | 4.8715 | 31.5 | 4.4104 | 3.9693 | 2.0005 | 14.2896 | 84.1431 | 714.482 | 222.9184 | 128606.7601 | 0.54127 | 3.9693 | 58.0246 | 2.8868 | 1.6238 | 592.2374
0.5493 | 0.1906 | 27.71 | 27.67 | 19.06 | 54.93 | 73.99 | 26.01 | 0 | 571.8 | 1647.9 | 1110.8871 | 100 | 65 | 0.54127 | 4.3302 | 4.8715 | 31.5 | 4.4104 | 3.9693 | 2.0005 | 14.2896 | 85.4435 | 714.482 | 222.9184 | 128606.7601 | 0.54127 | 3.9693 | 58.0246 | 2.8868 | 1.6238 | 592.2374
0.7329 | 0.2233 | 30.26 | 27.68 | 22.33 | 73.29 | 95.62 | 4.38 | 0 | 669.9 | 2198.7 | 198.2388 | 100 | 65 | 0.54127 | 4.3302 | 4.8715 | 31.5 | 4.4104 | 3.9693 | 2.0005 | 14.2896 | 90.5449 | 714.482 | 222.9184 | 128606.7601 | 0.54127 | 3.9693 | 58.0246 | 2.8868 | 1.6238 | 592.2374
0.8305 | 0.263 | 30.39 | 27.69 | 26.3 | 83.05 | 109.35 | 0 | 9.35 | 789 | 2491.5 | 0 | 100 | 65 | 0.54127 | 4.3302 | 4.8715 | 31.5 | 4.4104 | 3.9693 | 2.0005 | 14.2896 | 90.8049 | 714.482 | 222.9184 | 128606.7601 | 0.54127 | 3.9693 | 58.0246 | 2.8868 | 1.6238 | 592.2374
0.8825 | 0.3299 | 28.85 | 27.7 | 32.99 | 88.25 | 121.24 | 0 | 21.24 | 989.7 | 2647.5 | 0 | 100 | 65 | 0.54127 | 4.3302 | 4.8715 | 31.5 | 4.4104 | 3.9693 | 2.0005 | 14.2896 | 87.7241 | 714.482 | 222.9184 | 128606.7601 | 0.54127 | 3.9693 | 58.0246 | 2.8868 | 1.6238 | 592.2374
0.9015 | 0.3747 | 28.62 | 27.7 | 37.47 | 90.15 | 127.62 | 0 | 27.62 | 1124.1 | 2704.5 | 0 | 100 | 65 | 0.54127 | 4.3302 | 4.8715 | 31.5 | 4.4104 | 3.9693 | 2.0005 | 14.2896 | 87.264 | 714.482 | 222.9184 | 128606.7601 | 0.54127 | 3.9693 | 58.0246 | 2.8868 | 1.6238 | 592.2374
0.8457 | 0.3654 | 27.93 | 27.71 | 36.54 | 84.57 | 121.11 | 0 | 21.11 | 1096.2 | 2537.1 | 0 | 100 | 65 | 0.54127 | 4.3302 | 4.8715 | 31.5 | 4.4104 | 3.9693 | 2.0005 | 14.2896 | 85.8836 | 714.482 | 222.9184 | 128606.7601 | 0.54127 | 3.9693 | 58.0246 | 2.8868 | 1.6238 | 592.2374
0.8371 | 0.3594 | 29.03 | 27.71 | 35.94 | 83.71 | 119.65 | 0 | 19.65 | 1078.2 | 2511.3 | 0 | 100 | 65 | 0.54127 | 4.3302 | 4.8715 | 31.5 | 4.4104 | 3.9693 | 2.0005 | 14.2896 | 88.0842 | 714.482 | 222.9184 | 128606.7601 | 0.54127 | 3.9693 | 58.0246 | 2.8868 | 1.6238 | 592.2374
0.8333 | 0.3643 | 28.91 | 27.71 | 36.43 | 83.33 | 119.76 | 0 | 19.76 | 1092.9 | 2499.9 | 0 | 100 | 65 | 0.54127 | 4.3302 | 4.8715 | 31.5 | 4.4104 | 3.9693 | 2.0005 | 14.2896 | 87.8441 | 714.482 | 222.9184 | 128606.7601 | 0.54127 | 3.9693 | 58.0246 | 2.8868 | 1.6238 | 592.2374
0.7164 | 0.3973 | 28.56 | 27.72 | 39.73 | 71.64 | 111.37 | 0 | 11.37 | 1191.9 | 2149.2 | 0 | 100 | 65 | 0.54127 | 4.3302 | 4.8715 | 31.5 | 4.4104 | 3.9693 | 2.0005 | 14.2896 | 87.1439 | 714.482 | 222.9184 | 128606.7601 | 0.54127 | 3.9693 | 58.0246 | 2.8868 | 1.6238 | 592.2374
0.5583 | 0.3911 | 26.04 | 27.73 | 39.11 | 55.83 | 94.94 | 5.06 | 0 | 1173.3 | 1674.9 | 207.6624 | 100 | 65 | 0.54127 | 4.3302 | 4.8715 | 31.5 | 4.4104 | 3.9693 | 2.0005 | 14.2896 | 82.1026 | 714.482 | 222.9184 | 128606.7601 | 0.54127 | 3.9693 | 58.0246 | 2.8868 | 1.6238 | 592.2374
0.3894 | 0.3759 | 24.35 | 27.75 | 37.59 | 38.94 | 76.53 | 23.47 | 0 | 1127.7 | 1168.2 | 923.5445 | 100 | 65 | 0.54127 | 4.3302 | 4.8715 | 31.5 | 4.4104 | 3.9693 | 2.0005 | 14.2896 | 78.7216 | 714.482 | 222.9184 | 128606.7601 | 0.54127 | 3.9693 | 58.0246 | 2.8868 | 1.6238 | 592.2374
0.2389 | 0.3531 | 26.51 | 27.76 | 35.31 | 23.89 | 59.2 | 40.8 | 0 | 1059.3 | 716.7 | 1693.608 | 100 | 65 | 0.54127 | 4.3302 | 4.8715 | 31.5 | 4.4104 | 3.9693 | 2.0005 | 14.2896 | 83.0428 | 714.482 | 222.9184 | 128606.7601 | 0.54127 | 3.9693 | 58.0246 | 2.8868 | 1.6238 | 592.2374
0.1308 | 0.3532 | 27.17 | 27.8 | 35.32 | 13.08 | 48.4 | 51.6 | 0 | 1059.6 | 392.4 | 2175.972 | 100 | 65 | 0.54127 | 4.3302 | 4.8715 | 31.5 | 4.4104 | 3.9693 | 2.0005 | 14.2896 | 84.3632 | 714.482 | 222.9184 | 128606.7601 | 0.54127 | 3.9693 | 58.0246 | 2.8868 | 1.6238 | 592.2374
0.0433 | 0.3205 | 27.7 | 27.8 | 32.05 | 4.33 | 36.38 | 63.62 | 0 | 961.5 | 129.9 | 2716.574 | 100 | 65 | 0.54127 | 4.3302 | 4.8715 | 31.5 | 4.4104 | 3.9693 | 2.0005 | 14.2896 | 85.4235 | 714.482 | 222.9184 | 128606.7601 | 0.54127 | 3.9693 | 58.0246 | 2.8868 | 1.6238 | 592.2374
0.0023 | 0.3273 | 27.69 | 27.82 | 32.73 | 0.23 | 32.96 | 67.04 | 0 | 981.9 | 6.9 | 2861.9376 | 100 | 65 | 0.54127 | 4.3302 | 4.8715 | 31.5 | 4.4104 | 3.9693 | 2.0005 | 14.2896 | 85.4035 | 714.482 | 222.9184 | 128606.7601 | 0.54127 | 3.9693 | 58.0246 | 2.8868 | 1.6238 | 592.2374
0 | 0.3379 | 27.35 | 27.85 | 33.79 | 0 | 33.79 | 66.21 | 0 | 1013.7 | 0 | 2803.9935 | 100 | 65 | 0.54127 | 4.3302 | 4.8715 | 31.5 | 4.4104 | 3.9693 | 2.0005 | 14.2896 | 84.7233 | 714.482 | 222.9184 | 128606.7601 | 0.54127 | 3.9693 | 58.0246 | 2.8868 | 1.6238 | 592.2374
0 | 0.3325 | 28.77 | 27.85 | 33.25 | 0 | 33.25 | 66.75 | 0 | 997.5 | 0 | 2921.6475 | 100 | 65 | 0.54127 | 4.3302 | 4.8715 | 31.5 | 4.4104 | 3.9693 | 2.0005 | 14.2896 | 87.5641 | 714.482 | 222.9184 | 128606.7601 | 0.54127 | 3.9693 | 58.0246 | 2.8868 | 1.6238 | 592.2374
0 | 0.3133 | 28.08 | 27.87 | 31.33 | 0 | 31.33 | 68.67 | 0 | 939.9 | 0 | 2958.3036 | 100 | 65 | 0.54127 | 4.3302 | 4.8715 | 31.5 | 4.4104 | 3.9693 | 2.0005 | 14.2896 | 86.1837 | 714.482 | 222.9184 | 128606.7601 | 0.54127 | 3.9693 | 58.0246 | 2.8868 | 1.6238 | 592.2374
0 | 0.2821 | 3.72 | 27.88 | 28.21 | 0 | 28.21 | 71.79 | 0 | 846.3 | 0 | 1343.9088 | 100 | 65 | 0.54127 | 4.3302 | 4.8715 | 31.5 | 4.4104 | 3.9693 | 2.0005 | 14.2896 | 37.4503 | 714.482 | 222.9184 | 128606.7601 | 0.54127 | 3.9693 | 58.0246 | 2.8868 | 1.6238 | 592.2374
0.0042 | 0.2614 | 15.86 | 27.89 | 26.14 | 0.42 | 26.56 | 73.44 | 0 | 784.2 | 12.6 | 2266.3584 | 100 | 65 | 0.54127 | 4.3302 | 4.8715 | 31.5 | 4.4104 | 3.9693 | 2.0005 | 14.2896 | 61.737 | 714.482 | 222.9184 | 128606.7601 | 0.54127 | 3.9693 | 58.0246 | 2.8868 | 1.6238 | 592.2374
0.0522 | 0.2059 | 23.06 | 27.92 | 20.59 | 5.22 | 25.81 | 74.19 | 0 | 617.7 | 156.6 | 2823.6714 | 100 | 65 | 0.54127 | 4.3302 | 4.8715 | 31.5 | 4.4104 | 3.9693 | 2.0005 | 14.2896 | 76.1409 | 714.482 | 222.9184 | 128606.7601 | 0.54127 | 3.9693 | 58.0246 | 2.8868 | 1.6238 | 592.2374
0.1486 | 0.1462 | 24.7 | 27.92 | 14.62 | 14.86 | 29.48 | 70.52 | 0 | 438.6 | 445.8 | 2799.644 | 100 | 65 | 0.54127 | 4.3302 | 4.8715 | 31.5 | 4.4104 | 3.9693 | 2.0005 | 14.2896 | 79.4218 | 714.482 | 222.9184 | 128606.7601 | 0.54127 | 3.9693 | 58.0246 | 2.8868 | 1.6238 | 592.2374
0.2129 | 0.0721 | 26.2 | 27.93 | 7.21 | 21.29 | 28.5 | 71.5 | 0 | 216.3 | 638.7 | 2945.8 | 100 | 65 | 0.54127 | 4.3302 | 4.8715 | 31.5 | 4.4104 | 3.9693 | 2.0005 | 14.2896 | 82.4226 | 714.482 | 222.9184 | 128606.7601 | 0.54127 | 3.9693 | 58.0246 | 2.8868 | 1.6238 | 592.2374
0.2609 | 0.0229 | 28.89 | 27.93 | 2.29 | 26.09 | 28.38 | 71.62 | 0 | 68.7 | 782.7 | 3143.4018 | 100 | 65 | 0.54127 | 4.3302 | 4.8715 | 31.5 | 4.4104 | 3.9693 | 2.0005 | 14.2896 | 87.8041 | 714.482 | 222.9184 | 128606.7601 | 0.54127 | 3.9693 | 58.0246 | 2.8868 | 1.6238 | 592.2374
0.4045 | 0.0121 | 33.46 | 27.93 | 1.21 | 40.45 | 41.66 | 58.34 | 0 | 36.3 | 1213.5 | 2827.1564 | 100 | 65 | 0.54127 | 4.3302 | 4.8715 | 31.5 | 4.4104 | 3.9693 | 2.0005 | 14.2896 | 96.9466 | 714.482 | 222.9184 | 128606.7601 | 0.54127 | 3.9693 | 58.0246 | 2.8868 | 1.6238 | 592.2374
0.5954 | 0.0098 | 35.34 | 27.94 | 0.98 | 59.54 | 60.52 | 39.48 | 0 | 29.4 | 1786.2 | 1987.4232 | 100 | 65 | 0.54127 | 4.3302 | 4.8715 | 31.5 | 4.4104 | 3.9693 | 2.0005 | 14.2896 | 100.7077 | 714.482 | 222.9184 | 128606.7601 | 0.54127 | 3.9693 | 58.0246 | 2.8868 | 1.6238 | 592.2374
0.7374 | 0.0207 | 36.33 | 27.95 | 2.07 | 73.74 | 75.81 | 24.19 | 0 | 62.1 | 2212.2 | 1241.6727 | 100 | 65 | 0.54127 | 4.3302 | 4.8715 | 31.5 | 4.4104 | 3.9693 | 2.0005 | 14.2896 | 102.6882 | 714.482 | 222.9184 | 128606.7601 | 0.54127 | 3.9693 | 58.0246 | 2.8868 | 1.6238 | 592.2374
0.8233 | 0.0365 | 36.67 | 27.95 | 3.65 | 82.33 | 85.98 | 14.02 | 0 | 109.5 | 2469.9 | 724.4134 | 100 | 65 | 0.54127 | 4.3302 | 4.8715 | 31.5 | 4.4104 | 3.9693 | 2.0005 | 14.2896 | 103.3684 | 714.482 | 222.9184 | 128606.7601 | 0.54127 | 3.9693 | 58.0246 | 2.8868 | 1.6238 | 592.2374
0.7578 | 0.0438 | 39.31 | 27.96 | 4.38 | 75.78 | 80.16 | 19.84 | 0 | 131.4 | 2273.4 | 1077.5104 | 100 | 65 | 0.54127 | 4.3302 | 4.8715 | 31.5 | 4.4104 | 3.9693 | 2.0005 | 14.2896 | 108.6498 | 714.482 | 222.9184 | 128606.7601 | 0.54127 | 3.9693 | 58.0246 | 2.8868 | 1.6238 | 592.2374
0.6301 | 0.0431 | 39.12 | 27.96 | 4.31 | 63.01 | 67.32 | 32.68 | 0 | 129.3 | 1890.3 | 1768.6416 | 100 | 65 | 0.54127 | 4.3302 | 4.8715 | 31.5 | 4.4104 | 3.9693 | 2.0005 | 14.2896 | 108.2697 | 714.482 | 222.9184 | 128606.7601 | 0.54127 | 3.9693 | 58.0246 | 2.8868 | 1.6238 | 592.2374
0.6683 | 0.0512 | 37.98 | 27.97 | 5.12 | 66.83 | 71.95 | 28.05 | 0 | 153.6 | 2004.9 | 1486.089 | 100 | 65 | 0.54127 | 4.3302 | 4.8715 | 31.5 | 4.4104 | 3.9693 | 2.0005 | 14.2896 | 105.9891 | 714.482 | 222.9184 | 128606.7601 | 0.54127 | 3.9693 | 58.0246 | 2.8868 | 1.6238 | 592.2374
0.7249 | 0.058 | 38.5 | 27.99 | 5.8 | 72.49 | 78.29 | 21.71 | 0 | 174 | 2174.7 | 1161.485 | 100 | 65 | 0.54127 | 4.3302 | 4.8715 | 31.5 | 4.4104 | 3.9693 | 2.0005 | 14.2896 | 107.0294 | 714.482 | 222.9184 | 128606.7601 | 0.54127 | 3.9693 | 58.0246 | 2.8868 | 1.6238 | 592.2374
0.6757 | 0.0634 | 37.95 | 27.99 | 6.34 | 67.57 | 73.91 | 26.09 | 0 | 190.2 | 2027.1 | 1381.4655 | 100 | 65 | 0.54127 | 4.3302 | 4.8715 | 31.5 | 4.4104 | 3.9693 | 2.0005 | 14.2896 | 105.9291 | 714.482 | 222.9184 | 128606.7601 | 0.54127 | 3.9693 | 58.0246 | 2.8868 | 1.6238 | 592.2374
0.5826 | 0.067 | 37.08 | 28 | 6.7 | 58.26 | 64.96 | 35.04 | 0 | 201 | 1747.8 | 1824.8832 | 100 | 65 | 0.54127 | 4.3302 | 4.8715 | 31.5 | 4.4104 | 3.9693 | 2.0005 | 14.2896 | 104.1886 | 714.482 | 222.9184 | 128606.7601 | 0.54127 | 3.9693 | 58.0246 | 2.8868 | 1.6238 | 592.2374
0.4057 | 0.0674 | 36.7 | 28.01 | 6.74 | 40.57 | 47.31 | 52.69 | 0 | 202.2 | 1217.1 | 2724.073 | 100 | 65 | 0.54127 | 4.3302 | 4.8715 | 31.5 | 4.4104 | 3.9693 | 2.0005 | 14.2896 | 103.4284 | 714.482 | 222.9184 | 128606.7601 | 0.54127 | 3.9693 | 58.0246 | 2.8868 | 1.6238 | 592.2374
0.2386 | 0.0501 | 35.99 | 28.04 | 5.01 | 23.86 | 28.87 | 71.13 | 0 | 150.3 | 715.8 | 3626.9187 | 100 | 65 | 0.54127 | 4.3302 | 4.8715 | 31.5 | 4.4104 | 3.9693 | 2.0005 | 14.2896 | 102.008 | 714.482 | 222.9184 | 128606.7601 | 0.54127 | 3.9693 | 58.0246 | 2.8868 | 1.6238 | 592.2374
0.138 | 0.0425 | 36.7 | 28.05 | 4.25 | 13.8 | 18.05 | 81.95 | 0 | 127.5 | 414 | 4236.815 | 100 | 65 | 0.54127 | 4.3302 | 4.8715 | 31.5 | 4.4104 | 3.9693 | 2.0005 | 14.2896 | 103.4284 | 714.482 | 222.9184 | 128606.7601 | 0.54127 | 3.9693 | 58.0246 | 2.8868 | 1.6238 | 592.2374
0.0471 | 0.0457 | 35.97 | 28.07 | 4.57 | 4.71 | 9.28 | 90.72 | 0 | 137.1 | 141.3 | 4623.9984 | 100 | 65 | 0.54127 | 4.3302 | 4.8715 | 31.5 | 4.4104 | 3.9693 | 2.0005 | 14.2896 | 101.968 | 714.482 | 222.9184 | 128606.7601 | 0.54127 | 3.9693 | 58.0246 | 2.8868 | 1.6238 | 592.2374
0.0032 | 0.0493 | 35.46 | 28.07 | 4.93 | 0.32 | 5.25 | 94.75 | 0 | 147.9 | 9.6 | 4781.085 | 100 | 65 | 0.54127 | 4.3302 | 4.8715 | 31.5 | 4.4104 | 3.9693 | 2.0005 | 14.2896 | 100.9477 | 714.482 | 222.9184 | 128606.7601 | 0.54127 | 3.9693 | 58.0246 | 2.8868 | 1.6238 | 592.2374
0 | 0.0646 | 35.04 | 28.08 | 6.46 | 0 | 6.46 | 93.54 | 0 | 193.8 | 0 | 4680.7416 | 100 | 65 | 0.54127 | 4.3302 | 4.8715 | 31.5 | 4.4104 | 3.9693 | 2.0005 | 14.2896 | 100.1075 | 714.482 | 222.9184 | 128606.7601 | 0.54127 | 3.9693 | 58.0246 | 2.8868 | 1.6238 | 592.2374
0 | 0.0808 | 33.67 | 28.09 | 8.08 | 0 | 8.08 | 91.92 | 0 | 242.4 | 0 | 4473.7464 | 100 | 65 | 0.54127 | 4.3302 | 4.8715 | 31.5 | 4.4104 | 3.9693 | 2.0005 | 14.2896 | 97.3667 | 714.482 | 222.9184 | 128606.7601 | 0.54127 | 3.9693 | 58.0246 | 2.8868 | 1.6238 | 592.2374
0 | 0.0875 | 31.97 | 28.09 | 8.75 | 0 | 8.75 | 91.25 | 0 | 262.5 | 0 | 4286.0125 | 100 | 65 | 0.54127 | 4.3302 | 4.8715 | 31.5 | 4.4104 | 3.9693 | 2.0005 | 14.2896 | 93.9658 | 714.482 | 222.9184 | 128606.7601 | 0.54127 | 3.9693 | 58.0246 | 2.8868 | 1.6238 | 592.2374
0 | 0.0836 | 31.18 | 28.09 | 8.36 | 0 | 8.36 | 91.64 | 0 | 250.8 | 0 | 4231.9352 | 100 | 65 | 0.54127 | 4.3302 | 4.8715 | 31.5 | 4.4104 | 3.9693 | 2.0005 | 14.2896 | 92.3854 | 714.482 | 222.9184 | 128606.7601 | 0.54127 | 3.9693 | 58.0246 | 2.8868 | 1.6238 | 592.2374
0.0055 | 0.0885 | 30 | 28.11 | 8.85 | 0.55 | 9.4 | 90.6 | 0 | 265.5 | 16.5 | 4077 | 100 | 65 | 0.54127 | 4.3302 | 4.8715 | 31.5 | 4.4104 | 3.9693 | 2.0005 | 14.2896 | 90.0247 | 714.482 | 222.9184 | 128606.7601 | 0.54127 | 3.9693 | 58.0246 | 2.8868 | 1.6238 | 592.2374
0.0553 | 0.1001 | 25.64 | 28.13 | 10.01 | 5.53 | 15.54 | 84.46 | 0 | 300.3 | 165.9 | 3432.4544 | 100 | 65 | 0.54127 | 4.3302 | 4.8715 | 31.5 | 4.4104 | 3.9693 | 2.0005 | 14.2896 | 81.3023 | 714.482 | 222.9184 | 128606.7601 | 0.54127 | 3.9693 | 58.0246 | 2.8868 | 1.6238 | 592.2374
0.1572 | 0.1196 | 17.45 | 28.15 | 11.96 | 15.72 | 27.68 | 72.32 | 0 | 358.8 | 471.6 | 2346.784 | 100 | 65 | 0.54127 | 4.3302 | 4.8715 | 31.5 | 4.4104 | 3.9693 | 2.0005 | 14.2896 | 64.9178 | 714.482 | 222.9184 | 128606.7601 | 0.54127 | 3.9693 | 58.0246 | 2.8868 | 1.6238 | 592.2374
0.2442 | 0.1263 | 9.77 | 28.17 | 12.63 | 24.42 | 37.05 | 62.95 | 0 | 378.9 | 732.6 | 1559.2715 | 100 | 65 | 0.54127 | 4.3302 | 4.8715 | 31.5 | 4.4104 | 3.9693 | 2.0005 | 14.2896 | 49.5536 | 714.482 | 222.9184 | 128606.7601 | 0.54127 | 3.9693 | 58.0246 | 2.8868 | 1.6238 | 592.2374
0.327 | 0.0932 | 10.02 | 28.17 | 9.32 | 32.7 | 42.02 | 57.98 | 0 | 279.6 | 981 | 1450.6596 | 100 | 65 | 0.54127 | 4.3302 | 4.8715 | 31.5 | 4.4104 | 3.9693 | 2.0005 | 14.2896 | 50.0538 | 714.482 | 222.9184 | 128606.7601 | 0.54127 | 3.9693 | 58.0246 | 2.8868 | 1.6238 | 592.2374
0.4555 | 0.086 | 26.47 | 28.18 | 8.6 | 45.55 | 54.15 | 45.85 | 0 | 258 | 1366.5 | 1901.3995 | 100 | 65 | 0.54127 | 4.3302 | 4.8715 | 31.5 | 4.4104 | 3.9693 | 2.0005 | 14.2896 | 82.9628 | 714.482 | 222.9184 | 128606.7601 | 0.54127 | 3.9693 | 58.0246 | 2.8868 | 1.6238 | 592.2374
0.6155 | 0.1044 | 30 | 28.19 | 10.44 | 61.55 | 71.99 | 28.01 | 0 | 313.2 | 1846.5 | 1260.45 | 100 | 65 | 0.54127 | 4.3302 | 4.8715 | 31.5 | 4.4104 | 3.9693 | 2.0005 | 14.2896 | 90.0247 | 714.482 | 222.9184 | 128606.7601 | 0.54127 | 3.9693 | 58.0246 | 2.8868 | 1.6238 | 592.2374
0.7263 | 0.1357 | 30.33 | 28.26 | 13.57 | 72.63 | 86.2 | 13.8 | 0 | 407.1 | 2178.9 | 625.554 | 100 | 65 | 0.54127 | 4.3302 | 4.8715 | 31.5 | 4.4104 | 3.9693 | 2.0005 | 14.2896 | 90.6849 | 714.482 | 222.9184 | 128606.7601 | 0.54127 | 3.9693 | 58.0246 | 2.8868 | 1.6238 | 592.2374
0.7697 | 0.1532 | 23.95 | 28.27 | 15.32 | 76.97 | 92.29 | 7.71 | 0 | 459.6 | 2309.1 | 300.3045 | 100 | 65 | 0.54127 | 4.3302 | 4.8715 | 31.5 | 4.4104 | 3.9693 | 2.0005 | 14.2896 | 77.9214 | 714.482 | 222.9184 | 128606.7601 | 0.54127 | 3.9693 | 58.0246 | 2.8868 | 1.6238 | 592.2374
0.6916 | 0.1715 | 13.54 | 28.28 | 17.15 | 69.16 | 86.31 | 13.69 | 0 | 514.5 | 2074.8 | 390.7126 | 100 | 65 | 0.54127 | 4.3302 | 4.8715 | 31.5 | 4.4104 | 3.9693 | 2.0005 | 14.2896 | 57.0957 | 714.482 | 222.9184 | 128606.7601 | 0.54127 | 3.9693 | 58.0246 | 2.8868 | 1.6238 | 592.2374
0.5487 | 0.1996 | 10.62 | 28.28 | 19.96 | 54.87 | 74.83 | 25.17 | 0 | 598.8 | 1646.1 | 644.8554 | 100 | 65 | 0.54127 | 4.3302 | 4.8715 | 31.5 | 4.4104 | 3.9693 | 2.0005 | 14.2896 | 51.2541 | 714.482 | 222.9184 | 128606.7601 | 0.54127 | 3.9693 | 58.0246 | 2.8868 | 1.6238 | 592.2374
0.5965 | 0.2347 | 3 | 28.31 | 23.47 | 59.65 | 83.12 | 16.88 | 0 | 704.1 | 1789.5 | 303.84 | 100 | 65 | 0.54127 | 4.3302 | 4.8715 | 31.5 | 4.4104 | 3.9693 | 2.0005 | 14.2896 | 36.0099 | 714.482 | 222.9184 | 128606.7601 | 0.54127 | 3.9693 | 58.0246 | 2.8868 | 1.6238 | 592.2374
0.6646 | 0.2458 | 0.97 | 28.32 | 24.58 | 66.46 | 91.04 | 8.96 | 0 | 737.4 | 1993.8 | 143.0912 | 100 | 65 | 0.54127 | 4.3302 | 4.8715 | 31.5 | 4.4104 | 3.9693 | 2.0005 | 14.2896 | 31.9488 | 714.482 | 222.9184 | 128606.7601 | 0.54127 | 3.9693 | 58.0246 | 2.8868 | 1.6238 | 592.2374
0.5979 | 0.2699 | 0 | 28.32 | 26.99 | 59.79 | 86.78 | 13.22 | 0 | 809.7 | 1793.7 | 198.3 | 100 | 65 | 0.54127 | 4.3302 | 4.8715 | 31.5 | 4.4104 | 3.9693 | 2.0005 | 14.2896 | 30.0082 | 714.482 | 222.9184 | 128606.7601 | 0.54127 | 3.9693 | 58.0246 | 2.8868 | 1.6238 | 592.2374
0.5038 | 0.249 | 0 | 28.34 | 24.9 | 50.38 | 75.28 | 24.72 | 0 | 747 | 1511.4 | 370.8 | 100 | 65 | 0.54127 | 4.3302 | 4.8715 | 31.5 | 4.4104 | 3.9693 | 2.0005 | 14.2896 | 30.0082 | 714.482 | 222.9184 | 128606.7601 | 0.54127 | 3.9693 | 58.0246 | 2.8868 | 1.6238 | 592.2374
0.3349 | 0.3114 | -0.01 | 28.38 | 31.14 | 33.49 | 64.63 | 35.37 | 0 | 934.2 | 1004.7 | 530.1963 | 100 | 65 | 0.54127 | 4.3302 | 4.8715 | 31.5 | 4.4104 | 3.9693 | 2.0005 | 14.2896 | 29.9882 | 714.482 | 222.9184 | 128606.7601 | 0.54127 | 3.9693 | 58.0246 | 2.8868 | 1.6238 | 592.2374
0.1792 | 0.322 | 1.51 | 28.39 | 32.2 | 17.92 | 50.12 | 49.88 | 0 | 966 | 537.6 | 823.5188 | 100 | 65 | 0.54127 | 4.3302 | 4.8715 | 31.5 | 4.4104 | 3.9693 | 2.0005 | 14.2896 | 33.0291 | 714.482 | 222.9184 | 128606.7601 | 0.54127 | 3.9693 | 58.0246 | 2.8868 | 1.6238 | 592.2374
0.0975 | 0.2897 | 11.72 | 28.4 | 28.97 | 9.75 | 38.72 | 61.28 | 0 | 869.1 | 292.5 | 1637.4016 | 100 | 65 | 0.54127 | 4.3302 | 4.8715 | 31.5 | 4.4104 | 3.9693 | 2.0005 | 14.2896 | 53.4547 | 714.482 | 222.9184 | 128606.7601 | 0.54127 | 3.9693 | 58.0246 | 2.8868 | 1.6238 | 592.2374
0.0305 | 0.2813 | 26.38 | 28.4 | 28.13 | 3.05 | 31.18 | 68.82 | 0 | 843.9 | 91.5 | 2847.7716 | 100 | 65 | 0.54127 | 4.3302 | 4.8715 | 31.5 | 4.4104 | 3.9693 | 2.0005 | 14.2896 | 82.7827 | 714.482 | 222.9184 | 128606.7601 | 0.54127 | 3.9693 | 58.0246 | 2.8868 | 1.6238 | 592.2374
0.002 | 0.2979 | 25.22 | 28.41 | 29.79 | 0.2 | 29.99 | 70.01 | 0 | 893.7 | 6 | 2815.8022 | 100 | 65 | 0.54127 | 4.3302 | 4.8715 | 31.5 | 4.4104 | 3.9693 | 2.0005 | 14.2896 | 80.4621 | 714.482 | 222.9184 | 128606.7601 | 0.54127 | 3.9693 | 58.0246 | 2.8868 | 1.6238 | 592.2374
0 | 0.3303 | 23.82 | 28.42 | 33.03 | 0 | 33.03 | 66.97 | 0 | 990.9 | 0 | 2599.7754 | 100 | 65 | 0.54127 | 4.3302 | 4.8715 | 31.5 | 4.4104 | 3.9693 | 2.0005 | 14.2896 | 77.6613 | 714.482 | 222.9184 | 128606.7601 | 0.54127 | 3.9693 | 58.0246 | 2.8868 | 1.6238 | 592.2374
0 | 0.3634 | 17.96 | 28.42 | 36.34 | 0 | 36.34 | 63.66 | 0 | 1090.2 | 0 | 2098.2336 | 100 | 65 | 0.54127 | 4.3302 | 4.8715 | 31.5 | 4.4104 | 3.9693 | 2.0005 | 14.2896 | 65.9381 | 714.482 | 222.9184 | 128606.7601 | 0.54127 | 3.9693 | 58.0246 | 2.8868 | 1.6238 | 592.2374
0 | 0.3821 | 13.26 | 28.42 | 38.21 | 0 | 38.21 | 61.79 | 0 | 1146.3 | 0 | 1746.1854 | 100 | 65 | 0.54127 | 4.3302 | 4.8715 | 31.5 | 4.4104 | 3.9693 | 2.0005 | 14.2896 | 56.5355 | 714.482 | 222.9184 | 128606.7601 | 0.54127 | 3.9693 | 58.0246 | 2.8868 | 1.6238 | 592.2374
0 | 0.3198 | 6.92 | 28.44 | 31.98 | 0 | 31.98 | 68.02 | 0 | 959.4 | 0 | 1490.9984 | 100 | 65 | 0.54127 | 4.3302 | 4.8715 | 31.5 | 4.4104 | 3.9693 | 2.0005 | 14.2896 | 43.852 | 714.482 | 222.9184 | 128606.7601 | 0.54127 | 3.9693 | 58.0246 | 2.8868 | 1.6238 | 592.2374
0.0014 | 0.2798 | 4.71 | 28.46 | 27.98 | 0.14 | 28.12 | 71.88 | 0 | 839.4 | 4.2 | 1416.7548 | 100 | 65 | 0.54127 | 4.3302 | 4.8715 | 31.5 | 4.4104 | 3.9693 | 2.0005 | 14.2896 | 39.4308 | 714.482 | 222.9184 | 128606.7601 | 0.54127 | 3.9693 | 58.0246 | 2.8868 | 1.6238 | 592.2374
0.0403 | 0.2412 | 4.12 | 28.49 | 24.12 | 4.03 | 28.15 | 71.85 | 0 | 723.6 | 120.9 | 1373.772 | 100 | 65 | 0.54127 | 4.3302 | 4.8715 | 31.5 | 4.4104 | 3.9693 | 2.0005 | 14.2896 | 38.2505 | 714.482 | 222.9184 | 128606.7601 | 0.54127 | 3.9693 | 58.0246 | 2.8868 | 1.6238 | 592.2374
0.1266 | 0.2122 | 2.67 | 28.49 | 21.22 | 12.66 | 33.88 | 66.12 | 0 | 636.6 | 379.8 | 1168.3404 | 100 | 65 | 0.54127 | 4.3302 | 4.8715 | 31.5 | 4.4104 | 3.9693 | 2.0005 | 14.2896 | 35.3497 | 714.482 | 222.9184 | 128606.7601 | 0.54127 | 3.9693 | 58.0246 | 2.8868 | 1.6238 | 592.2374
0.1789 | 0.1668 | 2.92 | 28.5 | 16.68 | 17.89 | 34.57 | 65.43 | 0 | 500.4 | 536.7 | 1172.5056 | 100 | 65 | 0.54127 | 4.3302 | 4.8715 | 31.5 | 4.4104 | 3.9693 | 2.0005 | 14.2896 | 35.8498 | 714.482 | 222.9184 | 128606.7601 | 0.54127 | 3.9693 | 58.0246 | 2.8868 | 1.6238 | 592.2374
0.2358 | 0.1193 | 5.72 | 28.51 | 11.93 | 23.58 | 35.51 | 64.49 | 0 | 357.9 | 707.4 | 1336.2328 | 100 | 65 | 0.54127 | 4.3302 | 4.8715 | 31.5 | 4.4104 | 3.9693 | 2.0005 | 14.2896 | 41.4514 | 714.482 | 222.9184 | 128606.7601 | 0.54127 | 3.9693 | 58.0246 | 2.8868 | 1.6238 | 592.2374
0.4099 | 0.1007 | 19.99 | 28.52 | 10.07 | 40.99 | 51.06 | 48.94 | 0 | 302.1 | 1229.7 | 1712.4106 | 100 | 65 | 0.54127 | 4.3302 | 4.8715 | 31.5 | 4.4104 | 3.9693 | 2.0005 | 14.2896 | 69.9992 | 714.482 | 222.9184 | 128606.7601 | 0.54127 | 3.9693 | 58.0246 | 2.8868 | 1.6238 | 592.2374
0.5943 | 0.0978 | 28.69 | 28.56 | 9.78 | 59.43 | 69.21 | 30.79 | 0 | 293.4 | 1782.9 | 1345.2151 | 100 | 65 | 0.54127 | 4.3302 | 4.8715 | 31.5 | 4.4104 | 3.9693 | 2.0005 | 14.2896 | 87.404 | 714.482 | 222.9184 | 128606.7601 | 0.54127 | 3.9693 | 58.0246 | 2.8868 | 1.6238 | 592.2374
0.7016 | 0.1075 | 29.68 | 28.58 | 10.75 | 70.16 | 80.91 | 19.09 | 0 | 322.5 | 2104.8 | 852.9412 | 100 | 65 | 0.54127 | 4.3302 | 4.8715 | 31.5 | 4.4104 | 3.9693 | 2.0005 | 14.2896 | 89.3846 | 714.482 | 222.9184 | 128606.7601 | 0.54127 | 3.9693 | 58.0246 | 2.8868 | 1.6238 | 592.2374
0.8019 | 0.0945 | 18.56 | 28.58 | 9.45 | 80.19 | 89.64 | 10.36 | 0 | 283.5 | 2405.7 | 347.6816 | 100 | 65 | 0.54127 | 4.3302 | 4.8715 | 31.5 | 4.4104 | 3.9693 | 2.0005 | 14.2896 | 67.1384 | 714.482 | 222.9184 | 128606.7601 | 0.54127 | 3.9693 | 58.0246 | 2.8868 | 1.6238 | 592.2374
0.7924 | 0.1041 | 5.57 | 28.59 | 10.41 | 79.24 | 89.65 | 10.35 | 0 | 312.3 | 2377.2 | 212.8995 | 100 | 65 | 0.54127 | 4.3302 | 4.8715 | 31.5 | 4.4104 | 3.9693 | 2.0005 | 14.2896 | 41.1513 | 714.482 | 222.9184 | 128606.7601 | 0.54127 | 3.9693 | 58.0246 | 2.8868 | 1.6238 | 592.2374
0.6921 | 0.1165 | 6.32 | 28.62 | 11.65 | 69.21 | 80.86 | 19.14 | 0 | 349.5 | 2076.3 | 408.0648 | 100 | 65 | 0.54127 | 4.3302 | 4.8715 | 31.5 | 4.4104 | 3.9693 | 2.0005 | 14.2896 | 42.6517 | 714.482 | 222.9184 | 128606.7601 | 0.54127 | 3.9693 | 58.0246 | 2.8868 | 1.6238 | 592.2374
0.7404 | 0.131 | 4.56 | 28.62 | 13.1 | 74.04 | 87.14 | 12.86 | 0 | 393 | 2221.2 | 251.5416 | 100 | 65 | 0.54127 | 4.3302 | 4.8715 | 31.5 | 4.4104 | 3.9693 | 2.0005 | 14.2896 | 39.1308 | 714.482 | 222.9184 | 128606.7601 | 0.54127 | 3.9693 | 58.0246 | 2.8868 | 1.6238 | 592.2374
0.7881 | 0.1696 | 4.44 | 28.65 | 16.96 | 78.81 | 95.77 | 4.23 | 0 | 508.8 | 2364.3 | 82.2312 | 100 | 65 | 0.54127 | 4.3302 | 4.8715 | 31.5 | 4.4104 | 3.9693 | 2.0005 | 14.2896 | 38.8907 | 714.482 | 222.9184 | 128606.7601 | 0.54127 | 3.9693 | 58.0246 | 2.8868 | 1.6238 | 592.2374
0.7019 | 0.1458 | 1.64 | 28.69 | 14.58 | 70.19 | 84.77 | 15.23 | 0 | 437.4 | 2105.7 | 253.4272 | 100 | 65 | 0.54127 | 4.3302 | 4.8715 | 31.5 | 4.4104 | 3.9693 | 2.0005 | 14.2896 | 33.2891 | 714.482 | 222.9184 | 128606.7601 | 0.54127 | 3.9693 | 58.0246 | 2.8868 | 1.6238 | 592.2374
0.579 | 0.1524 | 0 | 28.71 | 15.24 | 57.9 | 73.14 | 26.86 | 0 | 457.2 | 1737 | 402.9 | 100 | 65 | 0.54127 | 4.3302 | 4.8715 | 31.5 | 4.4104 | 3.9693 | 2.0005 | 14.2896 | 30.0082 | 714.482 | 222.9184 | 128606.7601 | 0.54127 | 3.9693 | 58.0246 | 2.8868 | 1.6238 | 592.2374
0.4047 | 0.205 | 1.93 | 28.72 | 20.5 | 40.47 | 60.97 | 39.03 | 0 | 615 | 1214.1 | 660.7779 | 100 | 65 | 0.54127 | 4.3302 | 4.8715 | 31.5 | 4.4104 | 3.9693 | 2.0005 | 14.2896 | 33.8693 | 714.482 | 222.9184 | 128606.7601 | 0.54127 | 3.9693 | 58.0246 | 2.8868 | 1.6238 | 592.2374
0.2428 | 0.2316 | 13.06 | 28.76 | 23.16 | 24.28 | 47.44 | 52.56 | 0 | 694.8 | 728.4 | 1474.8336 | 100 | 65 | 0.54127 | 4.3302 | 4.8715 | 31.5 | 4.4104 | 3.9693 | 2.0005 | 14.2896 | 56.1354 | 714.482 | 222.9184 | 128606.7601 | 0.54127 | 3.9693 | 58.0246 | 2.8868 | 1.6238 | 592.2374
0.1332 | 0.2389 | 23.27 | 28.77 | 23.89 | 13.32 | 37.21 | 62.79 | 0 | 716.7 | 399.6 | 2402.9733 | 100 | 65 | 0.54127 | 4.3302 | 4.8715 | 31.5 | 4.4104 | 3.9693 | 2.0005 | 14.2896 | 76.561 | 714.482 | 222.9184 | 128606.7601 | 0.54127 | 3.9693 | 58.0246 | 2.8868 | 1.6238 | 592.2374
0.0435 | 0.2306 | 24.82 | 28.77 | 23.06 | 4.35 | 27.41 | 72.59 | 0 | 691.8 | 130.5 | 2890.5338 | 100 | 65 | 0.54127 | 4.3302 | 4.8715 | 31.5 | 4.4104 | 3.9693 | 2.0005 | 14.2896 | 79.6619 | 714.482 | 222.9184 | 128606.7601 | 0.54127 | 3.9693 | 58.0246 | 2.8868 | 1.6238 | 592.2374
0.0023 | 0.2414 | 23.49 | 28.8 | 24.14 | 0.23 | 24.37 | 75.63 | 0 | 724.2 | 6.9 | 2910.9987 | 100 | 65 | 0.54127 | 4.3302 | 4.8715 | 31.5 | 4.4104 | 3.9693 | 2.0005 | 14.2896 | 77.0012 | 714.482 | 222.9184 | 128606.7601 | 0.54127 | 3.9693 | 58.0246 | 2.8868 | 1.6238 | 592.2374
0 | 0.307 | 19.98 | 28.83 | 30.7 | 0 | 30.7 | 69.3 | 0 | 921 | 0 | 2424.114 | 100 | 65 | 0.54127 | 4.3302 | 4.8715 | 31.5 | 4.4104 | 3.9693 | 2.0005 | 14.2896 | 69.9792 | 714.482 | 222.9184 | 128606.7601 | 0.54127 | 3.9693 | 58.0246 | 2.8868 | 1.6238 | 592.2374
0 | 0.348 | 11.78 | 28.83 | 34.8 | 0 | 34.8 | 65.2 | 0 | 1044 | 0 | 1746.056 | 100 | 65 | 0.54127 | 4.3302 | 4.8715 | 31.5 | 4.4104 | 3.9693 | 2.0005 | 14.2896 | 53.5747 | 714.482 | 222.9184 | 128606.7601 | 0.54127 | 3.9693 | 58.0246 | 2.8868 | 1.6238 | 592.2374
0 | 0.3495 | 0.59 | 28.84 | 34.95 | 0 | 34.95 | 65.05 | 0 | 1048.5 | 0 | 1014.1295 | 100 | 65 | 0.54127 | 4.3302 | 4.8715 | 31.5 | 4.4104 | 3.9693 | 2.0005 | 14.2896 | 31.1886 | 714.482 | 222.9184 | 128606.7601 | 0.54127 | 3.9693 | 58.0246 | 2.8868 | 1.6238 | 592.2374
0 | 0.3695 | 5.01 | 28.85 | 36.95 | 0 | 36.95 | 63.05 | 0 | 1108.5 | 0 | 1261.6305 | 100 | 65 | 0.54127 | 4.3302 | 4.8715 | 31.5 | 4.4104 | 3.9693 | 2.0005 | 14.2896 | 40.031 | 714.482 | 222.9184 | 128606.7601 | 0.54127 | 3.9693 | 58.0246 | 2.8868 | 1.6238 | 592.2374
0.003 | 0.3766 | 1.88 | 28.85 | 37.66 | 0.3 | 37.96 | 62.04 | 0 | 1129.8 | 9 | 1047.2352 | 100 | 65 | 0.54127 | 4.3302 | 4.8715 | 31.5 | 4.4104 | 3.9693 | 2.0005 | 14.2896 | 33.7693 | 714.482 | 222.9184 | 128606.7601 | 0.54127 | 3.9693 | 58.0246 | 2.8868 | 1.6238 | 592.2374
0.0528 | 0.3946 | 0.01 | 28.85 | 39.46 | 5.28 | 44.74 | 55.26 | 0 | 1183.8 | 158.4 | 829.4526 | 100 | 65 | 0.54127 | 4.3302 | 4.8715 | 31.5 | 4.4104 | 3.9693 | 2.0005 | 14.2896 | 30.0282 | 714.482 | 222.9184 | 128606.7601 | 0.54127 | 3.9693 | 58.0246 | 2.8868 | 1.6238 | 592.2374
0.1616 | 0.3901 | 0.01 | 28.85 | 39.01 | 16.16 | 55.17 | 44.83 | 0 | 1170.3 | 484.8 | 672.8983 | 100 | 65 | 0.54127 | 4.3302 | 4.8715 | 31.5 | 4.4104 | 3.9693 | 2.0005 | 14.2896 | 30.0282 | 714.482 | 222.9184 | 128606.7601 | 0.54127 | 3.9693 | 58.0246 | 2.8868 | 1.6238 | 592.2374
0.2453 | 0.3046 | 1.51 | 28.86 | 30.46 | 24.53 | 54.99 | 45.01 | 0 | 913.8 | 735.9 | 743.1151 | 100 | 65 | 0.54127 | 4.3302 | 4.8715 | 31.5 | 4.4104 | 3.9693 | 2.0005 | 14.2896 | 33.0291 | 714.482 | 222.9184 | 128606.7601 | 0.54127 | 3.9693 | 58.0246 | 2.8868 | 1.6238 | 592.2374
0.3297 | 0.155 | 6.56 | 28.88 | 15.5 | 32.97 | 48.47 | 51.53 | 0 | 465 | 989.1 | 1110.9868 | 100 | 65 | 0.54127 | 4.3302 | 4.8715 | 31.5 | 4.4104 | 3.9693 | 2.0005 | 14.2896 | 43.1318 | 714.482 | 222.9184 | 128606.7601 | 0.54127 | 3.9693 | 58.0246 | 2.8868 | 1.6238 | 592.2374
0.5463 | 0.0997 | 5.59 | 28.88 | 9.97 | 54.63 | 64.6 | 35.4 | 0 | 299.1 | 1638.9 | 728.886 | 100 | 65 | 0.54127 | 4.3302 | 4.8715 | 31.5 | 4.4104 | 3.9693 | 2.0005 | 14.2896 | 41.1913 | 714.482 | 222.9184 | 128606.7601 | 0.54127 | 3.9693 | 58.0246 | 2.8868 | 1.6238 | 592.2374
0.7665 | 0.1272 | 5.5 | 28.89 | 12.72 | 76.65 | 89.37 | 10.63 | 0 | 381.6 | 2299.5 | 217.915 | 100 | 65 | 0.54127 | 4.3302 | 4.8715 | 31.5 | 4.4104 | 3.9693 | 2.0005 | 14.2896 | 41.0113 | 714.482 | 222.9184 | 128606.7601 | 0.54127 | 3.9693 | 58.0246 | 2.8868 | 1.6238 | 592.2374
0.8747 | 0.1714 | 3.48 | 28.89 | 17.14 | 87.47 | 104.61 | 0 | 4.61 | 514.2 | 2624.1 | 0 | 100 | 65 | 0.54127 | 4.3302 | 4.8715 | 31.5 | 4.4104 | 3.9693 | 2.0005 | 14.2896 | 36.9702 | 714.482 | 222.9184 | 128606.7601 | 0.54127 | 3.9693 | 58.0246 | 2.8868 | 1.6238 | 592.2374
0.941 | 0.1885 | 0.32 | 28.89 | 18.85 | 94.1 | 112.95 | 0 | 12.95 | 565.5 | 2823 | 0 | 100 | 65 | 0.54127 | 4.3302 | 4.8715 | 31.5 | 4.4104 | 3.9693 | 2.0005 | 14.2896 | 30.6484 | 714.482 | 222.9184 | 128606.7601 | 0.54127 | 3.9693 | 58.0246 | 2.8868 | 1.6238 | 592.2374
0.9231 | 0.2016 | -0.04 | 28.91 | 20.16 | 92.31 | 112.47 | 0 | 12.47 | 604.8 | 2769.3 | 0 | 100 | 65 | 0.54127 | 4.3302 | 4.8715 | 31.5 | 4.4104 | 3.9693 | 2.0005 | 14.2896 | 29.9282 | 714.482 | 222.9184 | 128606.7601 | 0.54127 | 3.9693 | 58.0246 | 2.8868 | 1.6238 | 592.2374
0.8422 | 0.2196 | -0.02 | 28.92 | 21.96 | 84.22 | 106.18 | 0 | 6.18 | 658.8 | 2526.6 | 0 | 100 | 65 | 0.54127 | 4.3302 | 4.8715 | 31.5 | 4.4104 | 3.9693 | 2.0005 | 14.2896 | 29.9682 | 714.482 | 222.9184 | 128606.7601 | 0.54127 | 3.9693 | 58.0246 | 2.8868 | 1.6238 | 592.2374
0.8369 | 0.2285 | -0.03 | 28.93 | 22.85 | 83.69 | 106.54 | 0 | 6.54 | 685.5 | 2510.7 | 0 | 100 | 65 | 0.54127 | 4.3302 | 4.8715 | 31.5 | 4.4104 | 3.9693 | 2.0005 | 14.2896 | 29.9482 | 714.482 | 222.9184 | 128606.7601 | 0.54127 | 3.9693 | 58.0246 | 2.8868 | 1.6238 | 592.2374
0.8194 | 0.1959 | -0.12 | 28.94 | 19.59 | 81.94 | 101.53 | 0 | 1.53 | 587.7 | 2458.2 | 0 | 100 | 65 | 0.54127 | 4.3302 | 4.8715 | 31.5 | 4.4104 | 3.9693 | 2.0005 | 14.2896 | 29.7682 | 714.482 | 222.9184 | 128606.7601 | 0.54127 | 3.9693 | 58.0246 | 2.8868 | 1.6238 | 592.2374
0.7047 | 0.2044 | -2.18 | 28.95 | 20.44 | 70.47 | 90.91 | 9.09 | 0 | 613.2 | 2114.1 | 116.5338 | 100 | 65 | 0.54127 | 4.3302 | 4.8715 | 31.5 | 4.4104 | 3.9693 | 2.0005 | 14.2896 | 25.647 | 714.482 | 222.9184 | 128606.7601 | 0.54127 | 3.9693 | 58.0246 | 2.8868 | 1.6238 | 592.2374
0.5459 | 0.2672 | -2.71 | 28.96 | 26.72 | 54.59 | 81.31 | 18.69 | 0 | 801.6 | 1637.7 | 229.7001 | 100 | 65 | 0.54127 | 4.3302 | 4.8715 | 31.5 | 4.4104 | 3.9693 | 2.0005 | 14.2896 | 24.5868 | 714.482 | 222.9184 | 128606.7601 | 0.54127 | 3.9693 | 58.0246 | 2.8868 | 1.6238 | 592.2374
0.3469 | 0.3351 | -0.6 | 28.97 | 33.51 | 34.69 | 68.2 | 31.8 | 0 | 1005.3 | 1040.7 | 457.92 | 100 | 65 | 0.54127 | 4.3302 | 4.8715 | 31.5 | 4.4104 | 3.9693 | 2.0005 | 14.2896 | 28.8079 | 714.482 | 222.9184 | 128606.7601 | 0.54127 | 3.9693 | 58.0246 | 2.8868 | 1.6238 | 592.2374
0.1966 | 0.3576 | 0.01 | 28.97 | 35.76 | 19.66 | 55.42 | 44.58 | 0 | 1072.8 | 589.8 | 669.1458 | 100 | 65 | 0.54127 | 4.3302 | 4.8715 | 31.5 | 4.4104 | 3.9693 | 2.0005 | 14.2896 | 30.0282 | 714.482 | 222.9184 | 128606.7601 | 0.54127 | 3.9693 | 58.0246 | 2.8868 | 1.6238 | 592.2374
0.1119 | 0.3405 | 1.94 | 28.98 | 34.05 | 11.19 | 45.24 | 54.76 | 0 | 1021.5 | 335.7 | 927.6344 | 100 | 65 | 0.54127 | 4.3302 | 4.8715 | 31.5 | 4.4104 | 3.9693 | 2.0005 | 14.2896 | 33.8893 | 714.482 | 222.9184 | 128606.7601 | 0.54127 | 3.9693 | 58.0246 | 2.8868 | 1.6238 | 592.2374
0.038 | 0.3676 | 0.44 | 28.98 | 36.76 | 3.8 | 40.56 | 59.44 | 0 | 1102.8 | 114 | 917.7536 | 100 | 65 | 0.54127 | 4.3302 | 4.8715 | 31.5 | 4.4104 | 3.9693 | 2.0005 | 14.2896 | 30.8885 | 714.482 | 222.9184 | 128606.7601 | 0.54127 | 3.9693 | 58.0246 | 2.8868 | 1.6238 | 592.2374
0.0013 | 0.3835 | 6.69 | 29 | 38.35 | 0.13 | 38.48 | 61.52 | 0 | 1150.5 | 3.9 | 1334.3688 | 100 | 65 | 0.54127 | 4.3302 | 4.8715 | 31.5 | 4.4104 | 3.9693 | 2.0005 | 14.2896 | 43.3919 | 714.482 | 222.9184 | 128606.7601 | 0.54127 | 3.9693 | 58.0246 | 2.8868 | 1.6238 | 592.2374
0 | 0.4207 | 0.01 | 29 | 42.07 | 0 | 42.07 | 57.93 | 0 | 1262.1 | 0 | 869.5293 | 100 | 65 | 0.54127 | 4.3302 | 4.8715 | 31.5 | 4.4104 | 3.9693 | 2.0005 | 14.2896 | 30.0282 | 714.482 | 222.9184 | 128606.7601 | 0.54127 | 3.9693 | 58.0246 | 2.8868 | 1.6238 | 592.2374
0 | 0.4384 | -0.01 | 29 | 43.84 | 0 | 43.84 | 56.16 | 0 | 1315.2 | 0 | 841.8384 | 100 | 65 | 0.54127 | 4.3302 | 4.8715 | 31.5 | 4.4104 | 3.9693 | 2.0005 | 14.2896 | 29.9882 | 714.482 | 222.9184 | 128606.7601 | 0.54127 | 3.9693 | 58.0246 | 2.8868 | 1.6238 | 592.2374
0 | 0.4997 | -1.02 | 29.01 | 49.97 | 0 | 49.97 | 50.03 | 0 | 1499.1 | 0 | 699.4194 | 100 | 65 | 0.54127 | 4.3302 | 4.8715 | 31.5 | 4.4104 | 3.9693 | 2.0005 | 14.2896 | 27.9677 | 714.482 | 222.9184 | 128606.7601 | 0.54127 | 3.9693 | 58.0246 | 2.8868 | 1.6238 | 592.2374
0 | 0.478 | -0.02 | 29.03 | 47.8 | 0 | 47.8 | 52.2 | 0 | 1434 | 0 | 781.956 | 100 | 65 | 0.54127 | 4.3302 | 4.8715 | 31.5 | 4.4104 | 3.9693 | 2.0005 | 14.2896 | 29.9682 | 714.482 | 222.9184 | 128606.7601 | 0.54127 | 3.9693 | 58.0246 | 2.8868 | 1.6238 | 592.2374
0.0015 | 0.4464 | -0.1 | 29.03 | 44.64 | 0.15 | 44.79 | 55.21 | 0 | 1339.2 | 4.5 | 822.629 | 100 | 65 | 0.54127 | 4.3302 | 4.8715 | 31.5 | 4.4104 | 3.9693 | 2.0005 | 14.2896 | 29.8082 | 714.482 | 222.9184 | 128606.7601 | 0.54127 | 3.9693 | 58.0246 | 2.8868 | 1.6238 | 592.2374
0.0366 | 0.4824 | -0.8 | 29.04 | 48.24 | 3.66 | 51.9 | 48.1 | 0 | 1447.2 | 109.8 | 683.02 | 100 | 65 | 0.54127 | 4.3302 | 4.8715 | 31.5 | 4.4104 | 3.9693 | 2.0005 | 14.2896 | 28.4078 | 714.482 | 222.9184 | 128606.7601 | 0.54127 | 3.9693 | 58.0246 | 2.8868 | 1.6238 | 592.2374
0.1135 | 0.4347 | -0.87 | 29.04 | 43.47 | 11.35 | 54.82 | 45.18 | 0 | 1304.1 | 340.5 | 638.3934 | 100 | 65 | 0.54127 | 4.3302 | 4.8715 | 31.5 | 4.4104 | 3.9693 | 2.0005 | 14.2896 | 28.2678 | 714.482 | 222.9184 | 128606.7601 | 0.54127 | 3.9693 | 58.0246 | 2.8868 | 1.6238 | 592.2374
0.1383 | 0.4127 | -1 | 29.05 | 41.27 | 13.83 | 55.1 | 44.9 | 0 | 1238.1 | 414.9 | 628.6 | 100 | 65 | 0.54127 | 4.3302 | 4.8715 | 31.5 | 4.4104 | 3.9693 | 2.0005 | 14.2896 | 28.0077 | 714.482 | 222.9184 | 128606.7601 | 0.54127 | 3.9693 | 58.0246 | 2.8868 | 1.6238 | 592.2374
0.1401 | 0.4619 | -1.76 | 29.08 | 46.19 | 14.01 | 60.2 | 39.8 | 0 | 1385.7 | 420.3 | 526.952 | 100 | 65 | 0.54127 | 4.3302 | 4.8715 | 31.5 | 4.4104 | 3.9693 | 2.0005 | 14.2896 | 26.4873 | 714.482 | 222.9184 | 128606.7601 | 0.54127 | 3.9693 | 58.0246 | 2.8868 | 1.6238 | 592.2374
0.275 | 0.4918 | -0.81 | 29.1 | 49.18 | 27.5 | 76.68 | 23.32 | 0 | 1475.4 | 825 | 330.9108 | 100 | 65 | 0.54127 | 4.3302 | 4.8715 | 31.5 | 4.4104 | 3.9693 | 2.0005 | 14.2896 | 28.3878 | 714.482 | 222.9184 | 128606.7601 | 0.54127 | 3.9693 | 58.0246 | 2.8868 | 1.6238 | 592.2374
0.4732 | 0.5316 | -0.59 | 29.1 | 53.16 | 47.32 | 100.48 | 0 | 0.48 | 1594.8 | 1419.6 | 0 | 100 | 65 | 0.54127 | 4.3302 | 4.8715 | 31.5 | 4.4104 | 3.9693 | 2.0005 | 14.2896 | 28.8279 | 714.482 | 222.9184 | 128606.7601 | 0.54127 | 3.9693 | 58.0246 | 2.8868 | 1.6238 | 592.2374
0.5924 | 0.4135 | -0.61 | 29.1 | 41.35 | 59.24 | 100.59 | 0 | 0.59 | 1240.5 | 1777.2 | 0 | 100 | 65 | 0.54127 | 4.3302 | 4.8715 | 31.5 | 4.4104 | 3.9693 | 2.0005 | 14.2896 | 28.7879 | 714.482 | 222.9184 | 128606.7601 | 0.54127 | 3.9693 | 58.0246 | 2.8868 | 1.6238 | 592.2374
0.6431 | 0.4273 | -6.47 | 29.11 | 42.73 | 64.31 | 107.04 | 0 | 7.04 | 1281.9 | 1929.3 | 0 | 100 | 65 | 0.54127 | 4.3302 | 4.8715 | 31.5 | 4.4104 | 3.9693 | 2.0005 | 14.2896 | 17.0647 | 714.482 | 222.9184 | 128606.7601 | 0.54127 | 3.9693 | 58.0246 | 2.8868 | 1.6238 | 592.2374
0.5708 | 0.4213 | -9.98 | 29.12 | 42.13 | 57.08 | 99.21 | 0.79 | 0 | 1263.9 | 1712.4 | 3.9658 | 100 | 65 | 0.54127 | 4.3302 | 4.8715 | 31.5 | 4.4104 | 3.9693 | 2.0005 | 14.2896 | 10.0428 | 714.482 | 222.9184 | 128606.7601 | 0.54127 | 3.9693 | 58.0246 | 2.8868 | 1.6238 | 592.2374
0.5046 | 0.439 | -12.04 | 29.14 | 43.9 | 50.46 | 94.36 | 5.64 | 0 | 1317 | 1513.8 | 16.6944 | 100 | 65 | 0.54127 | 4.3302 | 4.8715 | 31.5 | 4.4104 | 3.9693 | 2.0005 | 14.2896 | 5.9216 | 714.482 | 222.9184 | 128606.7601 | 0.54127 | 3.9693 | 58.0246 | 2.8868 | 1.6238 | 592.2374
0.6688 | 0.4003 | -13.49 | 29.14 | 40.03 | 66.88 | 106.91 | 0 | 6.91 | 1200.9 | 2006.4 | 0 | 100 | 65 | 0.54127 | 4.3302 | 4.8715 | 31.5 | 4.4104 | 3.9693 | 2.0005 | 14.2896 | 3.0208 | 714.482 | 222.9184 | 128606.7601 | 0.54127 | 3.9693 | 58.0246 | 2.8868 | 1.6238 | 592.2374
0.7803 | 0.3718 | -15.02 | 29.15 | 37.18 | 78.03 | 115.21 | 0 | 15.21 | 1115.4 | 2340.9 | 0 | 100 | 65 | 0.54127 | 4.3302 | 4.8715 | 31.5 | 4.4104 | 3.9693 | 2.0005 | 14.2896 | -0.040011 | 714.482 | 222.9184 | 128606.7601 | 0.54127 | 3.9693 | 58.0246 | 2.8868 | 1.6238 | 592.2374
0.6999 | 0.3828 | -19.9 | 29.2 | 38.28 | 69.99 | 108.27 | 0 | 8.27 | 1148.4 | 2099.7 | 0 | 100 | 65 | 0.54127 | 4.3302 | 4.8715 | 31.5 | 4.4104 | 3.9693 | 2.0005 | 14.2896 | -9.8027 | 714.482 | 222.9184 | 128606.7601 | 0.54127 | 3.9693 | 58.0246 | 2.8868 | 1.6238 | 592.2374
0.5855 | 0.4595 | -12.2 | 29.2 | 45.95 | 58.55 | 104.5 | 0 | 4.5 | 1378.5 | 1756.5 | 0 | 100 | 65 | 0.54127 | 4.3302 | 4.8715 | 31.5 | 4.4104 | 3.9693 | 2.0005 | 14.2896 | 5.6015 | 714.482 | 222.9184 | 128606.7601 | 0.54127 | 3.9693 | 58.0246 | 2.8868 | 1.6238 | 592.2374
0.4192 | 0.5856 | -6.16 | 29.21 | 58.56 | 41.92 | 100.48 | 0 | 0.48 | 1756.8 | 1257.6 | 0 | 100 | 65 | 0.54127 | 4.3302 | 4.8715 | 31.5 | 4.4104 | 3.9693 | 2.0005 | 14.2896 | 17.6849 | 714.482 | 222.9184 | 128606.7601 | 0.54127 | 3.9693 | 58.0246 | 2.8868 | 1.6238 | 592.2374
0.2521 | 0.5795 | -2.49 | 29.23 | 57.95 | 25.21 | 83.16 | 16.84 | 0 | 1738.5 | 756.3 | 210.6684 | 100 | 65 | 0.54127 | 4.3302 | 4.8715 | 31.5 | 4.4104 | 3.9693 | 2.0005 | 14.2896 | 25.0269 | 714.482 | 222.9184 | 128606.7601 | 0.54127 | 3.9693 | 58.0246 | 2.8868 | 1.6238 | 592.2374
0.1296 | 0.5626 | -2.41 | 29.23 | 56.26 | 12.96 | 69.22 | 30.78 | 0 | 1687.8 | 388.8 | 387.5202 | 100 | 65 | 0.54127 | 4.3302 | 4.8715 | 31.5 | 4.4104 | 3.9693 | 2.0005 | 14.2896 | 25.1869 | 714.482 | 222.9184 | 128606.7601 | 0.54127 | 3.9693 | 58.0246 | 2.8868 | 1.6238 | 592.2374
0.0382 | 0.5769 | -2.01 | 29.26 | 57.69 | 3.82 | 61.51 | 38.49 | 0 | 1730.7 | 114.6 | 499.9851 | 100 | 65 | 0.54127 | 4.3302 | 4.8715 | 31.5 | 4.4104 | 3.9693 | 2.0005 | 14.2896 | 25.9871 | 714.482 | 222.9184 | 128606.7601 | 0.54127 | 3.9693 | 58.0246 | 2.8868 | 1.6238 | 592.2374
0.0015 | 0.5705 | -2.46 | 29.28 | 57.05 | 0.15 | 57.2 | 42.8 | 0 | 1711.5 | 4.5 | 536.712 | 100 | 65 | 0.54127 | 4.3302 | 4.8715 | 31.5 | 4.4104 | 3.9693 | 2.0005 | 14.2896 | 25.0869 | 714.482 | 222.9184 | 128606.7601 | 0.54127 | 3.9693 | 58.0246 | 2.8868 | 1.6238 | 592.2374
0 | 0.5791 | -2.17 | 29.29 | 57.91 | 0 | 57.91 | 42.09 | 0 | 1737.3 | 0 | 540.0147 | 100 | 65 | 0.54127 | 4.3302 | 4.8715 | 31.5 | 4.4104 | 3.9693 | 2.0005 | 14.2896 | 25.6671 | 714.482 | 222.9184 | 128606.7601 | 0.54127 | 3.9693 | 58.0246 | 2.8868 | 1.6238 | 592.2374
0 | 0.5206 | -2.48 | 29.3 | 52.06 | 0 | 52.06 | 47.94 | 0 | 1561.8 | 0 | 600.2088 | 100 | 65 | 0.54127 | 4.3302 | 4.8715 | 31.5 | 4.4104 | 3.9693 | 2.0005 | 14.2896 | 25.0469 | 714.482 | 222.9184 | 128606.7601 | 0.54127 | 3.9693 | 58.0246 | 2.8868 | 1.6238 | 592.2374
0 | 0.5081 | -4.92 | 29.3 | 50.81 | 0 | 50.81 | 49.19 | 0 | 1524.3 | 0 | 495.8352 | 100 | 65 | 0.54127 | 4.3302 | 4.8715 | 31.5 | 4.4104 | 3.9693 | 2.0005 | 14.2896 | 20.1655 | 714.482 | 222.9184 | 128606.7601 | 0.54127 | 3.9693 | 58.0246 | 2.8868 | 1.6238 | 592.2374
0 | 0.5117 | -9.91 | 29.32 | 51.17 | 0 | 51.17 | 48.83 | 0 | 1535.1 | 0 | 248.5447 | 100 | 65 | 0.54127 | 4.3302 | 4.8715 | 31.5 | 4.4104 | 3.9693 | 2.0005 | 14.2896 | 10.1828 | 714.482 | 222.9184 | 128606.7601 | 0.54127 | 3.9693 | 58.0246 | 2.8868 | 1.6238 | 592.2374
0.0014 | 0.5007 | -10 | 29.32 | 50.07 | 0.14 | 50.21 | 49.79 | 0 | 1502.1 | 4.2 | 248.95 | 100 | 65 | 0.54127 | 4.3302 | 4.8715 | 31.5 | 4.4104 | 3.9693 | 2.0005 | 14.2896 | 10.0027 | 714.482 | 222.9184 | 128606.7601 | 0.54127 | 3.9693 | 58.0246 | 2.8868 | 1.6238 | 592.2374
0.0483 | 0.4845 | -10 | 29.33 | 48.45 | 4.83 | 53.28 | 46.72 | 0 | 1453.5 | 144.9 | 233.6 | 100 | 65 | 0.54127 | 4.3302 | 4.8715 | 31.5 | 4.4104 | 3.9693 | 2.0005 | 14.2896 | 10.0027 | 714.482 | 222.9184 | 128606.7601 | 0.54127 | 3.9693 | 58.0246 | 2.8868 | 1.6238 | 592.2374
0.1531 | 0.4411 | -10 | 29.35 | 44.11 | 15.31 | 59.42 | 40.58 | 0 | 1323.3 | 459.3 | 202.9 | 100 | 65 | 0.54127 | 4.3302 | 4.8715 | 31.5 | 4.4104 | 3.9693 | 2.0005 | 14.2896 | 10.0027 | 714.482 | 222.9184 | 128606.7601 | 0.54127 | 3.9693 | 58.0246 | 2.8868 | 1.6238 | 592.2374
0.2505 | 0.4826 | -9.94 | 29.35 | 48.26 | 25.05 | 73.31 | 26.69 | 0 | 1447.8 | 751.5 | 135.0514 | 100 | 65 | 0.54127 | 4.3302 | 4.8715 | 31.5 | 4.4104 | 3.9693 | 2.0005 | 14.2896 | 10.1228 | 714.482 | 222.9184 | 128606.7601 | 0.54127 | 3.9693 | 58.0246 | 2.8868 | 1.6238 | 592.2374
0.3596 | 0.4577 | -3.01 | 29.38 | 45.77 | 35.96 | 81.73 | 18.27 | 0 | 1373.1 | 1078.8 | 219.0573 | 100 | 65 | 0.54127 | 4.3302 | 4.8715 | 31.5 | 4.4104 | 3.9693 | 2.0005 | 14.2896 | 23.9866 | 714.482 | 222.9184 | 128606.7601 | 0.54127 | 3.9693 | 58.0246 | 2.8868 | 1.6238 | 592.2374
0.5361 | 0.4752 | -3.01 | 29.39 | 47.52 | 53.61 | 101.13 | 0 | 1.13 | 1425.6 | 1608.3 | 0 | 100 | 65 | 0.54127 | 4.3302 | 4.8715 | 31.5 | 4.4104 | 3.9693 | 2.0005 | 14.2896 | 23.9866 | 714.482 | 222.9184 | 128606.7601 | 0.54127 | 3.9693 | 58.0246 | 2.8868 | 1.6238 | 592.2374
0.7237 | 0.4766 | -2.01 | 29.39 | 47.66 | 72.37 | 120.03 | 0 | 20.03 | 1429.8 | 2171.1 | 0 | 100 | 65 | 0.54127 | 4.3302 | 4.8715 | 31.5 | 4.4104 | 3.9693 | 2.0005 | 14.2896 | 25.9871 | 714.482 | 222.9184 | 128606.7601 | 0.54127 | 3.9693 | 58.0246 | 2.8868 | 1.6238 | 592.2374
0.8706 | 0.4429 | -0.87 | 29.4 | 44.29 | 87.06 | 131.35 | 0 | 31.35 | 1328.7 | 2611.8 | 0 | 100 | 65 | 0.54127 | 4.3302 | 4.8715 | 31.5 | 4.4104 | 3.9693 | 2.0005 | 14.2896 | 28.2678 | 714.482 | 222.9184 | 128606.7601 | 0.54127 | 3.9693 | 58.0246 | 2.8868 | 1.6238 | 592.2374
0.9592 | 0.4114 | -2 | 29.41 | 41.14 | 95.92 | 137.06 | 0 | 37.06 | 1234.2 | 2877.6 | 0 | 100 | 65 | 0.54127 | 4.3302 | 4.8715 | 31.5 | 4.4104 | 3.9693 | 2.0005 | 14.2896 | 26.0071 | 714.482 | 222.9184 | 128606.7601 | 0.54127 | 3.9693 | 58.0246 | 2.8868 | 1.6238 | 592.2374
0.9644 | 0.4107 | -1.99 | 29.42 | 41.07 | 96.44 | 137.51 | 0 | 37.51 | 1232.1 | 2893.2 | 0 | 100 | 65 | 0.54127 | 4.3302 | 4.8715 | 31.5 | 4.4104 | 3.9693 | 2.0005 | 14.2896 | 26.0272 | 714.482 | 222.9184 | 128606.7601 | 0.54127 | 3.9693 | 58.0246 | 2.8868 | 1.6238 | 592.2374
0.9109 | 0.4153 | -1.5 | 29.45 | 41.53 | 91.09 | 132.62 | 0 | 32.62 | 1245.9 | 2732.7 | 0 | 100 | 65 | 0.54127 | 4.3302 | 4.8715 | 31.5 | 4.4104 | 3.9693 | 2.0005 | 14.2896 | 27.0074 | 714.482 | 222.9184 | 128606.7601 | 0.54127 | 3.9693 | 58.0246 | 2.8868 | 1.6238 | 592.2374
0.8932 | 0.3903 | -0.82 | 29.46 | 39.03 | 89.32 | 128.35 | 0 | 28.35 | 1170.9 | 2679.6 | 0 | 100 | 65 | 0.54127 | 4.3302 | 4.8715 | 31.5 | 4.4104 | 3.9693 | 2.0005 | 14.2896 | 28.3678 | 714.482 | 222.9184 | 128606.7601 | 0.54127 | 3.9693 | 58.0246 | 2.8868 | 1.6238 | 592.2374
0.8562 | 0.4014 | -0.31 | 29.46 | 40.14 | 85.62 | 125.76 | 0 | 25.76 | 1204.2 | 2568.6 | 0 | 100 | 65 | 0.54127 | 4.3302 | 4.8715 | 31.5 | 4.4104 | 3.9693 | 2.0005 | 14.2896 | 29.3881 | 714.482 | 222.9184 | 128606.7601 | 0.54127 | 3.9693 | 58.0246 | 2.8868 | 1.6238 | 592.2374
0.7404 | 0.3743 | -0.1 | 29.46 | 37.43 | 74.04 | 111.47 | 0 | 11.47 | 1122.9 | 2221.2 | 0 | 100 | 65 | 0.54127 | 4.3302 | 4.8715 | 31.5 | 4.4104 | 3.9693 | 2.0005 | 14.2896 | 29.8082 | 714.482 | 222.9184 | 128606.7601 | 0.54127 | 3.9693 | 58.0246 | 2.8868 | 1.6238 | 592.2374
0.6036 | 0.3723 | -0.01 | 29.46 | 37.23 | 60.36 | 97.59 | 2.41 | 0 | 1116.9 | 1810.8 | 36.1259 | 100 | 65 | 0.54127 | 4.3302 | 4.8715 | 31.5 | 4.4104 | 3.9693 | 2.0005 | 14.2896 | 29.9882 | 714.482 | 222.9184 | 128606.7601 | 0.54127 | 3.9693 | 58.0246 | 2.8868 | 1.6238 | 592.2374
0.4155 | 0.3457 | 0.01 | 29.47 | 34.57 | 41.55 | 76.12 | 23.88 | 0 | 1037.1 | 1246.5 | 358.4388 | 100 | 65 | 0.54127 | 4.3302 | 4.8715 | 31.5 | 4.4104 | 3.9693 | 2.0005 | 14.2896 | 30.0282 | 714.482 | 222.9184 | 128606.7601 | 0.54127 | 3.9693 | 58.0246 | 2.8868 | 1.6238 | 592.2374
0.2429 | 0.3294 | 18.54 | 29.47 | 32.94 | 24.29 | 57.23 | 42.77 | 0 | 988.2 | 728.7 | 1434.5058 | 100 | 65 | 0.54127 | 4.3302 | 4.8715 | 31.5 | 4.4104 | 3.9693 | 2.0005 | 14.2896 | 67.0984 | 714.482 | 222.9184 | 128606.7601 | 0.54127 | 3.9693 | 58.0246 | 2.8868 | 1.6238 | 592.2374
0.1244 | 0.2966 | 20.31 | 29.47 | 29.66 | 12.44 | 42.1 | 57.9 | 0 | 889.8 | 373.2 | 2044.449 | 100 | 65 | 0.54127 | 4.3302 | 4.8715 | 31.5 | 4.4104 | 3.9693 | 2.0005 | 14.2896 | 70.6394 | 714.482 | 222.9184 | 128606.7601 | 0.54127 | 3.9693 | 58.0246 | 2.8868 | 1.6238 | 592.2374
0.0342 | 0.315 | 19.57 | 29.48 | 31.5 | 3.42 | 34.92 | 65.08 | 0 | 945 | 102.6 | 2249.8156 | 100 | 65 | 0.54127 | 4.3302 | 4.8715 | 31.5 | 4.4104 | 3.9693 | 2.0005 | 14.2896 | 69.159 | 714.482 | 222.9184 | 128606.7601 | 0.54127 | 3.9693 | 58.0246 | 2.8868 | 1.6238 | 592.2374
0.0012 | 0.3538 | 17.39 | 29.48 | 35.38 | 0.12 | 35.5 | 64.5 | 0 | 1061.4 | 3.6 | 2089.155 | 100 | 65 | 0.54127 | 4.3302 | 4.8715 | 31.5 | 4.4104 | 3.9693 | 2.0005 | 14.2896 | 64.7978 | 714.482 | 222.9184 | 128606.7601 | 0.54127 | 3.9693 | 58.0246 | 2.8868 | 1.6238 | 592.2374
0 | 0.3943 | 16.26 | 29.5 | 39.43 | 0 | 39.43 | 60.57 | 0 | 1182.9 | 0 | 1893.4182 | 100 | 65 | 0.54127 | 4.3302 | 4.8715 | 31.5 | 4.4104 | 3.9693 | 2.0005 | 14.2896 | 62.5372 | 714.482 | 222.9184 | 128606.7601 | 0.54127 | 3.9693 | 58.0246 | 2.8868 | 1.6238 | 592.2374
0 | 0.3959 | 2.03 | 29.56 | 39.59 | 0 | 39.59 | 60.41 | 0 | 1187.7 | 0 | 1028.7823 | 100 | 65 | 0.54127 | 4.3302 | 4.8715 | 31.5 | 4.4104 | 3.9693 | 2.0005 | 14.2896 | 34.0694 | 714.482 | 222.9184 | 128606.7601 | 0.54127 | 3.9693 | 58.0246 | 2.8868 | 1.6238 | 592.2374
0 | 0.4031 | 0 | 29.6 | 40.31 | 0 | 40.31 | 59.69 | 0 | 1209.3 | 0 | 895.35 | 100 | 65 | 0.54127 | 4.3302 | 4.8715 | 31.5 | 4.4104 | 3.9693 | 2.0005 | 14.2896 | 30.0082 | 714.482 | 222.9184 | 128606.7601 | 0.54127 | 3.9693 | 58.0246 | 2.8868 | 1.6238 | 592.2374
0 | 0.3959 | 0 | 29.61 | 39.59 | 0 | 39.59 | 60.41 | 0 | 1187.7 | 0 | 906.15 | 100 | 65 | 0.54127 | 4.3302 | 4.8715 | 31.5 | 4.4104 | 3.9693 | 2.0005 | 14.2896 | 30.0082 | 714.482 | 222.9184 | 128606.7601 | 0.54127 | 3.9693 | 58.0246 | 2.8868 | 1.6238 | 592.2374
0.0024 | 0.3803 | -0.01 | 29.61 | 38.03 | 0.24 | 38.27 | 61.73 | 0 | 1140.9 | 7.2 | 925.3327 | 100 | 65 | 0.54127 | 4.3302 | 4.8715 | 31.5 | 4.4104 | 3.9693 | 2.0005 | 14.2896 | 29.9882 | 714.482 | 222.9184 | 128606.7601 | 0.54127 | 3.9693 | 58.0246 | 2.8868 | 1.6238 | 592.2374
0.0501 | 0.3552 | -0.01 | 29.62 | 35.52 | 5.01 | 40.53 | 59.47 | 0 | 1065.6 | 150.3 | 891.4553 | 100 | 65 | 0.54127 | 4.3302 | 4.8715 | 31.5 | 4.4104 | 3.9693 | 2.0005 | 14.2896 | 29.9882 | 714.482 | 222.9184 | 128606.7601 | 0.54127 | 3.9693 | 58.0246 | 2.8868 | 1.6238 | 592.2374
0.1581 | 0.339 | 0 | 29.65 | 33.9 | 15.81 | 49.71 | 50.29 | 0 | 1017 | 474.3 | 754.35 | 100 | 65 | 0.54127 | 4.3302 | 4.8715 | 31.5 | 4.4104 | 3.9693 | 2.0005 | 14.2896 | 30.0082 | 714.482 | 222.9184 | 128606.7601 | 0.54127 | 3.9693 | 58.0246 | 2.8868 | 1.6238 | 592.2374
0.2551 | 0.29 | 6.5 | 29.65 | 29 | 25.51 | 54.51 | 45.49 | 0 | 870 | 765.3 | 978.035 | 100 | 65 | 0.54127 | 4.3302 | 4.8715 | 31.5 | 4.4104 | 3.9693 | 2.0005 | 14.2896 | 43.0118 | 714.482 | 222.9184 | 128606.7601 | 0.54127 | 3.9693 | 58.0246 | 2.8868 | 1.6238 | 592.2374
0.3414 | 0.1968 | 17.46 | 29.66 | 19.68 | 34.14 | 53.82 | 46.18 | 0 | 590.4 | 1024.2 | 1499.0028 | 100 | 65 | 0.54127 | 4.3302 | 4.8715 | 31.5 | 4.4104 | 3.9693 | 2.0005 | 14.2896 | 64.9378 | 714.482 | 222.9184 | 128606.7601 | 0.54127 | 3.9693 | 58.0246 | 2.8868 | 1.6238 | 592.2374
0.505 | 0.1427 | 30.52 | 29.68 | 14.27 | 50.5 | 64.77 | 35.23 | 0 | 428.1 | 1515 | 1603.6696 | 100 | 65 | 0.54127 | 4.3302 | 4.8715 | 31.5 | 4.4104 | 3.9693 | 2.0005 | 14.2896 | 91.065 | 714.482 | 222.9184 | 128606.7601 | 0.54127 | 3.9693 | 58.0246 | 2.8868 | 1.6238 | 592.2374
0.6898 | 0.1458 | 32.25 | 29.68 | 14.58 | 68.98 | 83.56 | 16.44 | 0 | 437.4 | 2069.4 | 776.79 | 100 | 65 | 0.54127 | 4.3302 | 4.8715 | 31.5 | 4.4104 | 3.9693 | 2.0005 | 14.2896 | 94.526 | 714.482 | 222.9184 | 128606.7601 | 0.54127 | 3.9693 | 58.0246 | 2.8868 | 1.6238 | 592.2374
0.8345 | 0.1635 | 33.81 | 29.69 | 16.35 | 83.45 | 99.8 | 0.2 | 0 | 490.5 | 2503.5 | 9.762 | 100 | 65 | 0.54127 | 4.3302 | 4.8715 | 31.5 | 4.4104 | 3.9693 | 2.0005 | 14.2896 | 97.6468 | 714.482 | 222.9184 | 128606.7601 | 0.54127 | 3.9693 | 58.0246 | 2.8868 | 1.6238 | 592.2374
0.9375 | 0.2105 | 33.65 | 29.69 | 21.05 | 93.75 | 114.8 | 0 | 14.8 | 631.5 | 2812.5 | 0 | 100 | 65 | 0.54127 | 4.3302 | 4.8715 | 31.5 | 4.4104 | 3.9693 | 2.0005 | 14.2896 | 97.3267 | 714.482 | 222.9184 | 128606.7601 | 0.54127 | 3.9693 | 58.0246 | 2.8868 | 1.6238 | 592.2374
0.9172 | 0.2379 | 31.42 | 29.7 | 23.79 | 91.72 | 115.51 | 0 | 15.51 | 713.7 | 2751.6 | 0 | 100 | 65 | 0.54127 | 4.3302 | 4.8715 | 31.5 | 4.4104 | 3.9693 | 2.0005 | 14.2896 | 92.8655 | 714.482 | 222.9184 | 128606.7601 | 0.54127 | 3.9693 | 58.0246 | 2.8868 | 1.6238 | 592.2374
0.8656 | 0.2092 | 30.44 | 29.71 | 20.92 | 86.56 | 107.48 | 0 | 7.48 | 627.6 | 2596.8 | 0 | 100 | 65 | 0.54127 | 4.3302 | 4.8715 | 31.5 | 4.4104 | 3.9693 | 2.0005 | 14.2896 | 90.905 | 714.482 | 222.9184 | 128606.7601 | 0.54127 | 3.9693 | 58.0246 | 2.8868 | 1.6238 | 592.2374
0.888 | 0.2085 | 28.83 | 29.72 | 20.85 | 88.8 | 109.65 | 0 | 9.65 | 625.5 | 2664 | 0 | 100 | 65 | 0.54127 | 4.3302 | 4.8715 | 31.5 | 4.4104 | 3.9693 | 2.0005 | 14.2896 | 87.6841 | 714.482 | 222.9184 | 128606.7601 | 0.54127 | 3.9693 | 58.0246 | 2.8868 | 1.6238 | 592.2374
0.8652 | 0.1842 | 25.27 | 29.77 | 18.42 | 86.52 | 104.94 | 0 | 4.94 | 552.6 | 2595.6 | 0 | 100 | 65 | 0.54127 | 4.3302 | 4.8715 | 31.5 | 4.4104 | 3.9693 | 2.0005 | 14.2896 | 80.5621 | 714.482 | 222.9184 | 128606.7601 | 0.54127 | 3.9693 | 58.0246 | 2.8868 | 1.6238 | 592.2374
0.7572 | 0.1641 | 26.68 | 29.77 | 16.41 | 75.72 | 92.13 | 7.87 | 0 | 492.3 | 2271.6 | 328.0216 | 100 | 65 | 0.54127 | 4.3302 | 4.8715 | 31.5 | 4.4104 | 3.9693 | 2.0005 | 14.2896 | 83.3829 | 714.482 | 222.9184 | 128606.7601 | 0.54127 | 3.9693 | 58.0246 | 2.8868 | 1.6238 | 592.2374
0.6165 | 0.1307 | 29.72 | 29.78 | 13.07 | 61.65 | 74.72 | 25.28 | 0 | 392.1 | 1849.5 | 1130.5216 | 100 | 65 | 0.54127 | 4.3302 | 4.8715 | 31.5 | 4.4104 | 3.9693 | 2.0005 | 14.2896 | 89.4646 | 714.482 | 222.9184 | 128606.7601 | 0.54127 | 3.9693 | 58.0246 | 2.8868 | 1.6238 | 592.2374
0.4406 | 0.1171 | 32.29 | 29.78 | 11.71 | 44.06 | 55.77 | 44.23 | 0 | 351.3 | 1321.8 | 2091.6367 | 100 | 65 | 0.54127 | 4.3302 | 4.8715 | 31.5 | 4.4104 | 3.9693 | 2.0005 | 14.2896 | 94.606 | 714.482 | 222.9184 | 128606.7601 | 0.54127 | 3.9693 | 58.0246 | 2.8868 | 1.6238 | 592.2374
0.2721 | 0.0925 | 34.67 | 29.79 | 9.25 | 27.21 | 36.46 | 63.54 | 0 | 277.5 | 816.3 | 3156.0318 | 100 | 65 | 0.54127 | 4.3302 | 4.8715 | 31.5 | 4.4104 | 3.9693 | 2.0005 | 14.2896 | 99.3673 | 714.482 | 222.9184 | 128606.7601 | 0.54127 | 3.9693 | 58.0246 | 2.8868 | 1.6238 | 592.2374
0.143 | 0.082 | 35.9 | 29.81 | 8.2 | 14.3 | 22.5 | 77.5 | 0 | 246 | 429 | 3944.75 | 100 | 65 | 0.54127 | 4.3302 | 4.8715 | 31.5 | 4.4104 | 3.9693 | 2.0005 | 14.2896 | 101.828 | 714.482 | 222.9184 | 128606.7601 | 0.54127 | 3.9693 | 58.0246 | 2.8868 | 1.6238 | 592.2374
0.0447 | 0.0926 | 35.93 | 29.84 | 9.26 | 4.47 | 13.73 | 86.27 | 0 | 277.8 | 134.1 | 4393.7311 | 100 | 65 | 0.54127 | 4.3302 | 4.8715 | 31.5 | 4.4104 | 3.9693 | 2.0005 | 14.2896 | 101.888 | 714.482 | 222.9184 | 128606.7601 | 0.54127 | 3.9693 | 58.0246 | 2.8868 | 1.6238 | 592.2374
0.0027 | 0.142 | 35.34 | 29.86 | 14.2 | 0.27 | 14.47 | 85.53 | 0 | 426 | 8.1 | 4305.5802 | 100 | 65 | 0.54127 | 4.3302 | 4.8715 | 31.5 | 4.4104 | 3.9693 | 2.0005 | 14.2896 | 100.7077 | 714.482 | 222.9184 | 128606.7601 | 0.54127 | 3.9693 | 58.0246 | 2.8868 | 1.6238 | 592.2374
0 | 0.1896 | 34.22 | 29.86 | 18.96 | 0 | 18.96 | 81.04 | 0 | 568.8 | 0 | 3988.7888 | 100 | 65 | 0.54127 | 4.3302 | 4.8715 | 31.5 | 4.4104 | 3.9693 | 2.0005 | 14.2896 | 98.4671 | 714.482 | 222.9184 | 128606.7601 | 0.54127 | 3.9693 | 58.0246 | 2.8868 | 1.6238 | 592.2374
0 | 0.2493 | 31.54 | 29.86 | 24.93 | 0 | 24.93 | 75.07 | 0 | 747.9 | 0 | 3493.7578 | 100 | 65 | 0.54127 | 4.3302 | 4.8715 | 31.5 | 4.4104 | 3.9693 | 2.0005 | 14.2896 | 93.1056 | 714.482 | 222.9184 | 128606.7601 | 0.54127 | 3.9693 | 58.0246 | 2.8868 | 1.6238 | 592.2374
0 | 0.228 | 25 | 29.87 | 22.8 | 0 | 22.8 | 77.2 | 0 | 684 | 0 | 3088 | 100 | 65 | 0.54127 | 4.3302 | 4.8715 | 31.5 | 4.4104 | 3.9693 | 2.0005 | 14.2896 | 80.022 | 714.482 | 222.9184 | 128606.7601 | 0.54127 | 3.9693 | 58.0246 | 2.8868 | 1.6238 | 592.2374
0 | 0.1884 | 6.02 | 29.89 | 18.84 | 0 | 18.84 | 81.16 | 0 | 565.2 | 0 | 1705.9832 | 100 | 65 | 0.54127 | 4.3302 | 4.8715 | 31.5 | 4.4104 | 3.9693 | 2.0005 | 14.2896 | 42.0516 | 714.482 | 222.9184 | 128606.7601 | 0.54127 | 3.9693 | 58.0246 | 2.8868 | 1.6238 | 592.2374
0.0032 | 0.1638 | 15.51 | 29.9 | 16.38 | 0.32 | 16.7 | 83.3 | 0 | 491.4 | 9.6 | 2541.483 | 100 | 65 | 0.54127 | 4.3302 | 4.8715 | 31.5 | 4.4104 | 3.9693 | 2.0005 | 14.2896 | 61.0368 | 714.482 | 222.9184 | 128606.7601 | 0.54127 | 3.9693 | 58.0246 | 2.8868 | 1.6238 | 592.2374
0.0538 | 0.1477 | 14.66 | 29.9 | 14.77 | 5.38 | 20.15 | 79.85 | 0 | 443.1 | 161.4 | 2368.351 | 100 | 65 | 0.54127 | 4.3302 | 4.8715 | 31.5 | 4.4104 | 3.9693 | 2.0005 | 14.2896 | 59.3363 | 714.482 | 222.9184 | 128606.7601 | 0.54127 | 3.9693 | 58.0246 | 2.8868 | 1.6238 | 592.2374
0.166 | 0.1064 | 18.23 | 29.91 | 10.64 | 16.6 | 27.24 | 72.76 | 0 | 319.2 | 498 | 2417.8148 | 100 | 65 | 0.54127 | 4.3302 | 4.8715 | 31.5 | 4.4104 | 3.9693 | 2.0005 | 14.2896 | 66.4783 | 714.482 | 222.9184 | 128606.7601 | 0.54127 | 3.9693 | 58.0246 | 2.8868 | 1.6238 | 592.2374
0.2862 | 0.0714 | 25.71 | 29.92 | 7.14 | 28.62 | 35.76 | 64.24 | 0 | 214.2 | 858.6 | 2615.2104 | 100 | 65 | 0.54127 | 4.3302 | 4.8715 | 31.5 | 4.4104 | 3.9693 | 2.0005 | 14.2896 | 81.4424 | 714.482 | 222.9184 | 128606.7601 | 0.54127 | 3.9693 | 58.0246 | 2.8868 | 1.6238 | 592.2374
0.4153 | 0.0186 | 27.04 | 29.92 | 1.86 | 41.53 | 43.39 | 56.61 | 0 | 55.8 | 1245.9 | 2379.8844 | 100 | 65 | 0.54127 | 4.3302 | 4.8715 | 31.5 | 4.4104 | 3.9693 | 2.0005 | 14.2896 | 84.1031 | 714.482 | 222.9184 | 128606.7601 | 0.54127 | 3.9693 | 58.0246 | 2.8868 | 1.6238 | 592.2374
0.5916 | 0.0026 | 28.26 | 29.92 | 0.26 | 59.16 | 59.42 | 40.58 | 0 | 7.8 | 1774.8 | 1755.4908 | 100 | 65 | 0.54127 | 4.3302 | 4.8715 | 31.5 | 4.4104 | 3.9693 | 2.0005 | 14.2896 | 86.5438 | 714.482 | 222.9184 | 128606.7601 | 0.54127 | 3.9693 | 58.0246 | 2.8868 | 1.6238 | 592.2374
0.7756 | 0.0049 | 29.12 | 29.93 | 0.49 | 77.56 | 78.05 | 21.95 | 0 | 14.7 | 2326.8 | 968.434 | 100 | 65 | 0.54127 | 4.3302 | 4.8715 | 31.5 | 4.4104 | 3.9693 | 2.0005 | 14.2896 | 88.2642 | 714.482 | 222.9184 | 128606.7601 | 0.54127 | 3.9693 | 58.0246 | 2.8868 | 1.6238 | 592.2374
0.9093 | 0.0113 | 29.66 | 29.93 | 1.13 | 90.93 | 92.06 | 7.94 | 0 | 33.9 | 2727.9 | 354.6004 | 100 | 65 | 0.54127 | 4.3302 | 4.8715 | 31.5 | 4.4104 | 3.9693 | 2.0005 | 14.2896 | 89.3445 | 714.482 | 222.9184 | 128606.7601 | 0.54127 | 3.9693 | 58.0246 | 2.8868 | 1.6238 | 592.2374
0.9881 | 0.0165 | 28.89 | 29.94 | 1.65 | 98.81 | 100.46 | 0 | 0.46 | 49.5 | 2964.3 | 0 | 100 | 65 | 0.54127 | 4.3302 | 4.8715 | 31.5 | 4.4104 | 3.9693 | 2.0005 | 14.2896 | 87.8041 | 714.482 | 222.9184 | 128606.7601 | 0.54127 | 3.9693 | 58.0246 | 2.8868 | 1.6238 | 592.2374
0.9669 | 0.0244 | 27.93 | 29.95 | 2.44 | 96.69 | 99.13 | 0.87 | 0 | 73.2 | 2900.7 | 37.3491 | 100 | 65 | 0.54127 | 4.3302 | 4.8715 | 31.5 | 4.4104 | 3.9693 | 2.0005 | 14.2896 | 85.8836 | 714.482 | 222.9184 | 128606.7601 | 0.54127 | 3.9693 | 58.0246 | 2.8868 | 1.6238 | 592.2374
0.9013 | 0.0342 | 26.62 | 29.96 | 3.42 | 90.13 | 93.55 | 6.45 | 0 | 102.6 | 2703.9 | 268.449 | 100 | 65 | 0.54127 | 4.3302 | 4.8715 | 31.5 | 4.4104 | 3.9693 | 2.0005 | 14.2896 | 83.2629 | 714.482 | 222.9184 | 128606.7601 | 0.54127 | 3.9693 | 58.0246 | 2.8868 | 1.6238 | 592.2374
0.8839 | 0.0473 | 25.3 | 29.96 | 4.73 | 88.39 | 93.12 | 6.88 | 0 | 141.9 | 2651.7 | 277.264 | 100 | 65 | 0.54127 | 4.3302 | 4.8715 | 31.5 | 4.4104 | 3.9693 | 2.0005 | 14.2896 | 80.6221 | 714.482 | 222.9184 | 128606.7601 | 0.54127 | 3.9693 | 58.0246 | 2.8868 | 1.6238 | 592.2374
0.8423 | 0.0477 | 24.96 | 29.96 | 4.77 | 84.23 | 89 | 11 | 0 | 143.1 | 2526.9 | 439.56 | 100 | 65 | 0.54127 | 4.3302 | 4.8715 | 31.5 | 4.4104 | 3.9693 | 2.0005 | 14.2896 | 79.942 | 714.482 | 222.9184 | 128606.7601 | 0.54127 | 3.9693 | 58.0246 | 2.8868 | 1.6238 | 592.2374
0.7282 | 0.0408 | 24.31 | 29.97 | 4.08 | 72.82 | 76.9 | 23.1 | 0 | 122.4 | 2184.6 | 908.061 | 100 | 65 | 0.54127 | 4.3302 | 4.8715 | 31.5 | 4.4104 | 3.9693 | 2.0005 | 14.2896 | 78.6416 | 714.482 | 222.9184 | 128606.7601 | 0.54127 | 3.9693 | 58.0246 | 2.8868 | 1.6238 | 592.2374
0.5839 | 0.0251 | 22.13 | 29.97 | 2.51 | 58.39 | 60.9 | 39.1 | 0 | 75.3 | 1751.7 | 1451.783 | 100 | 65 | 0.54127 | 4.3302 | 4.8715 | 31.5 | 4.4104 | 3.9693 | 2.0005 | 14.2896 | 74.2804 | 714.482 | 222.9184 | 128606.7601 | 0.54127 | 3.9693 | 58.0246 | 2.8868 | 1.6238 | 592.2374
0.406 | 0.015 | 23.92 | 29.98 | 1.5 | 40.6 | 42.1 | 57.9 | 0 | 45 | 1218 | 2253.468 | 100 | 65 | 0.54127 | 4.3302 | 4.8715 | 31.5 | 4.4104 | 3.9693 | 2.0005 | 14.2896 | 77.8614 | 714.482 | 222.9184 | 128606.7601 | 0.54127 | 3.9693 | 58.0246 | 2.8868 | 1.6238 | 592.2374
0.2361 | 0.0108 | 25.43 | 29.99 | 1.08 | 23.61 | 24.69 | 75.31 | 0 | 32.4 | 708.3 | 3044.7833 | 100 | 65 | 0.54127 | 4.3302 | 4.8715 | 31.5 | 4.4104 | 3.9693 | 2.0005 | 14.2896 | 80.8822 | 714.482 | 222.9184 | 128606.7601 | 0.54127 | 3.9693 | 58.0246 | 2.8868 | 1.6238 | 592.2374
0.1195 | 0.0109 | 26.12 | 29.99 | 1.09 | 11.95 | 13.04 | 86.96 | 0 | 32.7 | 358.5 | 3575.7952 | 100 | 65 | 0.54127 | 4.3302 | 4.8715 | 31.5 | 4.4104 | 3.9693 | 2.0005 | 14.2896 | 82.2626 | 714.482 | 222.9184 | 128606.7601 | 0.54127 | 3.9693 | 58.0246 | 2.8868 | 1.6238 | 592.2374
0.0352 | 0.0263 | 25.31 | 29.99 | 2.63 | 3.52 | 6.15 | 93.85 | 0 | 78.9 | 105.6 | 3783.0935 | 100 | 65 | 0.54127 | 4.3302 | 4.8715 | 31.5 | 4.4104 | 3.9693 | 2.0005 | 14.2896 | 80.6422 | 714.482 | 222.9184 | 128606.7601 | 0.54127 | 3.9693 | 58.0246 | 2.8868 | 1.6238 | 592.2374
0.0017 | 0.0878 | 22.47 | 30 | 8.78 | 0.17 | 8.95 | 91.05 | 0 | 263.4 | 5.1 | 3411.6435 | 100 | 65 | 0.54127 | 4.3302 | 4.8715 | 31.5 | 4.4104 | 3.9693 | 2.0005 | 14.2896 | 74.9606 | 714.482 | 222.9184 | 128606.7601 | 0.54127 | 3.9693 | 58.0246 | 2.8868 | 1.6238 | 592.2374
0 | 0.2261 | 18.13 | 30 | 22.61 | 0 | 22.61 | 77.39 | 0 | 678.3 | 0 | 2563.9307 | 100 | 65 | 0.54127 | 4.3302 | 4.8715 | 31.5 | 4.4104 | 3.9693 | 2.0005 | 14.2896 | 66.2782 | 714.482 | 222.9184 | 128606.7601 | 0.54127 | 3.9693 | 58.0246 | 2.8868 | 1.6238 | 592.2374
0 | 0.2936 | 4.98 | 30 | 29.36 | 0 | 29.36 | 70.64 | 0 | 880.8 | 0 | 1411.3872 | 100 | 65 | 0.54127 | 4.3302 | 4.8715 | 31.5 | 4.4104 | 3.9693 | 2.0005 | 14.2896 | 39.971 | 714.482 | 222.9184 | 128606.7601 | 0.54127 | 3.9693 | 58.0246 | 2.8868 | 1.6238 | 592.2374
0 | 0.2973 | 0 | 30 | 29.73 | 0 | 29.73 | 70.27 | 0 | 891.9 | 0 | 1054.05 | 100 | 65 | 0.54127 | 4.3302 | 4.8715 | 31.5 | 4.4104 | 3.9693 | 2.0005 | 14.2896 | 30.0082 | 714.482 | 222.9184 | 128606.7601 | 0.54127 | 3.9693 | 58.0246 | 2.8868 | 1.6238 | 592.2374
0 | 0.2772 | -0.86 | 30 | 27.72 | 0 | 27.72 | 72.28 | 0 | 831.6 | 0 | 1022.0392 | 100 | 65 | 0.54127 | 4.3302 | 4.8715 | 31.5 | 4.4104 | 3.9693 | 2.0005 | 14.2896 | 28.2878 | 714.482 | 222.9184 | 128606.7601 | 0.54127 | 3.9693 | 58.0246 | 2.8868 | 1.6238 | 592.2374
0.0015 | 0.2654 | -3 | 30 | 26.54 | 0.15 | 26.69 | 73.31 | 0 | 796.2 | 4.5 | 879.72 | 100 | 65 | 0.54127 | 4.3302 | 4.8715 | 31.5 | 4.4104 | 3.9693 | 2.0005 | 14.2896 | 24.0066 | 714.482 | 222.9184 | 128606.7601 | 0.54127 | 3.9693 | 58.0246 | 2.8868 | 1.6238 | 592.2374
0.0388 | 0.2614 | -8.31 | 30 | 26.14 | 3.88 | 30.02 | 69.98 | 0 | 784.2 | 116.4 | 468.1662 | 100 | 65 | 0.54127 | 4.3302 | 4.8715 | 31.5 | 4.4104 | 3.9693 | 2.0005 | 14.2896 | 13.3837 | 714.482 | 222.9184 | 128606.7601 | 0.54127 | 3.9693 | 58.0246 | 2.8868 | 1.6238 | 592.2374
0.1256 | 0.304 | -10 | 30 | 30.4 | 12.56 | 42.96 | 57.04 | 0 | 912 | 376.8 | 285.2 | 100 | 65 | 0.54127 | 4.3302 | 4.8715 | 31.5 | 4.4104 | 3.9693 | 2.0005 | 14.2896 | 10.0027 | 714.482 | 222.9184 | 128606.7601 | 0.54127 | 3.9693 | 58.0246 | 2.8868 | 1.6238 | 592.2374
0.174 | 0.3404 | -9.97 | 30 | 34.04 | 17.4 | 51.44 | 48.56 | 0 | 1021.2 | 522 | 244.2568 | 100 | 65 | 0.54127 | 4.3302 | 4.8715 | 31.5 | 4.4104 | 3.9693 | 2.0005 | 14.2896 | 10.0628 | 714.482 | 222.9184 | 128606.7601 | 0.54127 | 3.9693 | 58.0246 | 2.8868 | 1.6238 | 592.2374
0.2028 | 0.3395 | -2.47 | 30 | 33.95 | 20.28 | 54.23 | 45.77 | 0 | 1018.5 | 608.4 | 573.4981 | 100 | 65 | 0.54127 | 4.3302 | 4.8715 | 31.5 | 4.4104 | 3.9693 | 2.0005 | 14.2896 | 25.0669 | 714.482 | 222.9184 | 128606.7601 | 0.54127 | 3.9693 | 58.0246 | 2.8868 | 1.6238 | 592.2374
0.3728 | 0.3356 | -0.85 | 30.01 | 33.56 | 37.28 | 70.84 | 29.16 | 0 | 1006.8 | 1118.4 | 412.614 | 100 | 65 | 0.54127 | 4.3302 | 4.8715 | 31.5 | 4.4104 | 3.9693 | 2.0005 | 14.2896 | 28.3078 | 714.482 | 222.9184 | 128606.7601 | 0.54127 | 3.9693 | 58.0246 | 2.8868 | 1.6238 | 592.2374
0.5773 | 0.3847 | -0.11 | 30.01 | 38.47 | 57.73 | 96.2 | 3.8 | 0 | 1154.1 | 1731.9 | 56.582 | 100 | 65 | 0.54127 | 4.3302 | 4.8715 | 31.5 | 4.4104 | 3.9693 | 2.0005 | 14.2896 | 29.7882 | 714.482 | 222.9184 | 128606.7601 | 0.54127 | 3.9693 | 58.0246 | 2.8868 | 1.6238 | 592.2374
0.6495 | 0.43 | 0 | 30.01 | 43 | 64.95 | 107.95 | 0 | 7.95 | 1290 | 1948.5 | 0 | 100 | 65 | 0.54127 | 4.3302 | 4.8715 | 31.5 | 4.4104 | 3.9693 | 2.0005 | 14.2896 | 30.0082 | 714.482 | 222.9184 | 128606.7601 | 0.54127 | 3.9693 | 58.0246 | 2.8868 | 1.6238 | 592.2374
0.6601 | 0.4392 | 0 | 30.01 | 43.92 | 66.01 | 109.93 | 0 | 9.93 | 1317.6 | 1980.3 | 0 | 100 | 65 | 0.54127 | 4.3302 | 4.8715 | 31.5 | 4.4104 | 3.9693 | 2.0005 | 14.2896 | 30.0082 | 714.482 | 222.9184 | 128606.7601 | 0.54127 | 3.9693 | 58.0246 | 2.8868 | 1.6238 | 592.2374
0.6641 | 0.4376 | -0.01 | 30.01 | 43.76 | 66.41 | 110.17 | 0 | 10.17 | 1312.8 | 1992.3 | 0 | 100 | 65 | 0.54127 | 4.3302 | 4.8715 | 31.5 | 4.4104 | 3.9693 | 2.0005 | 14.2896 | 29.9882 | 714.482 | 222.9184 | 128606.7601 | 0.54127 | 3.9693 | 58.0246 | 2.8868 | 1.6238 | 592.2374
0.3662 | 0.4384 | -0.02 | 30.01 | 43.84 | 36.62 | 80.46 | 19.54 | 0 | 1315.2 | 1098.6 | 292.7092 | 100 | 65 | 0.54127 | 4.3302 | 4.8715 | 31.5 | 4.4104 | 3.9693 | 2.0005 | 14.2896 | 29.9682 | 714.482 | 222.9184 | 128606.7601 | 0.54127 | 3.9693 | 58.0246 | 2.8868 | 1.6238 | 592.2374
0.3824 | 0.4108 | -0.08 | 30.02 | 41.08 | 38.24 | 79.32 | 20.68 | 0 | 1232.4 | 1147.2 | 308.5456 | 100 | 65 | 0.54127 | 4.3302 | 4.8715 | 31.5 | 4.4104 | 3.9693 | 2.0005 | 14.2896 | 29.8482 | 714.482 | 222.9184 | 128606.7601 | 0.54127 | 3.9693 | 58.0246 | 2.8868 | 1.6238 | 592.2374
0.4508 | 0.4248 | -0.19 | 30.02 | 42.48 | 45.08 | 87.56 | 12.44 | 0 | 1274.4 | 1352.4 | 184.2364 | 100 | 65 | 0.54127 | 4.3302 | 4.8715 | 31.5 | 4.4104 | 3.9693 | 2.0005 | 14.2896 | 29.6281 | 714.482 | 222.9184 | 128606.7601 | 0.54127 | 3.9693 | 58.0246 | 2.8868 | 1.6238 | 592.2374
0.3766 | 0.4358 | -0.59 | 30.02 | 43.58 | 37.66 | 81.24 | 18.76 | 0 | 1307.4 | 1129.8 | 270.3316 | 100 | 65 | 0.54127 | 4.3302 | 4.8715 | 31.5 | 4.4104 | 3.9693 | 2.0005 | 14.2896 | 28.8279 | 714.482 | 222.9184 | 128606.7601 | 0.54127 | 3.9693 | 58.0246 | 2.8868 | 1.6238 | 592.2374
0.2806 | 0.4633 | -0.51 | 30.03 | 46.33 | 28.06 | 74.39 | 25.61 | 0 | 1389.9 | 841.8 | 371.0889 | 100 | 65 | 0.54127 | 4.3302 | 4.8715 | 31.5 | 4.4104 | 3.9693 | 2.0005 | 14.2896 | 28.988 | 714.482 | 222.9184 | 128606.7601 | 0.54127 | 3.9693 | 58.0246 | 2.8868 | 1.6238 | 592.2374
0.1603 | 0.4673 | -0.11 | 30.03 | 46.73 | 16.03 | 62.76 | 37.24 | 0 | 1401.9 | 480.9 | 554.5036 | 100 | 65 | 0.54127 | 4.3302 | 4.8715 | 31.5 | 4.4104 | 3.9693 | 2.0005 | 14.2896 | 29.7882 | 714.482 | 222.9184 | 128606.7601 | 0.54127 | 3.9693 | 58.0246 | 2.8868 | 1.6238 | 592.2374
0.0625 | 0.4742 | -0.07 | 30.06 | 47.42 | 6.25 | 53.67 | 46.33 | 0 | 1422.6 | 187.5 | 691.7069 | 100 | 65 | 0.54127 | 4.3302 | 4.8715 | 31.5 | 4.4104 | 3.9693 | 2.0005 | 14.2896 | 29.8682 | 714.482 | 222.9184 | 128606.7601 | 0.54127 | 3.9693 | 58.0246 | 2.8868 | 1.6238 | 592.2374
0.0286 | 0.4804 | -0.02 | 30.06 | 48.04 | 2.86 | 50.9 | 49.1 | 0 | 1441.2 | 85.8 | 735.518 | 100 | 65 | 0.54127 | 4.3302 | 4.8715 | 31.5 | 4.4104 | 3.9693 | 2.0005 | 14.2896 | 29.9682 | 714.482 | 222.9184 | 128606.7601 | 0.54127 | 3.9693 | 58.0246 | 2.8868 | 1.6238 | 592.2374
0.007 | 0.4163 | 0 | 30.06 | 41.63 | 0.7 | 42.33 | 57.67 | 0 | 1248.9 | 21 | 865.05 | 100 | 65 | 0.54127 | 4.3302 | 4.8715 | 31.5 | 4.4104 | 3.9693 | 2.0005 | 14.2896 | 30.0082 | 714.482 | 222.9184 | 128606.7601 | 0.54127 | 3.9693 | 58.0246 | 2.8868 | 1.6238 | 592.2374
0 | 0.417 | -0.06 | 30.09 | 41.7 | 0 | 41.7 | 58.3 | 0 | 1251 | 0 | 871.002 | 100 | 65 | 0.54127 | 4.3302 | 4.8715 | 31.5 | 4.4104 | 3.9693 | 2.0005 | 14.2896 | 29.8882 | 714.482 | 222.9184 | 128606.7601 | 0.54127 | 3.9693 | 58.0246 | 2.8868 | 1.6238 | 592.2374
0 | 0.3489 | 0 | 30.11 | 34.89 | 0 | 34.89 | 65.11 | 0 | 1046.7 | 0 | 976.65 | 100 | 65 | 0.54127 | 4.3302 | 4.8715 | 31.5 | 4.4104 | 3.9693 | 2.0005 | 14.2896 | 30.0082 | 714.482 | 222.9184 | 128606.7601 | 0.54127 | 3.9693 | 58.0246 | 2.8868 | 1.6238 | 592.2374
0 | 0.3329 | 0.44 | 30.11 | 33.29 | 0 | 33.29 | 66.71 | 0 | 998.7 | 0 | 1030.0024 | 100 | 65 | 0.54127 | 4.3302 | 4.8715 | 31.5 | 4.4104 | 3.9693 | 2.0005 | 14.2896 | 30.8885 | 714.482 | 222.9184 | 128606.7601 | 0.54127 | 3.9693 | 58.0246 | 2.8868 | 1.6238 | 592.2374
0 | 0.269 | 1.87 | 30.13 | 26.9 | 0 | 26.9 | 73.1 | 0 | 807 | 0 | 1233.197 | 100 | 65 | 0.54127 | 4.3302 | 4.8715 | 31.5 | 4.4104 | 3.9693 | 2.0005 | 14.2896 | 33.7493 | 714.482 | 222.9184 | 128606.7601 | 0.54127 | 3.9693 | 58.0246 | 2.8868 | 1.6238 | 592.2374
0 | 0.2676 | -0.01 | 30.15 | 26.76 | 0 | 26.76 | 73.24 | 0 | 802.8 | 0 | 1097.8676 | 100 | 65 | 0.54127 | 4.3302 | 4.8715 | 31.5 | 4.4104 | 3.9693 | 2.0005 | 14.2896 | 29.9882 | 714.482 | 222.9184 | 128606.7601 | 0.54127 | 3.9693 | 58.0246 | 2.8868 | 1.6238 | 592.2374
0.0002 | 0.2197 | 0 | 30.16 | 21.97 | 0.02 | 21.99 | 78.01 | 0 | 659.1 | 0.6 | 1170.15 | 100 | 65 | 0.54127 | 4.3302 | 4.8715 | 31.5 | 4.4104 | 3.9693 | 2.0005 | 14.2896 | 30.0082 | 714.482 | 222.9184 | 128606.7601 | 0.54127 | 3.9693 | 58.0246 | 2.8868 | 1.6238 | 592.2374
0.0237 | 0.1615 | 5 | 30.17 | 16.15 | 2.37 | 18.52 | 81.48 | 0 | 484.5 | 71.1 | 1629.6 | 100 | 65 | 0.54127 | 4.3302 | 4.8715 | 31.5 | 4.4104 | 3.9693 | 2.0005 | 14.2896 | 40.011 | 714.482 | 222.9184 | 128606.7601 | 0.54127 | 3.9693 | 58.0246 | 2.8868 | 1.6238 | 592.2374
0.0839 | 0.1367 | 15.82 | 30.18 | 13.67 | 8.39 | 22.06 | 77.94 | 0 | 410.1 | 251.7 | 2402.1108 | 100 | 65 | 0.54127 | 4.3302 | 4.8715 | 31.5 | 4.4104 | 3.9693 | 2.0005 | 14.2896 | 61.6569 | 714.482 | 222.9184 | 128606.7601 | 0.54127 | 3.9693 | 58.0246 | 2.8868 | 1.6238 | 592.2374
0.1404 | 0.1112 | 21.37 | 30.2 | 11.12 | 14.04 | 25.16 | 74.84 | 0 | 333.6 | 421.2 | 2721.9308 | 100 | 65 | 0.54127 | 4.3302 | 4.8715 | 31.5 | 4.4104 | 3.9693 | 2.0005 | 14.2896 | 72.76 | 714.482 | 222.9184 | 128606.7601 | 0.54127 | 3.9693 | 58.0246 | 2.8868 | 1.6238 | 592.2374
0.2588 | 0.0925 | 25.5 | 30.2 | 9.25 | 25.88 | 35.13 | 64.87 | 0 | 277.5 | 776.4 | 2627.235 | 100 | 65 | 0.54127 | 4.3302 | 4.8715 | 31.5 | 4.4104 | 3.9693 | 2.0005 | 14.2896 | 81.0223 | 714.482 | 222.9184 | 128606.7601 | 0.54127 | 3.9693 | 58.0246 | 2.8868 | 1.6238 | 592.2374
0.4638 | 0.0779 | 27.85 | 30.23 | 7.79 | 46.38 | 54.17 | 45.83 | 0 | 233.7 | 1391.4 | 1963.8155 | 100 | 65 | 0.54127 | 4.3302 | 4.8715 | 31.5 | 4.4104 | 3.9693 | 2.0005 | 14.2896 | 85.7236 | 714.482 | 222.9184 | 128606.7601 | 0.54127 | 3.9693 | 58.0246 | 2.8868 | 1.6238 | 592.2374
0.6398 | 0.0668 | 28.59 | 30.25 | 6.68 | 63.98 | 70.66 | 29.34 | 0 | 200.4 | 1919.4 | 1278.9306 | 100 | 65 | 0.54127 | 4.3302 | 4.8715 | 31.5 | 4.4104 | 3.9693 | 2.0005 | 14.2896 | 87.204 | 714.482 | 222.9184 | 128606.7601 | 0.54127 | 3.9693 | 58.0246 | 2.8868 | 1.6238 | 592.2374
0.7806 | 0.0634 | 29.48 | 30.26 | 6.34 | 78.06 | 84.4 | 15.6 | 0 | 190.2 | 2341.8 | 693.888 | 100 | 65 | 0.54127 | 4.3302 | 4.8715 | 31.5 | 4.4104 | 3.9693 | 2.0005 | 14.2896 | 88.9844 | 714.482 | 222.9184 | 128606.7601 | 0.54127 | 3.9693 | 58.0246 | 2.8868 | 1.6238 | 592.2374
0.8878 | 0.0653 | 29.61 | 30.29 | 6.53 | 88.78 | 95.31 | 4.69 | 0 | 195.9 | 2663.4 | 209.2209 | 100 | 65 | 0.54127 | 4.3302 | 4.8715 | 31.5 | 4.4104 | 3.9693 | 2.0005 | 14.2896 | 89.2445 | 714.482 | 222.9184 | 128606.7601 | 0.54127 | 3.9693 | 58.0246 | 2.8868 | 1.6238 | 592.2374
0.8696 | 0.0822 | 29.42 | 30.29 | 8.22 | 86.96 | 95.18 | 4.82 | 0 | 246.6 | 2608.8 | 214.1044 | 100 | 65 | 0.54127 | 4.3302 | 4.8715 | 31.5 | 4.4104 | 3.9693 | 2.0005 | 14.2896 | 88.8644 | 714.482 | 222.9184 | 128606.7601 | 0.54127 | 3.9693 | 58.0246 | 2.8868 | 1.6238 | 592.2374
0.8453 | 0.0849 | 29.1 | 30.3 | 8.49 | 84.53 | 93.02 | 6.98 | 0 | 254.7 | 2535.9 | 307.818 | 100 | 65 | 0.54127 | 4.3302 | 4.8715 | 31.5 | 4.4104 | 3.9693 | 2.0005 | 14.2896 | 88.2242 | 714.482 | 222.9184 | 128606.7601 | 0.54127 | 3.9693 | 58.0246 | 2.8868 | 1.6238 | 592.2374
0.8459 | 0.0919 | 28.72 | 30.32 | 9.19 | 84.59 | 93.78 | 6.22 | 0 | 275.7 | 2537.7 | 271.9384 | 100 | 65 | 0.54127 | 4.3302 | 4.8715 | 31.5 | 4.4104 | 3.9693 | 2.0005 | 14.2896 | 87.464 | 714.482 | 222.9184 | 128606.7601 | 0.54127 | 3.9693 | 58.0246 | 2.8868 | 1.6238 | 592.2374
0.7895 | 0.106 | 28.27 | 30.33 | 10.6 | 78.95 | 89.55 | 10.45 | 0 | 318 | 2368.5 | 452.1715 | 100 | 65 | 0.54127 | 4.3302 | 4.8715 | 31.5 | 4.4104 | 3.9693 | 2.0005 | 14.2896 | 86.5638 | 714.482 | 222.9184 | 128606.7601 | 0.54127 | 3.9693 | 58.0246 | 2.8868 | 1.6238 | 592.2374
0.6917 | 0.1169 | 28.09 | 30.33 | 11.69 | 69.17 | 80.86 | 19.14 | 0 | 350.7 | 2075.1 | 824.7426 | 100 | 65 | 0.54127 | 4.3302 | 4.8715 | 31.5 | 4.4104 | 3.9693 | 2.0005 | 14.2896 | 86.2037 | 714.482 | 222.9184 | 128606.7601 | 0.54127 | 3.9693 | 58.0246 | 2.8868 | 1.6238 | 592.2374
0.5488 | 0.1205 | 27.94 | 30.33 | 12.05 | 54.88 | 66.93 | 33.07 | 0 | 361.5 | 1646.4 | 1420.0258 | 100 | 65 | 0.54127 | 4.3302 | 4.8715 | 31.5 | 4.4104 | 3.9693 | 2.0005 | 14.2896 | 85.9036 | 714.482 | 222.9184 | 128606.7601 | 0.54127 | 3.9693 | 58.0246 | 2.8868 | 1.6238 | 592.2374
0.3691 | 0.111 | 27.93 | 30.34 | 11.1 | 36.91 | 48.01 | 51.99 | 0 | 333 | 1107.3 | 2231.9307 | 100 | 65 | 0.54127 | 4.3302 | 4.8715 | 31.5 | 4.4104 | 3.9693 | 2.0005 | 14.2896 | 85.8836 | 714.482 | 222.9184 | 128606.7601 | 0.54127 | 3.9693 | 58.0246 | 2.8868 | 1.6238 | 592.2374
0.2107 | 0.1097 | 29.48 | 30.37 | 10.97 | 21.07 | 32.04 | 67.96 | 0 | 329.1 | 632.1 | 3022.8608 | 100 | 65 | 0.54127 | 4.3302 | 4.8715 | 31.5 | 4.4104 | 3.9693 | 2.0005 | 14.2896 | 88.9844 | 714.482 | 222.9184 | 128606.7601 | 0.54127 | 3.9693 | 58.0246 | 2.8868 | 1.6238 | 592.2374
0.1328 | 0.1185 | 29.68 | 30.39 | 11.85 | 13.28 | 25.13 | 74.87 | 0 | 355.5 | 398.4 | 3345.1916 | 100 | 65 | 0.54127 | 4.3302 | 4.8715 | 31.5 | 4.4104 | 3.9693 | 2.0005 | 14.2896 | 89.3846 | 714.482 | 222.9184 | 128606.7601 | 0.54127 | 3.9693 | 58.0246 | 2.8868 | 1.6238 | 592.2374
0.0472 | 0.1215 | 29.77 | 30.39 | 12.15 | 4.72 | 16.87 | 83.13 | 0 | 364.5 | 141.6 | 3721.7301 | 100 | 65 | 0.54127 | 4.3302 | 4.8715 | 31.5 | 4.4104 | 3.9693 | 2.0005 | 14.2896 | 89.5646 | 714.482 | 222.9184 | 128606.7601 | 0.54127 | 3.9693 | 58.0246 | 2.8868 | 1.6238 | 592.2374
0.0012 | 0.1211 | 29.46 | 30.41 | 12.11 | 0.12 | 12.23 | 87.77 | 0 | 363.3 | 3.6 | 3902.2542 | 100 | 65 | 0.54127 | 4.3302 | 4.8715 | 31.5 | 4.4104 | 3.9693 | 2.0005 | 14.2896 | 88.9444 | 714.482 | 222.9184 | 128606.7601 | 0.54127 | 3.9693 | 58.0246 | 2.8868 | 1.6238 | 592.2374
0 | 0.1345 | 28.5 | 30.42 | 13.45 | 0 | 13.45 | 86.55 | 0 | 403.5 | 0 | 3764.925 | 100 | 65 | 0.54127 | 4.3302 | 4.8715 | 31.5 | 4.4104 | 3.9693 | 2.0005 | 14.2896 | 87.0239 | 714.482 | 222.9184 | 128606.7601 | 0.54127 | 3.9693 | 58.0246 | 2.8868 | 1.6238 | 592.2374
0 | 0.1472 | 27.85 | 30.43 | 14.72 | 0 | 14.72 | 85.28 | 0 | 441.6 | 0 | 3654.248 | 100 | 65 | 0.54127 | 4.3302 | 4.8715 | 31.5 | 4.4104 | 3.9693 | 2.0005 | 14.2896 | 85.7236 | 714.482 | 222.9184 | 128606.7601 | 0.54127 | 3.9693 | 58.0246 | 2.8868 | 1.6238 | 592.2374
0 | 0.1612 | 26.48 | 30.44 | 16.12 | 0 | 16.12 | 83.88 | 0 | 483.6 | 0 | 3479.3424 | 100 | 65 | 0.54127 | 4.3302 | 4.8715 | 31.5 | 4.4104 | 3.9693 | 2.0005 | 14.2896 | 82.9828 | 714.482 | 222.9184 | 128606.7601 | 0.54127 | 3.9693 | 58.0246 | 2.8868 | 1.6238 | 592.2374
0 | 0.3914 | 20.73 | 30.44 | 39.14 | 0 | 39.14 | 60.86 | 0 | 1174.2 | 0 | 2174.5278 | 100 | 65 | 0.54127 | 4.3302 | 4.8715 | 31.5 | 4.4104 | 3.9693 | 2.0005 | 14.2896 | 71.4796 | 714.482 | 222.9184 | 128606.7601 | 0.54127 | 3.9693 | 58.0246 | 2.8868 | 1.6238 | 592.2374
0 | 0.1798 | 13.33 | 30.45 | 17.98 | 0 | 17.98 | 82.02 | 0 | 539.4 | 0 | 2323.6266 | 100 | 65 | 0.54127 | 4.3302 | 4.8715 | 31.5 | 4.4104 | 3.9693 | 2.0005 | 14.2896 | 56.6756 | 714.482 | 222.9184 | 128606.7601 | 0.54127 | 3.9693 | 58.0246 | 2.8868 | 1.6238 | 592.2374
0.0251 | 0.1199 | 9.16 | 30.46 | 11.99 | 2.51 | 14.5 | 85.5 | 0 | 359.7 | 75.3 | 2065.68 | 100 | 65 | 0.54127 | 4.3302 | 4.8715 | 31.5 | 4.4104 | 3.9693 | 2.0005 | 14.2896 | 48.3333 | 714.482 | 222.9184 | 128606.7601 | 0.54127 | 3.9693 | 58.0246 | 2.8868 | 1.6238 | 592.2374
0.1358 | 0.1045 | 8 | 30.47 | 10.45 | 13.58 | 24.03 | 75.97 | 0 | 313.5 | 407.4 | 1747.31 | 100 | 65 | 0.54127 | 4.3302 | 4.8715 | 31.5 | 4.4104 | 3.9693 | 2.0005 | 14.2896 | 46.0126 | 714.482 | 222.9184 | 128606.7601 | 0.54127 | 3.9693 | 58.0246 | 2.8868 | 1.6238 | 592.2374
0.2774 | 0.0779 | 6.17 | 30.47 | 7.79 | 27.74 | 35.53 | 64.47 | 0 | 233.7 | 832.2 | 1364.8299 | 100 | 65 | 0.54127 | 4.3302 | 4.8715 | 31.5 | 4.4104 | 3.9693 | 2.0005 | 14.2896 | 42.3516 | 714.482 | 222.9184 | 128606.7601 | 0.54127 | 3.9693 | 58.0246 | 2.8868 | 1.6238 | 592.2374
0.4191 | 0.0535 | 11.85 | 30.47 | 5.35 | 41.91 | 47.26 | 52.74 | 0 | 160.5 | 1257.3 | 1416.069 | 100 | 65 | 0.54127 | 4.3302 | 4.8715 | 31.5 | 4.4104 | 3.9693 | 2.0005 | 14.2896 | 53.7148 | 714.482 | 222.9184 | 128606.7601 | 0.54127 | 3.9693 | 58.0246 | 2.8868 | 1.6238 | 592.2374
0.6051 | 0.0327 | 19.54 | 30.47 | 3.27 | 60.51 | 63.78 | 36.22 | 0 | 98.1 | 1815.3 | 1251.0388 | 100 | 65 | 0.54127 | 4.3302 | 4.8715 | 31.5 | 4.4104 | 3.9693 | 2.0005 | 14.2896 | 69.099 | 714.482 | 222.9184 | 128606.7601 | 0.54127 | 3.9693 | 58.0246 | 2.8868 | 1.6238 | 592.2374
0.8232 | 0.0323 | 24.89 | 30.49 | 3.23 | 82.32 | 85.55 | 14.45 | 0 | 96.9 | 2469.6 | 576.4105 | 100 | 65 | 0.54127 | 4.3302 | 4.8715 | 31.5 | 4.4104 | 3.9693 | 2.0005 | 14.2896 | 79.8019 | 714.482 | 222.9184 | 128606.7601 | 0.54127 | 3.9693 | 58.0246 | 2.8868 | 1.6238 | 592.2374
0.8724 | 0.0418 | 25.83 | 30.5 | 4.18 | 87.24 | 91.42 | 8.58 | 0 | 125.4 | 2617.2 | 350.3214 | 100 | 65 | 0.54127 | 4.3302 | 4.8715 | 31.5 | 4.4104 | 3.9693 | 2.0005 | 14.2896 | 81.6824 | 714.482 | 222.9184 | 128606.7601 | 0.54127 | 3.9693 | 58.0246 | 2.8868 | 1.6238 | 592.2374
0.9215 | 0.073 | 20.97 | 30.51 | 7.3 | 92.15 | 99.45 | 0.55 | 0 | 219 | 2764.5 | 19.7835 | 100 | 65 | 0.54127 | 4.3302 | 4.8715 | 31.5 | 4.4104 | 3.9693 | 2.0005 | 14.2896 | 71.9598 | 714.482 | 222.9184 | 128606.7601 | 0.54127 | 3.9693 | 58.0246 | 2.8868 | 1.6238 | 592.2374
0.9251 | 0.1075 | 5.16 | 30.52 | 10.75 | 92.51 | 103.26 | 0 | 3.26 | 322.5 | 2775.3 | 0 | 100 | 65 | 0.54127 | 4.3302 | 4.8715 | 31.5 | 4.4104 | 3.9693 | 2.0005 | 14.2896 | 40.3311 | 714.482 | 222.9184 | 128606.7601 | 0.54127 | 3.9693 | 58.0246 | 2.8868 | 1.6238 | 592.2374
0.9094 | 0.0944 | 0.04 | 30.52 | 9.44 | 90.94 | 100.38 | 0 | 0.38 | 283.2 | 2728.2 | 0 | 100 | 65 | 0.54127 | 4.3302 | 4.8715 | 31.5 | 4.4104 | 3.9693 | 2.0005 | 14.2896 | 30.0883 | 714.482 | 222.9184 | 128606.7601 | 0.54127 | 3.9693 | 58.0246 | 2.8868 | 1.6238 | 592.2374
0.8875 | 0.081 | -0.01 | 30.54 | 8.1 | 88.75 | 96.85 | 3.15 | 0 | 243 | 2662.5 | 47.2185 | 100 | 65 | 0.54127 | 4.3302 | 4.8715 | 31.5 | 4.4104 | 3.9693 | 2.0005 | 14.2896 | 29.9882 | 714.482 | 222.9184 | 128606.7601 | 0.54127 | 3.9693 | 58.0246 | 2.8868 | 1.6238 | 592.2374
0.8107 | 0.0807 | -0.87 | 30.57 | 8.07 | 81.07 | 89.14 | 10.86 | 0 | 242.1 | 2432.1 | 153.4518 | 100 | 65 | 0.54127 | 4.3302 | 4.8715 | 31.5 | 4.4104 | 3.9693 | 2.0005 | 14.2896 | 28.2678 | 714.482 | 222.9184 | 128606.7601 | 0.54127 | 3.9693 | 58.0246 | 2.8868 | 1.6238 | 592.2374
0.6917 | 0.1083 | -0.81 | 30.57 | 10.83 | 69.17 | 80 | 20 | 0 | 324.9 | 2075.1 | 283.8 | 100 | 65 | 0.54127 | 4.3302 | 4.8715 | 31.5 | 4.4104 | 3.9693 | 2.0005 | 14.2896 | 28.3878 | 714.482 | 222.9184 | 128606.7601 | 0.54127 | 3.9693 | 58.0246 | 2.8868 | 1.6238 | 592.2374
0.5401 | 0.1159 | -0.06 | 30.58 | 11.59 | 54.01 | 65.6 | 34.4 | 0 | 347.7 | 1620.3 | 513.936 | 100 | 65 | 0.54127 | 4.3302 | 4.8715 | 31.5 | 4.4104 | 3.9693 | 2.0005 | 14.2896 | 29.8882 | 714.482 | 222.9184 | 128606.7601 | 0.54127 | 3.9693 | 58.0246 | 2.8868 | 1.6238 | 592.2374
0.3531 | 0.1149 | 1.52 | 30.6 | 11.49 | 35.31 | 46.8 | 53.2 | 0 | 344.7 | 1059.3 | 878.864 | 100 | 65 | 0.54127 | 4.3302 | 4.8715 | 31.5 | 4.4104 | 3.9693 | 2.0005 | 14.2896 | 33.0491 | 714.482 | 222.9184 | 128606.7601 | 0.54127 | 3.9693 | 58.0246 | 2.8868 | 1.6238 | 592.2374
0.1964 | 0.1351 | 6.32 | 30.6 | 13.51 | 19.64 | 33.15 | 66.85 | 0 | 405.3 | 589.2 | 1425.242 | 100 | 65 | 0.54127 | 4.3302 | 4.8715 | 31.5 | 4.4104 | 3.9693 | 2.0005 | 14.2896 | 42.6517 | 714.482 | 222.9184 | 128606.7601 | 0.54127 | 3.9693 | 58.0246 | 2.8868 | 1.6238 | 592.2374
0.1004 | 0.1761 | 22.44 | 30.62 | 17.61 | 10.04 | 27.65 | 72.35 | 0 | 528.3 | 301.2 | 2708.784 | 100 | 65 | 0.54127 | 4.3302 | 4.8715 | 31.5 | 4.4104 | 3.9693 | 2.0005 | 14.2896 | 74.9006 | 714.482 | 222.9184 | 128606.7601 | 0.54127 | 3.9693 | 58.0246 | 2.8868 | 1.6238 | 592.2374
0.0295 | 0.1991 | 26.27 | 30.62 | 19.91 | 2.95 | 22.86 | 77.14 | 0 | 597.3 | 88.5 | 3183.5678 | 100 | 65 | 0.54127 | 4.3302 | 4.8715 | 31.5 | 4.4104 | 3.9693 | 2.0005 | 14.2896 | 82.5627 | 714.482 | 222.9184 | 128606.7601 | 0.54127 | 3.9693 | 58.0246 | 2.8868 | 1.6238 | 592.2374
0.0011 | 0.2614 | 21.74 | 30.63 | 26.14 | 0.11 | 26.25 | 73.75 | 0 | 784.2 | 3.3 | 2709.575 | 100 | 65 | 0.54127 | 4.3302 | 4.8715 | 31.5 | 4.4104 | 3.9693 | 2.0005 | 14.2896 | 73.5002 | 714.482 | 222.9184 | 128606.7601 | 0.54127 | 3.9693 | 58.0246 | 2.8868 | 1.6238 | 592.2374
0 | 0.3494 | 17.66 | 30.64 | 34.94 | 0 | 34.94 | 65.06 | 0 | 1048.2 | 0 | 2124.8596 | 100 | 65 | 0.54127 | 4.3302 | 4.8715 | 31.5 | 4.4104 | 3.9693 | 2.0005 | 14.2896 | 65.3379 | 714.482 | 222.9184 | 128606.7601 | 0.54127 | 3.9693 | 58.0246 | 2.8868 | 1.6238 | 592.2374
0 | 0.3656 | 8.01 | 30.66 | 36.56 | 0 | 36.56 | 63.44 | 0 | 1096.8 | 0 | 1459.7544 | 100 | 65 | 0.54127 | 4.3302 | 4.8715 | 31.5 | 4.4104 | 3.9693 | 2.0005 | 14.2896 | 46.0326 | 714.482 | 222.9184 | 128606.7601 | 0.54127 | 3.9693 | 58.0246 | 2.8868 | 1.6238 | 592.2374
0 | 0.3589 | 0.01 | 30.68 | 35.89 | 0 | 35.89 | 64.11 | 0 | 1076.7 | 0 | 962.2911 | 100 | 65 | 0.54127 | 4.3302 | 4.8715 | 31.5 | 4.4104 | 3.9693 | 2.0005 | 14.2896 | 30.0282 | 714.482 | 222.9184 | 128606.7601 | 0.54127 | 3.9693 | 58.0246 | 2.8868 | 1.6238 | 592.2374
0 | 0.3571 | 0 | 30.69 | 35.71 | 0 | 35.71 | 64.29 | 0 | 1071.3 | 0 | 964.35 | 100 | 65 | 0.54127 | 4.3302 | 4.8715 | 31.5 | 4.4104 | 3.9693 | 2.0005 | 14.2896 | 30.0082 | 714.482 | 222.9184 | 128606.7601 | 0.54127 | 3.9693 | 58.0246 | 2.8868 | 1.6238 | 592.2374
0.0018 | 0.3625 | -0.09 | 30.72 | 36.25 | 0.18 | 36.43 | 63.57 | 0 | 1087.5 | 5.4 | 947.8287 | 100 | 65 | 0.54127 | 4.3302 | 4.8715 | 31.5 | 4.4104 | 3.9693 | 2.0005 | 14.2896 | 29.8282 | 714.482 | 222.9184 | 128606.7601 | 0.54127 | 3.9693 | 58.0246 | 2.8868 | 1.6238 | 592.2374
0.0323 | 0.323 | -0.3 | 30.72 | 32.3 | 3.23 | 35.53 | 64.47 | 0 | 969 | 96.9 | 947.709 | 100 | 65 | 0.54127 | 4.3302 | 4.8715 | 31.5 | 4.4104 | 3.9693 | 2.0005 | 14.2896 | 29.4081 | 714.482 | 222.9184 | 128606.7601 | 0.54127 | 3.9693 | 58.0246 | 2.8868 | 1.6238 | 592.2374
0.1112 | 0.2933 | -0.5 | 30.73 | 29.33 | 11.12 | 40.45 | 59.55 | 0 | 879.9 | 333.6 | 863.475 | 100 | 65 | 0.54127 | 4.3302 | 4.8715 | 31.5 | 4.4104 | 3.9693 | 2.0005 | 14.2896 | 29.008 | 714.482 | 222.9184 | 128606.7601 | 0.54127 | 3.9693 | 58.0246 | 2.8868 | 1.6238 | 592.2374
0.1536 | 0.2545 | -0.09 | 30.74 | 25.45 | 15.36 | 40.81 | 59.19 | 0 | 763.5 | 460.8 | 882.5229 | 100 | 65 | 0.54127 | 4.3302 | 4.8715 | 31.5 | 4.4104 | 3.9693 | 2.0005 | 14.2896 | 29.8282 | 714.482 | 222.9184 | 128606.7601 | 0.54127 | 3.9693 | 58.0246 | 2.8868 | 1.6238 | 592.2374
0.1791 | 0.1842 | 0 | 30.79 | 18.42 | 17.91 | 36.33 | 63.67 | 0 | 552.6 | 537.3 | 955.05 | 100 | 65 | 0.54127 | 4.3302 | 4.8715 | 31.5 | 4.4104 | 3.9693 | 2.0005 | 14.2896 | 30.0082 | 714.482 | 222.9184 | 128606.7601 | 0.54127 | 3.9693 | 58.0246 | 2.8868 | 1.6238 | 592.2374
0.3035 | 0.1449 | 10 | 30.8 | 14.49 | 30.35 | 44.84 | 55.16 | 0 | 434.7 | 910.5 | 1379 | 100 | 65 | 0.54127 | 4.3302 | 4.8715 | 31.5 | 4.4104 | 3.9693 | 2.0005 | 14.2896 | 50.0137 | 714.482 | 222.9184 | 128606.7601 | 0.54127 | 3.9693 | 58.0246 | 2.8868 | 1.6238 | 592.2374
0.4932 | 0.1422 | 14.28 | 30.8 | 14.22 | 49.32 | 63.54 | 36.46 | 0 | 426.6 | 1479.6 | 1067.5488 | 100 | 65 | 0.54127 | 4.3302 | 4.8715 | 31.5 | 4.4104 | 3.9693 | 2.0005 | 14.2896 | 58.5761 | 714.482 | 222.9184 | 128606.7601 | 0.54127 | 3.9693 | 58.0246 | 2.8868 | 1.6238 | 592.2374
0.6442 | 0.121 | 0.29 | 30.81 | 12.1 | 64.42 | 76.52 | 23.48 | 0 | 363 | 1932.6 | 359.0092 | 100 | 65 | 0.54127 | 4.3302 | 4.8715 | 31.5 | 4.4104 | 3.9693 | 2.0005 | 14.2896 | 30.5884 | 714.482 | 222.9184 | 128606.7601 | 0.54127 | 3.9693 | 58.0246 | 2.8868 | 1.6238 | 592.2374
0.7371 | 0.1238 | -2.29 | 30.82 | 12.38 | 73.71 | 86.09 | 13.91 | 0 | 371.4 | 2211.3 | 176.7961 | 100 | 65 | 0.54127 | 4.3302 | 4.8715 | 31.5 | 4.4104 | 3.9693 | 2.0005 | 14.2896 | 25.427 | 714.482 | 222.9184 | 128606.7601 | 0.54127 | 3.9693 | 58.0246 | 2.8868 | 1.6238 | 592.2374
0.7011 | 0.1345 | -3.02 | 30.85 | 13.45 | 70.11 | 83.56 | 16.44 | 0 | 403.5 | 2103.3 | 196.9512 | 100 | 65 | 0.54127 | 4.3302 | 4.8715 | 31.5 | 4.4104 | 3.9693 | 2.0005 | 14.2896 | 23.9666 | 714.482 | 222.9184 | 128606.7601 | 0.54127 | 3.9693 | 58.0246 | 2.8868 | 1.6238 | 592.2374
0.6296 | 0.1359 | -3.4 | 30.86 | 13.59 | 62.96 | 76.55 | 23.45 | 0 | 407.7 | 1888.8 | 272.02 | 100 | 65 | 0.54127 | 4.3302 | 4.8715 | 31.5 | 4.4104 | 3.9693 | 2.0005 | 14.2896 | 23.2064 | 714.482 | 222.9184 | 128606.7601 | 0.54127 | 3.9693 | 58.0246 | 2.8868 | 1.6238 | 592.2374
0.677 | 0.1307 | -4.22 | 30.87 | 13.07 | 67.7 | 80.77 | 19.23 | 0 | 392.1 | 2031 | 207.2994 | 100 | 65 | 0.54127 | 4.3302 | 4.8715 | 31.5 | 4.4104 | 3.9693 | 2.0005 | 14.2896 | 21.5659 | 714.482 | 222.9184 | 128606.7601 | 0.54127 | 3.9693 | 58.0246 | 2.8868 | 1.6238 | 592.2374
0.7018 | 0.1215 | -5.16 | 30.87 | 12.15 | 70.18 | 82.33 | 17.67 | 0 | 364.5 | 2105.4 | 173.8728 | 100 | 65 | 0.54127 | 4.3302 | 4.8715 | 31.5 | 4.4104 | 3.9693 | 2.0005 | 14.2896 | 19.6854 | 714.482 | 222.9184 | 128606.7601 | 0.54127 | 3.9693 | 58.0246 | 2.8868 | 1.6238 | 592.2374
0.625 | 0.1507 | -6.41 | 30.87 | 15.07 | 62.5 | 77.57 | 22.43 | 0 | 452.1 | 1875 | 192.6737 | 100 | 65 | 0.54127 | 4.3302 | 4.8715 | 31.5 | 4.4104 | 3.9693 | 2.0005 | 14.2896 | 17.1847 | 714.482 | 222.9184 | 128606.7601 | 0.54127 | 3.9693 | 58.0246 | 2.8868 | 1.6238 | 592.2374
0.4927 | 0.1424 | -5.36 | 30.87 | 14.24 | 49.27 | 63.51 | 36.49 | 0 | 427.2 | 1478.1 | 351.7636 | 100 | 65 | 0.54127 | 4.3302 | 4.8715 | 31.5 | 4.4104 | 3.9693 | 2.0005 | 14.2896 | 19.2853 | 714.482 | 222.9184 | 128606.7601 | 0.54127 | 3.9693 | 58.0246 | 2.8868 | 1.6238 | 592.2374
0.3189 | 0.177 | -2.08 | 30.88 | 17.7 | 31.89 | 49.59 | 50.41 | 0 | 531 | 956.7 | 651.2972 | 100 | 65 | 0.54127 | 4.3302 | 4.8715 | 31.5 | 4.4104 | 3.9693 | 2.0005 | 14.2896 | 25.8471 | 714.482 | 222.9184 | 128606.7601 | 0.54127 | 3.9693 | 58.0246 | 2.8868 | 1.6238 | 592.2374
0.1684 | 0.1606 | 1.87 | 30.89 | 16.06 | 16.84 | 32.9 | 67.1 | 0 | 481.8 | 505.2 | 1131.977 | 100 | 65 | 0.54127 | 4.3302 | 4.8715 | 31.5 | 4.4104 | 3.9693 | 2.0005 | 14.2896 | 33.7493 | 714.482 | 222.9184 | 128606.7601 | 0.54127 | 3.9693 | 58.0246 | 2.8868 | 1.6238 | 592.2374
0.0776 | 0.1561 | 21.75 | 30.9 | 15.61 | 7.76 | 23.37 | 76.63 | 0 | 468.3 | 232.8 | 2816.1525 | 100 | 65 | 0.54127 | 4.3302 | 4.8715 | 31.5 | 4.4104 | 3.9693 | 2.0005 | 14.2896 | 73.5202 | 714.482 | 222.9184 | 128606.7601 | 0.54127 | 3.9693 | 58.0246 | 2.8868 | 1.6238 | 592.2374
0.0193 | 0.1505 | 21.58 | 30.92 | 15.05 | 1.93 | 16.98 | 83.02 | 0 | 451.5 | 57.9 | 3036.8716 | 100 | 65 | 0.54127 | 4.3302 | 4.8715 | 31.5 | 4.4104 | 3.9693 | 2.0005 | 14.2896 | 73.1801 | 714.482 | 222.9184 | 128606.7601 | 0.54127 | 3.9693 | 58.0246 | 2.8868 | 1.6238 | 592.2374
0.0007 | 0.1882 | 19.93 | 30.92 | 18.82 | 0.07 | 18.89 | 81.11 | 0 | 564.6 | 2.1 | 2833.1723 | 100 | 65 | 0.54127 | 4.3302 | 4.8715 | 31.5 | 4.4104 | 3.9693 | 2.0005 | 14.2896 | 69.8792 | 714.482 | 222.9184 | 128606.7601 | 0.54127 | 3.9693 | 58.0246 | 2.8868 | 1.6238 | 592.2374
0 | 0.2412 | 16.57 | 30.93 | 24.12 | 0 | 24.12 | 75.88 | 0 | 723.6 | 0 | 2395.5316 | 100 | 65 | 0.54127 | 4.3302 | 4.8715 | 31.5 | 4.4104 | 3.9693 | 2.0005 | 14.2896 | 63.1574 | 714.482 | 222.9184 | 128606.7601 | 0.54127 | 3.9693 | 58.0246 | 2.8868 | 1.6238 | 592.2374
0 | 0.259 | 4.44 | 30.93 | 25.9 | 0 | 25.9 | 74.1 | 0 | 777 | 0 | 1440.504 | 100 | 65 | 0.54127 | 4.3302 | 4.8715 | 31.5 | 4.4104 | 3.9693 | 2.0005 | 14.2896 | 38.8907 | 714.482 | 222.9184 | 128606.7601 | 0.54127 | 3.9693 | 58.0246 | 2.8868 | 1.6238 | 592.2374
0 | 0.2713 | 1.05 | 30.93 | 27.13 | 0 | 27.13 | 72.87 | 0 | 813.9 | 0 | 1169.5635 | 100 | 65 | 0.54127 | 4.3302 | 4.8715 | 31.5 | 4.4104 | 3.9693 | 2.0005 | 14.2896 | 32.1088 | 714.482 | 222.9184 | 128606.7601 | 0.54127 | 3.9693 | 58.0246 | 2.8868 | 1.6238 | 592.2374
0 | 0.2554 | 13.16 | 30.95 | 25.54 | 0 | 25.54 | 74.46 | 0 | 766.2 | 0 | 2096.7936 | 100 | 65 | 0.54127 | 4.3302 | 4.8715 | 31.5 | 4.4104 | 3.9693 | 2.0005 | 14.2896 | 56.3355 | 714.482 | 222.9184 | 128606.7601 | 0.54127 | 3.9693 | 58.0246 | 2.8868 | 1.6238 | 592.2374
0.0006 | 0.2405 | 13.63 | 30.97 | 24.05 | 0.06 | 24.11 | 75.89 | 0 | 721.5 | 1.8 | 2172.7307 | 100 | 65 | 0.54127 | 4.3302 | 4.8715 | 31.5 | 4.4104 | 3.9693 | 2.0005 | 14.2896 | 57.2757 | 714.482 | 222.9184 | 128606.7601 | 0.54127 | 3.9693 | 58.0246 | 2.8868 | 1.6238 | 592.2374
0.0326 | 0.1924 | 12.55 | 30.98 | 19.24 | 3.26 | 22.5 | 77.5 | 0 | 577.2 | 97.8 | 2135.125 | 100 | 65 | 0.54127 | 4.3302 | 4.8715 | 31.5 | 4.4104 | 3.9693 | 2.0005 | 14.2896 | 55.1151 | 714.482 | 222.9184 | 128606.7601 | 0.54127 | 3.9693 | 58.0246 | 2.8868 | 1.6238 | 592.2374
0.1216 | 0.1477 | 13.78 | 30.98 | 14.77 | 12.16 | 26.93 | 73.07 | 0 | 443.1 | 364.8 | 2102.9546 | 100 | 65 | 0.54127 | 4.3302 | 4.8715 | 31.5 | 4.4104 | 3.9693 | 2.0005 | 14.2896 | 57.5758 | 714.482 | 222.9184 | 128606.7601 | 0.54127 | 3.9693 | 58.0246 | 2.8868 | 1.6238 | 592.2374
0.2061 | 0.1309 | 17.06 | 30.99 | 13.09 | 20.61 | 33.7 | 66.3 | 0 | 392.7 | 618.3 | 2125.578 | 100 | 65 | 0.54127 | 4.3302 | 4.8715 | 31.5 | 4.4104 | 3.9693 | 2.0005 | 14.2896 | 64.1376 | 714.482 | 222.9184 | 128606.7601 | 0.54127 | 3.9693 | 58.0246 | 2.8868 | 1.6238 | 592.2374
0.3005 | 0.1098 | 19.01 | 31 | 10.98 | 30.05 | 41.03 | 58.97 | 0 | 329.4 | 901.5 | 2005.5697 | 100 | 65 | 0.54127 | 4.3302 | 4.8715 | 31.5 | 4.4104 | 3.9693 | 2.0005 | 14.2896 | 68.0387 | 714.482 | 222.9184 | 128606.7601 | 0.54127 | 3.9693 | 58.0246 | 2.8868 | 1.6238 | 592.2374
0.4917 | 0.0999 | 25.37 | 31 | 9.99 | 49.17 | 59.16 | 40.84 | 0 | 299.7 | 1475.1 | 1648.7108 | 100 | 65 | 0.54127 | 4.3302 | 4.8715 | 31.5 | 4.4104 | 3.9693 | 2.0005 | 14.2896 | 80.7622 | 714.482 | 222.9184 | 128606.7601 | 0.54127 | 3.9693 | 58.0246 | 2.8868 | 1.6238 | 592.2374
0.6873 | 0.0934 | 27.1 | 31 | 9.34 | 68.73 | 78.07 | 21.93 | 0 | 280.2 | 2061.9 | 923.253 | 100 | 65 | 0.54127 | 4.3302 | 4.8715 | 31.5 | 4.4104 | 3.9693 | 2.0005 | 14.2896 | 84.2231 | 714.482 | 222.9184 | 128606.7601 | 0.54127 | 3.9693 | 58.0246 | 2.8868 | 1.6238 | 592.2374
0.8072 | 0.0947 | 27.58 | 31 | 9.47 | 80.72 | 90.19 | 9.81 | 0 | 284.1 | 2421.6 | 417.7098 | 100 | 65 | 0.54127 | 4.3302 | 4.8715 | 31.5 | 4.4104 | 3.9693 | 2.0005 | 14.2896 | 85.1834 | 714.482 | 222.9184 | 128606.7601 | 0.54127 | 3.9693 | 58.0246 | 2.8868 | 1.6238 | 592.2374
0.8888 | 0.0977 | 27.11 | 31 | 9.77 | 88.88 | 98.65 | 1.35 | 0 | 293.1 | 2666.4 | 56.8485 | 100 | 65 | 0.54127 | 4.3302 | 4.8715 | 31.5 | 4.4104 | 3.9693 | 2.0005 | 14.2896 | 84.2431 | 714.482 | 222.9184 | 128606.7601 | 0.54127 | 3.9693 | 58.0246 | 2.8868 | 1.6238 | 592.2374
0.8682 | 0.108 | 26.4 | 31.02 | 10.8 | 86.82 | 97.62 | 2.38 | 0 | 324 | 2604.6 | 98.532 | 100 | 65 | 0.54127 | 4.3302 | 4.8715 | 31.5 | 4.4104 | 3.9693 | 2.0005 | 14.2896 | 82.8228 | 714.482 | 222.9184 | 128606.7601 | 0.54127 | 3.9693 | 58.0246 | 2.8868 | 1.6238 | 592.2374
0.7897 | 0.1005 | 20.03 | 31.03 | 10.05 | 78.97 | 89.02 | 10.98 | 0 | 301.5 | 2369.1 | 384.6294 | 100 | 65 | 0.54127 | 4.3302 | 4.8715 | 31.5 | 4.4104 | 3.9693 | 2.0005 | 14.2896 | 70.0793 | 714.482 | 222.9184 | 128606.7601 | 0.54127 | 3.9693 | 58.0246 | 2.8868 | 1.6238 | 592.2374
0.7952 | 0.0886 | 15.87 | 31.04 | 8.86 | 79.52 | 88.38 | 11.62 | 0 | 265.8 | 2385.6 | 358.7094 | 100 | 65 | 0.54127 | 4.3302 | 4.8715 | 31.5 | 4.4104 | 3.9693 | 2.0005 | 14.2896 | 61.757 | 714.482 | 222.9184 | 128606.7601 | 0.54127 | 3.9693 | 58.0246 | 2.8868 | 1.6238 | 592.2374
0.7865 | 0.0818 | 10 | 31.04 | 8.18 | 78.65 | 86.83 | 13.17 | 0 | 245.4 | 2359.5 | 329.25 | 100 | 65 | 0.54127 | 4.3302 | 4.8715 | 31.5 | 4.4104 | 3.9693 | 2.0005 | 14.2896 | 50.0137 | 714.482 | 222.9184 | 128606.7601 | 0.54127 | 3.9693 | 58.0246 | 2.8868 | 1.6238 | 592.2374
0.684 | 0.0669 | 18.39 | 31.05 | 6.69 | 68.4 | 75.09 | 24.91 | 0 | 200.7 | 2052 | 831.7449 | 100 | 65 | 0.54127 | 4.3302 | 4.8715 | 31.5 | 4.4104 | 3.9693 | 2.0005 | 14.2896 | 66.7984 | 714.482 | 222.9184 | 128606.7601 | 0.54127 | 3.9693 | 58.0246 | 2.8868 | 1.6238 | 592.2374
0.5384 | 0.0565 | 20.82 | 31.05 | 5.65 | 53.84 | 59.49 | 40.51 | 0 | 169.5 | 1615.2 | 1451.0682 | 100 | 65 | 0.54127 | 4.3302 | 4.8715 | 31.5 | 4.4104 | 3.9693 | 2.0005 | 14.2896 | 71.6597 | 714.482 | 222.9184 | 128606.7601 | 0.54127 | 3.9693 | 58.0246 | 2.8868 | 1.6238 | 592.2374
0.3558 | 0.053 | 27.02 | 31.09 | 5.3 | 35.58 | 40.88 | 59.12 | 0 | 159 | 1067.4 | 2484.2224 | 100 | 65 | 0.54127 | 4.3302 | 4.8715 | 31.5 | 4.4104 | 3.9693 | 2.0005 | 14.2896 | 84.0631 | 714.482 | 222.9184 | 128606.7601 | 0.54127 | 3.9693 | 58.0246 | 2.8868 | 1.6238 | 592.2374
0.1992 | 0.0394 | 28.89 | 31.12 | 3.94 | 19.92 | 23.86 | 76.14 | 0 | 118.2 | 597.6 | 3341.7846 | 100 | 65 | 0.54127 | 4.3302 | 4.8715 | 31.5 | 4.4104 | 3.9693 | 2.0005 | 14.2896 | 87.8041 | 714.482 | 222.9184 | 128606.7601 | 0.54127 | 3.9693 | 58.0246 | 2.8868 | 1.6238 | 592.2374
0.0945 | 0.0414 | 29.9 | 31.12 | 4.14 | 9.45 | 13.59 | 86.41 | 0 | 124.2 | 283.5 | 3879.809 | 100 | 65 | 0.54127 | 4.3302 | 4.8715 | 31.5 | 4.4104 | 3.9693 | 2.0005 | 14.2896 | 89.8247 | 714.482 | 222.9184 | 128606.7601 | 0.54127 | 3.9693 | 58.0246 | 2.8868 | 1.6238 | 592.2374
0.0229 | 0.0445 | 29.69 | 31.14 | 4.45 | 2.29 | 6.74 | 93.26 | 0 | 133.5 | 68.7 | 4167.7894 | 100 | 65 | 0.54127 | 4.3302 | 4.8715 | 31.5 | 4.4104 | 3.9693 | 2.0005 | 14.2896 | 89.4046 | 714.482 | 222.9184 | 128606.7601 | 0.54127 | 3.9693 | 58.0246 | 2.8868 | 1.6238 | 592.2374
0.0001 | 0.0503 | 28.88 | 31.15 | 5.03 | 0.01 | 5.04 | 94.96 | 0 | 150.9 | 0.3 | 4166.8448 | 100 | 65 | 0.54127 | 4.3302 | 4.8715 | 31.5 | 4.4104 | 3.9693 | 2.0005 | 14.2896 | 87.7841 | 714.482 | 222.9184 | 128606.7601 | 0.54127 | 3.9693 | 58.0246 | 2.8868 | 1.6238 | 592.2374
0 | 0.0487 | 28.18 | 31.17 | 4.87 | 0 | 4.87 | 95.13 | 0 | 146.1 | 0 | 4107.7134 | 100 | 65 | 0.54127 | 4.3302 | 4.8715 | 31.5 | 4.4104 | 3.9693 | 2.0005 | 14.2896 | 86.3837 | 714.482 | 222.9184 | 128606.7601 | 0.54127 | 3.9693 | 58.0246 | 2.8868 | 1.6238 | 592.2374
0 | 0.0571 | 27.27 | 31.18 | 5.71 | 0 | 5.71 | 94.29 | 0 | 171.3 | 0 | 3985.6383 | 100 | 65 | 0.54127 | 4.3302 | 4.8715 | 31.5 | 4.4104 | 3.9693 | 2.0005 | 14.2896 | 84.5632 | 714.482 | 222.9184 | 128606.7601 | 0.54127 | 3.9693 | 58.0246 | 2.8868 | 1.6238 | 592.2374
0 | 0.0645 | 25.89 | 31.19 | 6.45 | 0 | 6.45 | 93.55 | 0 | 193.5 | 0 | 3825.2595 | 100 | 65 | 0.54127 | 4.3302 | 4.8715 | 31.5 | 4.4104 | 3.9693 | 2.0005 | 14.2896 | 81.8025 | 714.482 | 222.9184 | 128606.7601 | 0.54127 | 3.9693 | 58.0246 | 2.8868 | 1.6238 | 592.2374
0 | 0.0707 | 24.89 | 31.22 | 7.07 | 0 | 7.07 | 92.93 | 0 | 212.1 | 0 | 3706.9777 | 100 | 65 | 0.54127 | 4.3302 | 4.8715 | 31.5 | 4.4104 | 3.9693 | 2.0005 | 14.2896 | 79.8019 | 714.482 | 222.9184 | 128606.7601 | 0.54127 | 3.9693 | 58.0246 | 2.8868 | 1.6238 | 592.2374
0.0001 | 0.0862 | 24.48 | 31.22 | 8.62 | 0.01 | 8.63 | 91.37 | 0 | 258.6 | 0.3 | 3607.2876 | 100 | 65 | 0.54127 | 4.3302 | 4.8715 | 31.5 | 4.4104 | 3.9693 | 2.0005 | 14.2896 | 78.9817 | 714.482 | 222.9184 | 128606.7601 | 0.54127 | 3.9693 | 58.0246 | 2.8868 | 1.6238 | 592.2374
0.0327 | 0.081 | 24.38 | 31.22 | 8.1 | 3.27 | 11.37 | 88.63 | 0 | 243 | 98.1 | 3490.2494 | 100 | 65 | 0.54127 | 4.3302 | 4.8715 | 31.5 | 4.4104 | 3.9693 | 2.0005 | 14.2896 | 78.7816 | 714.482 | 222.9184 | 128606.7601 | 0.54127 | 3.9693 | 58.0246 | 2.8868 | 1.6238 | 592.2374
0.1236 | 0.065 | 24.52 | 31.24 | 6.5 | 12.36 | 18.86 | 81.14 | 0 | 195 | 370.8 | 3206.6528 | 100 | 65 | 0.54127 | 4.3302 | 4.8715 | 31.5 | 4.4104 | 3.9693 | 2.0005 | 14.2896 | 79.0617 | 714.482 | 222.9184 | 128606.7601 | 0.54127 | 3.9693 | 58.0246 | 2.8868 | 1.6238 | 592.2374
0.2045 | 0.0478 | 24.78 | 31.25 | 4.78 | 20.45 | 25.23 | 74.77 | 0 | 143.4 | 613.5 | 2974.3506 | 100 | 65 | 0.54127 | 4.3302 | 4.8715 | 31.5 | 4.4104 | 3.9693 | 2.0005 | 14.2896 | 79.5819 | 714.482 | 222.9184 | 128606.7601 | 0.54127 | 3.9693 | 58.0246 | 2.8868 | 1.6238 | 592.2374
0.291 | 0.0288 | 25.58 | 31.27 | 2.88 | 29.1 | 31.98 | 68.02 | 0 | 86.4 | 873 | 2760.2516 | 100 | 65 | 0.54127 | 4.3302 | 4.8715 | 31.5 | 4.4104 | 3.9693 | 2.0005 | 14.2896 | 81.1823 | 714.482 | 222.9184 | 128606.7601 | 0.54127 | 3.9693 | 58.0246 | 2.8868 | 1.6238 | 592.2374
0.4983 | 0.0137 | 27.25 | 31.28 | 1.37 | 49.83 | 51.2 | 48.8 | 0 | 41.1 | 1494.9 | 2061.8 | 100 | 65 | 0.54127 | 4.3302 | 4.8715 | 31.5 | 4.4104 | 3.9693 | 2.0005 | 14.2896 | 84.5232 | 714.482 | 222.9184 | 128606.7601 | 0.54127 | 3.9693 | 58.0246 | 2.8868 | 1.6238 | 592.2374
0.7158 | 0.0134 | 28.19 | 31.29 | 1.34 | 71.58 | 72.92 | 27.08 | 0 | 40.2 | 2147.4 | 1169.5852 | 100 | 65 | 0.54127 | 4.3302 | 4.8715 | 31.5 | 4.4104 | 3.9693 | 2.0005 | 14.2896 | 86.4037 | 714.482 | 222.9184 | 128606.7601 | 0.54127 | 3.9693 | 58.0246 | 2.8868 | 1.6238 | 592.2374
0.8407 | 0.0206 | 27.96 | 31.32 | 2.06 | 84.07 | 86.13 | 13.87 | 0 | 61.8 | 2522.1 | 595.8552 | 100 | 65 | 0.54127 | 4.3302 | 4.8715 | 31.5 | 4.4104 | 3.9693 | 2.0005 | 14.2896 | 85.9436 | 714.482 | 222.9184 | 128606.7601 | 0.54127 | 3.9693 | 58.0246 | 2.8868 | 1.6238 | 592.2374
0.9048 | 0.0198 | 27.97 | 31.32 | 1.98 | 90.48 | 92.46 | 7.54 | 0 | 59.4 | 2714.4 | 323.9938 | 100 | 65 | 0.54127 | 4.3302 | 4.8715 | 31.5 | 4.4104 | 3.9693 | 2.0005 | 14.2896 | 85.9636 | 714.482 | 222.9184 | 128606.7601 | 0.54127 | 3.9693 | 58.0246 | 2.8868 | 1.6238 | 592.2374
0.9065 | 0.0196 | 25.19 | 31.38 | 1.96 | 90.65 | 92.61 | 7.39 | 0 | 58.8 | 2719.5 | 297.0041 | 100 | 65 | 0.54127 | 4.3302 | 4.8715 | 31.5 | 4.4104 | 3.9693 | 2.0005 | 14.2896 | 80.4021 | 714.482 | 222.9184 | 128606.7601 | 0.54127 | 3.9693 | 58.0246 | 2.8868 | 1.6238 | 592.2374
0.8737 | 0.0228 | 21.26 | 31.38 | 2.28 | 87.37 | 89.65 | 10.35 | 0 | 68.4 | 2621.1 | 375.291 | 100 | 65 | 0.54127 | 4.3302 | 4.8715 | 31.5 | 4.4104 | 3.9693 | 2.0005 | 14.2896 | 72.5399 | 714.482 | 222.9184 | 128606.7601 | 0.54127 | 3.9693 | 58.0246 | 2.8868 | 1.6238 | 592.2374
0.8687 | 0.0179 | 15.84 | 31.39 | 1.79 | 86.87 | 88.66 | 11.34 | 0 | 53.7 | 2606.1 | 349.7256 | 100 | 65 | 0.54127 | 4.3302 | 4.8715 | 31.5 | 4.4104 | 3.9693 | 2.0005 | 14.2896 | 61.6969 | 714.482 | 222.9184 | 128606.7601 | 0.54127 | 3.9693 | 58.0246 | 2.8868 | 1.6238 | 592.2374
0.8385 | 0.0148 | 13.59 | 31.41 | 1.48 | 83.85 | 85.33 | 14.67 | 0 | 44.4 | 2515.5 | 419.4153 | 100 | 65 | 0.54127 | 4.3302 | 4.8715 | 31.5 | 4.4104 | 3.9693 | 2.0005 | 14.2896 | 57.1957 | 714.482 | 222.9184 | 128606.7601 | 0.54127 | 3.9693 | 58.0246 | 2.8868 | 1.6238 | 592.2374
0.7147 | 0.0174 | 16.69 | 31.42 | 1.74 | 71.47 | 73.21 | 26.79 | 0 | 52.2 | 2144.1 | 848.9751 | 100 | 65 | 0.54127 | 4.3302 | 4.8715 | 31.5 | 4.4104 | 3.9693 | 2.0005 | 14.2896 | 63.3974 | 714.482 | 222.9184 | 128606.7601 | 0.54127 | 3.9693 | 58.0246 | 2.8868 | 1.6238 | 592.2374
0.5606 | 0.0228 | 19.11 | 31.44 | 2.28 | 56.06 | 58.34 | 41.66 | 0 | 68.4 | 1681.8 | 1421.0226 | 100 | 65 | 0.54127 | 4.3302 | 4.8715 | 31.5 | 4.4104 | 3.9693 | 2.0005 | 14.2896 | 68.2387 | 714.482 | 222.9184 | 128606.7601 | 0.54127 | 3.9693 | 58.0246 | 2.8868 | 1.6238 | 592.2374
0.3826 | 0.0133 | 23.82 | 31.44 | 1.33 | 38.26 | 39.59 | 60.41 | 0 | 39.9 | 1147.8 | 2345.1162 | 100 | 65 | 0.54127 | 4.3302 | 4.8715 | 31.5 | 4.4104 | 3.9693 | 2.0005 | 14.2896 | 77.6613 | 714.482 | 222.9184 | 128606.7601 | 0.54127 | 3.9693 | 58.0246 | 2.8868 | 1.6238 | 592.2374
0.2166 | 0.0073 | 25.54 | 31.5 | 0.73 | 21.66 | 22.39 | 77.61 | 0 | 21.9 | 649.8 | 3146.3094 | 100 | 65 | 0.54127 | 4.3302 | 4.8715 | 31.5 | 4.4104 | 3.9693 | 2.0005 | 14.2896 | 81.1023 | 714.482 | 222.9184 | 128606.7601 | 0.54127 | 3.9693 | 58.0246 | 2.8868 | 1.6238 | 592.2374
0.1003 | 0.0058 | 28.95 | 31.5 | 0.58 | 10.03 | 10.61 | 89.39 | 0 | 17.4 | 300.9 | 3928.6905 | 100 | 65 | 0.54127 | 4.3302 | 4.8715 | 31.5 | 4.4104 | 3.9693 | 2.0005 | 14.2896 | 87.9242 | 714.482 | 222.9184 | 128606.7601 | 0.54127 | 3.9693 | 58.0246 | 2.8868 | 1.6238 | 592.2374
0.0248 | 0.0075 | 28.4 | 31.51 | 0.75 | 2.48 | 3.23 | 96.77 | 0 | 22.5 | 74.4 | 4199.818 | 100 | 65 | 0.54127 | 4.3302 | 4.8715 | 31.5 | 4.4104 | 3.9693 | 2.0005 | 14.2896 | 86.8239 | 714.482 | 222.9184 | 128606.7601 | 0.54127 | 3.9693 | 58.0246 | 2.8868 | 1.6238 | 592.2374
0.0002 | 0.0232 | 27.38 | 31.51 | 2.32 | 0.02 | 2.34 | 97.66 | 0 | 69.6 | 0.6 | 4138.8308 | 100 | 65 | 0.54127 | 4.3302 | 4.8715 | 31.5 | 4.4104 | 3.9693 | 2.0005 | 14.2896 | 84.7833 | 714.482 | 222.9184 | 128606.7601 | 0.54127 | 3.9693 | 58.0246 | 2.8868 | 1.6238 | 592.2374
0 | 0.0478 | 26.26 | 31.52 | 4.78 | 0 | 4.78 | 95.22 | 0 | 143.4 | 0 | 3928.7772 | 100 | 65 | 0.54127 | 4.3302 | 4.8715 | 31.5 | 4.4104 | 3.9693 | 2.0005 | 14.2896 | 82.5427 | 714.482 | 222.9184 | 128606.7601 | 0.54127 | 3.9693 | 58.0246 | 2.8868 | 1.6238 | 592.2374
0 | 0.0633 | 25.28 | 31.53 | 6.33 | 0 | 6.33 | 93.67 | 0 | 189.9 | 0 | 3773.0276 | 100 | 65 | 0.54127 | 4.3302 | 4.8715 | 31.5 | 4.4104 | 3.9693 | 2.0005 | 14.2896 | 80.5821 | 714.482 | 222.9184 | 128606.7601 | 0.54127 | 3.9693 | 58.0246 | 2.8868 | 1.6238 | 592.2374
0 | 0.0844 | 24.01 | 31.54 | 8.44 | 0 | 8.44 | 91.56 | 0 | 253.2 | 0 | 3571.7556 | 100 | 65 | 0.54127 | 4.3302 | 4.8715 | 31.5 | 4.4104 | 3.9693 | 2.0005 | 14.2896 | 78.0414 | 714.482 | 222.9184 | 128606.7601 | 0.54127 | 3.9693 | 58.0246 | 2.8868 | 1.6238 | 592.2374
0 | 0.1221 | 16.04 | 31.55 | 12.21 | 0 | 12.21 | 87.79 | 0 | 366.3 | 0 | 2725.0016 | 100 | 65 | 0.54127 | 4.3302 | 4.8715 | 31.5 | 4.4104 | 3.9693 | 2.0005 | 14.2896 | 62.0971 | 714.482 | 222.9184 | 128606.7601 | 0.54127 | 3.9693 | 58.0246 | 2.8868 | 1.6238 | 592.2374
0.0011 | 0.1508 | 5.41 | 31.56 | 15.08 | 0.11 | 15.19 | 84.81 | 0 | 452.4 | 3.3 | 1730.9721 | 100 | 65 | 0.54127 | 4.3302 | 4.8715 | 31.5 | 4.4104 | 3.9693 | 2.0005 | 14.2896 | 40.8312 | 714.482 | 222.9184 | 128606.7601 | 0.54127 | 3.9693 | 58.0246 | 2.8868 | 1.6238 | 592.2374
0.0311 | 0.1454 | 2.21 | 31.59 | 14.54 | 3.11 | 17.65 | 82.35 | 0 | 436.2 | 93.3 | 1417.2435 | 100 | 65 | 0.54127 | 4.3302 | 4.8715 | 31.5 | 4.4104 | 3.9693 | 2.0005 | 14.2896 | 34.4295 | 714.482 | 222.9184 | 128606.7601 | 0.54127 | 3.9693 | 58.0246 | 2.8868 | 1.6238 | 592.2374
0.1083 | 0.1382 | 1.27 | 31.62 | 13.82 | 10.83 | 24.65 | 75.35 | 0 | 414.6 | 324.9 | 1225.9445 | 100 | 65 | 0.54127 | 4.3302 | 4.8715 | 31.5 | 4.4104 | 3.9693 | 2.0005 | 14.2896 | 32.5489 | 714.482 | 222.9184 | 128606.7601 | 0.54127 | 3.9693 | 58.0246 | 2.8868 | 1.6238 | 592.2374
0.1613 | 0.1389 | 2.81 | 31.62 | 13.89 | 16.13 | 30.02 | 69.98 | 0 | 416.7 | 483.9 | 1246.3438 | 100 | 65 | 0.54127 | 4.3302 | 4.8715 | 31.5 | 4.4104 | 3.9693 | 2.0005 | 14.2896 | 35.6298 | 714.482 | 222.9184 | 128606.7601 | 0.54127 | 3.9693 | 58.0246 | 2.8868 | 1.6238 | 592.2374
0.196 | 0.1718 | 13.41 | 31.67 | 17.18 | 19.6 | 36.78 | 63.22 | 0 | 515.4 | 588 | 1796.0802 | 100 | 65 | 0.54127 | 4.3302 | 4.8715 | 31.5 | 4.4104 | 3.9693 | 2.0005 | 14.2896 | 56.8356 | 714.482 | 222.9184 | 128606.7601 | 0.54127 | 3.9693 | 58.0246 | 2.8868 | 1.6238 | 592.2374
0.3507 | 0.1565 | 20.62 | 31.67 | 15.65 | 35.07 | 50.72 | 49.28 | 0 | 469.5 | 1052.1 | 1755.3536 | 100 | 65 | 0.54127 | 4.3302 | 4.8715 | 31.5 | 4.4104 | 3.9693 | 2.0005 | 14.2896 | 71.2596 | 714.482 | 222.9184 | 128606.7601 | 0.54127 | 3.9693 | 58.0246 | 2.8868 | 1.6238 | 592.2374
0.5413 | 0.0939 | 22.98 | 31.67 | 9.39 | 54.13 | 63.52 | 36.48 | 0 | 281.7 | 1623.9 | 1385.5104 | 100 | 65 | 0.54127 | 4.3302 | 4.8715 | 31.5 | 4.4104 | 3.9693 | 2.0005 | 14.2896 | 75.9809 | 714.482 | 222.9184 | 128606.7601 | 0.54127 | 3.9693 | 58.0246 | 2.8868 | 1.6238 | 592.2374
0.6264 | 0.0846 | 23.59 | 31.69 | 8.46 | 62.64 | 71.1 | 28.9 | 0 | 253.8 | 1879.2 | 1115.251 | 100 | 65 | 0.54127 | 4.3302 | 4.8715 | 31.5 | 4.4104 | 3.9693 | 2.0005 | 14.2896 | 77.2012 | 714.482 | 222.9184 | 128606.7601 | 0.54127 | 3.9693 | 58.0246 | 2.8868 | 1.6238 | 592.2374
0.6909 | 0.1322 | 22.91 | 31.72 | 13.22 | 69.09 | 82.31 | 17.69 | 0 | 396.6 | 2072.7 | 670.6279 | 100 | 65 | 0.54127 | 4.3302 | 4.8715 | 31.5 | 4.4104 | 3.9693 | 2.0005 | 14.2896 | 75.8408 | 714.482 | 222.9184 | 128606.7601 | 0.54127 | 3.9693 | 58.0246 | 2.8868 | 1.6238 | 592.2374
0.6344 | 0.2056 | 20.51 | 31.74 | 20.56 | 63.44 | 84 | 16 | 0 | 616.8 | 1903.2 | 568.16 | 100 | 65 | 0.54127 | 4.3302 | 4.8715 | 31.5 | 4.4104 | 3.9693 | 2.0005 | 14.2896 | 71.0395 | 714.482 | 222.9184 | 128606.7601 | 0.54127 | 3.9693 | 58.0246 | 2.8868 | 1.6238 | 592.2374
0.4784 | 0.2804 | 18.61 | 31.75 | 28.04 | 47.84 | 75.88 | 24.12 | 0 | 841.2 | 1435.2 | 810.6732 | 100 | 65 | 0.54127 | 4.3302 | 4.8715 | 31.5 | 4.4104 | 3.9693 | 2.0005 | 14.2896 | 67.2385 | 714.482 | 222.9184 | 128606.7601 | 0.54127 | 3.9693 | 58.0246 | 2.8868 | 1.6238 | 592.2374
0.4696 | 0.3124 | 19.32 | 31.76 | 31.24 | 46.96 | 78.2 | 21.8 | 0 | 937.2 | 1408.8 | 748.176 | 100 | 65 | 0.54127 | 4.3302 | 4.8715 | 31.5 | 4.4104 | 3.9693 | 2.0005 | 14.2896 | 68.6589 | 714.482 | 222.9184 | 128606.7601 | 0.54127 | 3.9693 | 58.0246 | 2.8868 | 1.6238 | 592.2374
0.546 | 0.3151 | 17.8 | 31.78 | 31.51 | 54.6 | 86.11 | 13.89 | 0 | 945.3 | 1638 | 455.592 | 100 | 65 | 0.54127 | 4.3302 | 4.8715 | 31.5 | 4.4104 | 3.9693 | 2.0005 | 14.2896 | 65.618 | 714.482 | 222.9184 | 128606.7601 | 0.54127 | 3.9693 | 58.0246 | 2.8868 | 1.6238 | 592.2374
0.5349 | 0.2881 | 10.54 | 31.79 | 28.81 | 53.49 | 82.3 | 17.7 | 0 | 864.3 | 1604.7 | 452.058 | 100 | 65 | 0.54127 | 4.3302 | 4.8715 | 31.5 | 4.4104 | 3.9693 | 2.0005 | 14.2896 | 51.094 | 714.482 | 222.9184 | 128606.7601 | 0.54127 | 3.9693 | 58.0246 | 2.8868 | 1.6238 | 592.2374
0.4409 | 0.2892 | 5 | 31.8 | 28.92 | 44.09 | 73.01 | 26.99 | 0 | 867.6 | 1322.7 | 539.8 | 100 | 65 | 0.54127 | 4.3302 | 4.8715 | 31.5 | 4.4104 | 3.9693 | 2.0005 | 14.2896 | 40.011 | 714.482 | 222.9184 | 128606.7601 | 0.54127 | 3.9693 | 58.0246 | 2.8868 | 1.6238 | 592.2374
0.2943 | 0.2747 | 4.17 | 31.81 | 27.47 | 29.43 | 56.9 | 43.1 | 0 | 824.1 | 882.9 | 826.227 | 100 | 65 | 0.54127 | 4.3302 | 4.8715 | 31.5 | 4.4104 | 3.9693 | 2.0005 | 14.2896 | 38.3505 | 714.482 | 222.9184 | 128606.7601 | 0.54127 | 3.9693 | 58.0246 | 2.8868 | 1.6238 | 592.2374
0.1594 | 0.2848 | 2.73 | 31.82 | 28.48 | 15.94 | 44.42 | 55.58 | 0 | 854.4 | 478.2 | 985.4334 | 100 | 65 | 0.54127 | 4.3302 | 4.8715 | 31.5 | 4.4104 | 3.9693 | 2.0005 | 14.2896 | 35.4697 | 714.482 | 222.9184 | 128606.7601 | 0.54127 | 3.9693 | 58.0246 | 2.8868 | 1.6238 | 592.2374
0.0792 | 0.3145 | 2.01 | 31.83 | 31.45 | 7.92 | 39.37 | 60.63 | 0 | 943.5 | 237.6 | 1031.3163 | 100 | 65 | 0.54127 | 4.3302 | 4.8715 | 31.5 | 4.4104 | 3.9693 | 2.0005 | 14.2896 | 34.0293 | 714.482 | 222.9184 | 128606.7601 | 0.54127 | 3.9693 | 58.0246 | 2.8868 | 1.6238 | 592.2374
0.0197 | 0.3222 | 1.51 | 31.84 | 32.22 | 1.97 | 34.19 | 65.81 | 0 | 966.6 | 59.1 | 1086.5231 | 100 | 65 | 0.54127 | 4.3302 | 4.8715 | 31.5 | 4.4104 | 3.9693 | 2.0005 | 14.2896 | 33.0291 | 714.482 | 222.9184 | 128606.7601 | 0.54127 | 3.9693 | 58.0246 | 2.8868 | 1.6238 | 592.2374
0.0002 | 0.3343 | -0.01 | 31.86 | 33.43 | 0.02 | 33.45 | 66.55 | 0 | 1002.9 | 0.6 | 997.5845 | 100 | 65 | 0.54127 | 4.3302 | 4.8715 | 31.5 | 4.4104 | 3.9693 | 2.0005 | 14.2896 | 29.9882 | 714.482 | 222.9184 | 128606.7601 | 0.54127 | 3.9693 | 58.0246 | 2.8868 | 1.6238 | 592.2374
0 | 0.3176 | -0.03 | 31.86 | 31.76 | 0 | 31.76 | 68.24 | 0 | 952.8 | 0 | 1021.5528 | 100 | 65 | 0.54127 | 4.3302 | 4.8715 | 31.5 | 4.4104 | 3.9693 | 2.0005 | 14.2896 | 29.9482 | 714.482 | 222.9184 | 128606.7601 | 0.54127 | 3.9693 | 58.0246 | 2.8868 | 1.6238 | 592.2374
0 | 0.2628 | -0.85 | 31.87 | 26.28 | 0 | 26.28 | 73.72 | 0 | 788.4 | 0 | 1043.138 | 100 | 65 | 0.54127 | 4.3302 | 4.8715 | 31.5 | 4.4104 | 3.9693 | 2.0005 | 14.2896 | 28.3078 | 714.482 | 222.9184 | 128606.7601 | 0.54127 | 3.9693 | 58.0246 | 2.8868 | 1.6238 | 592.2374
0 | 0.2416 | -2.8 | 31.89 | 24.16 | 0 | 24.16 | 75.84 | 0 | 724.8 | 0 | 925.248 | 100 | 65 | 0.54127 | 4.3302 | 4.8715 | 31.5 | 4.4104 | 3.9693 | 2.0005 | 14.2896 | 24.4067 | 714.482 | 222.9184 | 128606.7601 | 0.54127 | 3.9693 | 58.0246 | 2.8868 | 1.6238 | 592.2374
0 | 0.209 | -5.01 | 31.91 | 20.9 | 0 | 20.9 | 79.1 | 0 | 627 | 0 | 790.209 | 100 | 65 | 0.54127 | 4.3302 | 4.8715 | 31.5 | 4.4104 | 3.9693 | 2.0005 | 14.2896 | 19.9855 | 714.482 | 222.9184 | 128606.7601 | 0.54127 | 3.9693 | 58.0246 | 2.8868 | 1.6238 | 592.2374
0.0007 | 0.1834 | -9.99 | 31.91 | 18.34 | 0.07 | 18.41 | 81.59 | 0 | 550.2 | 2.1 | 408.7659 | 100 | 65 | 0.54127 | 4.3302 | 4.8715 | 31.5 | 4.4104 | 3.9693 | 2.0005 | 14.2896 | 10.0228 | 714.482 | 222.9184 | 128606.7601 | 0.54127 | 3.9693 | 58.0246 | 2.8868 | 1.6238 | 592.2374
0.0262 | 0.1686 | -5 | 31.91 | 16.86 | 2.62 | 19.48 | 80.52 | 0 | 505.8 | 78.6 | 805.2 | 100 | 65 | 0.54127 | 4.3302 | 4.8715 | 31.5 | 4.4104 | 3.9693 | 2.0005 | 14.2896 | 20.0055 | 714.482 | 222.9184 | 128606.7601 | 0.54127 | 3.9693 | 58.0246 | 2.8868 | 1.6238 | 592.2374
0.1106 | 0.1914 | -3.19 | 31.92 | 19.14 | 11.06 | 30.2 | 69.8 | 0 | 574.2 | 331.8 | 824.338 | 100 | 65 | 0.54127 | 4.3302 | 4.8715 | 31.5 | 4.4104 | 3.9693 | 2.0005 | 14.2896 | 23.6265 | 714.482 | 222.9184 | 128606.7601 | 0.54127 | 3.9693 | 58.0246 | 2.8868 | 1.6238 | 592.2374
0.2123 | 0.211 | -2 | 31.92 | 21.1 | 21.23 | 42.33 | 57.67 | 0 | 633 | 636.9 | 749.71 | 100 | 65 | 0.54127 | 4.3302 | 4.8715 | 31.5 | 4.4104 | 3.9693 | 2.0005 | 14.2896 | 26.0071 | 714.482 | 222.9184 | 128606.7601 | 0.54127 | 3.9693 | 58.0246 | 2.8868 | 1.6238 | 592.2374
0.31 | 0.1535 | 0 | 31.94 | 15.35 | 31 | 46.35 | 53.65 | 0 | 460.5 | 930 | 804.75 | 100 | 65 | 0.54127 | 4.3302 | 4.8715 | 31.5 | 4.4104 | 3.9693 | 2.0005 | 14.2896 | 30.0082 | 714.482 | 222.9184 | 128606.7601 | 0.54127 | 3.9693 | 58.0246 | 2.8868 | 1.6238 | 592.2374
0.477 | 0.1167 | 11.16 | 31.94 | 11.67 | 47.7 | 59.37 | 40.63 | 0 | 350.1 | 1431 | 1062.8808 | 100 | 65 | 0.54127 | 4.3302 | 4.8715 | 31.5 | 4.4104 | 3.9693 | 2.0005 | 14.2896 | 52.3344 | 714.482 | 222.9184 | 128606.7601 | 0.54127 | 3.9693 | 58.0246 | 2.8868 | 1.6238 | 592.2374
0.6669 | 0.0909 | 18.61 | 31.95 | 9.09 | 66.69 | 75.78 | 24.22 | 0 | 272.7 | 2000.7 | 814.0342 | 100 | 65 | 0.54127 | 4.3302 | 4.8715 | 31.5 | 4.4104 | 3.9693 | 2.0005 | 14.2896 | 67.2385 | 714.482 | 222.9184 | 128606.7601 | 0.54127 | 3.9693 | 58.0246 | 2.8868 | 1.6238 | 592.2374
0.7937 | 0.0846 | 19.53 | 31.97 | 8.46 | 79.37 | 87.83 | 12.17 | 0 | 253.8 | 2381.1 | 420.2301 | 100 | 65 | 0.54127 | 4.3302 | 4.8715 | 31.5 | 4.4104 | 3.9693 | 2.0005 | 14.2896 | 69.079 | 714.482 | 222.9184 | 128606.7601 | 0.54127 | 3.9693 | 58.0246 | 2.8868 | 1.6238 | 592.2374
0.8437 | 0.0764 | 20.56 | 32 | 7.64 | 84.37 | 92.01 | 7.99 | 0 | 229.2 | 2531.1 | 284.1244 | 100 | 65 | 0.54127 | 4.3302 | 4.8715 | 31.5 | 4.4104 | 3.9693 | 2.0005 | 14.2896 | 71.1395 | 714.482 | 222.9184 | 128606.7601 | 0.54127 | 3.9693 | 58.0246 | 2.8868 | 1.6238 | 592.2374
0.7995 | 0.0697 | 20.42 | 32 | 6.97 | 79.95 | 86.92 | 13.08 | 0 | 209.1 | 2398.5 | 463.2936 | 100 | 65 | 0.54127 | 4.3302 | 4.8715 | 31.5 | 4.4104 | 3.9693 | 2.0005 | 14.2896 | 70.8595 | 714.482 | 222.9184 | 128606.7601 | 0.54127 | 3.9693 | 58.0246 | 2.8868 | 1.6238 | 592.2374
0.7197 | 0.0775 | 19.01 | 32 | 7.75 | 71.97 | 79.72 | 20.28 | 0 | 232.5 | 2159.1 | 689.7228 | 100 | 65 | 0.54127 | 4.3302 | 4.8715 | 31.5 | 4.4104 | 3.9693 | 2.0005 | 14.2896 | 68.0387 | 714.482 | 222.9184 | 128606.7601 | 0.54127 | 3.9693 | 58.0246 | 2.8868 | 1.6238 | 592.2374
0.7204 | 0.083 | 18.43 | 32.03 | 8.3 | 72.04 | 80.34 | 19.66 | 0 | 249 | 2161.2 | 657.2338 | 100 | 65 | 0.54127 | 4.3302 | 4.8715 | 31.5 | 4.4104 | 3.9693 | 2.0005 | 14.2896 | 66.8784 | 714.482 | 222.9184 | 128606.7601 | 0.54127 | 3.9693 | 58.0246 | 2.8868 | 1.6238 | 592.2374
0.7142 | 0.0647 | 17.96 | 32.03 | 6.47 | 71.42 | 77.89 | 22.11 | 0 | 194.1 | 2142.6 | 728.7456 | 100 | 65 | 0.54127 | 4.3302 | 4.8715 | 31.5 | 4.4104 | 3.9693 | 2.0005 | 14.2896 | 65.9381 | 714.482 | 222.9184 | 128606.7601 | 0.54127 | 3.9693 | 58.0246 | 2.8868 | 1.6238 | 592.2374
0.6106 | 0.0585 | 17.52 | 32.09 | 5.85 | 61.06 | 66.91 | 33.09 | 0 | 175.5 | 1831.8 | 1076.0868 | 100 | 65 | 0.54127 | 4.3302 | 4.8715 | 31.5 | 4.4104 | 3.9693 | 2.0005 | 14.2896 | 65.0579 | 714.482 | 222.9184 | 128606.7601 | 0.54127 | 3.9693 | 58.0246 | 2.8868 | 1.6238 | 592.2374
0.4557 | 0.0548 | 17.1 | 32.11 | 5.48 | 45.57 | 51.05 | 48.95 | 0 | 164.4 | 1367.1 | 1571.295 | 100 | 65 | 0.54127 | 4.3302 | 4.8715 | 31.5 | 4.4104 | 3.9693 | 2.0005 | 14.2896 | 64.2176 | 714.482 | 222.9184 | 128606.7601 | 0.54127 | 3.9693 | 58.0246 | 2.8868 | 1.6238 | 592.2374
0.2685 | 0.0465 | 18.51 | 32.11 | 4.65 | 26.85 | 31.5 | 68.5 | 0 | 139.5 | 805.5 | 2295.435 | 100 | 65 | 0.54127 | 4.3302 | 4.8715 | 31.5 | 4.4104 | 3.9693 | 2.0005 | 14.2896 | 67.0384 | 714.482 | 222.9184 | 128606.7601 | 0.54127 | 3.9693 | 58.0246 | 2.8868 | 1.6238 | 592.2374
0.1363 | 0.0475 | 19.4 | 32.13 | 4.75 | 13.63 | 18.38 | 81.62 | 0 | 142.5 | 408.9 | 2807.728 | 100 | 65 | 0.54127 | 4.3302 | 4.8715 | 31.5 | 4.4104 | 3.9693 | 2.0005 | 14.2896 | 68.8189 | 714.482 | 222.9184 | 128606.7601 | 0.54127 | 3.9693 | 58.0246 | 2.8868 | 1.6238 | 592.2374
0.0627 | 0.0329 | 20.56 | 32.14 | 3.29 | 6.27 | 9.56 | 90.44 | 0 | 98.7 | 188.1 | 3216.0464 | 100 | 65 | 0.54127 | 4.3302 | 4.8715 | 31.5 | 4.4104 | 3.9693 | 2.0005 | 14.2896 | 71.1395 | 714.482 | 222.9184 | 128606.7601 | 0.54127 | 3.9693 | 58.0246 | 2.8868 | 1.6238 | 592.2374
0.0129 | 0.036 | 21.47 | 32.17 | 3.6 | 1.29 | 4.89 | 95.11 | 0 | 108 | 38.7 | 3468.6617 | 100 | 65 | 0.54127 | 4.3302 | 4.8715 | 31.5 | 4.4104 | 3.9693 | 2.0005 | 14.2896 | 72.96 | 714.482 | 222.9184 | 128606.7601 | 0.54127 | 3.9693 | 58.0246 | 2.8868 | 1.6238 | 592.2374
0 | 0.041 | 20 | 32.19 | 4.1 | 0 | 4.1 | 95.9 | 0 | 123 | 0 | 3356.5 | 100 | 65 | 0.54127 | 4.3302 | 4.8715 | 31.5 | 4.4104 | 3.9693 | 2.0005 | 14.2896 | 70.0192 | 714.482 | 222.9184 | 128606.7601 | 0.54127 | 3.9693 | 58.0246 | 2.8868 | 1.6238 | 592.2374
0 | 0.042 | 19.08 | 32.21 | 4.2 | 0 | 4.2 | 95.8 | 0 | 126 | 0 | 3264.864 | 100 | 65 | 0.54127 | 4.3302 | 4.8715 | 31.5 | 4.4104 | 3.9693 | 2.0005 | 14.2896 | 68.1787 | 714.482 | 222.9184 | 128606.7601 | 0.54127 | 3.9693 | 58.0246 | 2.8868 | 1.6238 | 592.2374
0 | 0.0497 | 15.8 | 32.24 | 4.97 | 0 | 4.97 | 95.03 | 0 | 149.1 | 0 | 2926.924 | 100 | 65 | 0.54127 | 4.3302 | 4.8715 | 31.5 | 4.4104 | 3.9693 | 2.0005 | 14.2896 | 61.6169 | 714.482 | 222.9184 | 128606.7601 | 0.54127 | 3.9693 | 58.0246 | 2.8868 | 1.6238 | 592.2374
0 | 0.0449 | 10.6 | 32.24 | 4.49 | 0 | 4.49 | 95.51 | 0 | 134.7 | 0 | 2445.056 | 100 | 65 | 0.54127 | 4.3302 | 4.8715 | 31.5 | 4.4104 | 3.9693 | 2.0005 | 14.2896 | 51.2141 | 714.482 | 222.9184 | 128606.7601 | 0.54127 | 3.9693 | 58.0246 | 2.8868 | 1.6238 | 592.2374
0 | 0.0403 | 10.15 | 32.25 | 4.03 | 0 | 4.03 | 95.97 | 0 | 120.9 | 0 | 2413.6455 | 100 | 65 | 0.54127 | 4.3302 | 4.8715 | 31.5 | 4.4104 | 3.9693 | 2.0005 | 14.2896 | 50.3138 | 714.482 | 222.9184 | 128606.7601 | 0.54127 | 3.9693 | 58.0246 | 2.8868 | 1.6238 | 592.2374
0.0001 | 0.0603 | 9.85 | 32.25 | 6.03 | 0.01 | 6.04 | 93.96 | 0 | 180.9 | 0.3 | 2334.906 | 100 | 65 | 0.54127 | 4.3302 | 4.8715 | 31.5 | 4.4104 | 3.9693 | 2.0005 | 14.2896 | 49.7137 | 714.482 | 222.9184 | 128606.7601 | 0.54127 | 3.9693 | 58.0246 | 2.8868 | 1.6238 | 592.2374
0.0219 | 0.0793 | 9.01 | 32.27 | 7.93 | 2.19 | 10.12 | 89.88 | 0 | 237.9 | 65.7 | 2158.0188 | 100 | 65 | 0.54127 | 4.3302 | 4.8715 | 31.5 | 4.4104 | 3.9693 | 2.0005 | 14.2896 | 48.0332 | 714.482 | 222.9184 | 128606.7601 | 0.54127 | 3.9693 | 58.0246 | 2.8868 | 1.6238 | 592.2374
0.098 | 0.0992 | 5 | 32.29 | 9.92 | 9.8 | 19.72 | 80.28 | 0 | 297.6 | 294 | 1605.6 | 100 | 65 | 0.54127 | 4.3302 | 4.8715 | 31.5 | 4.4104 | 3.9693 | 2.0005 | 14.2896 | 40.011 | 714.482 | 222.9184 | 128606.7601 | 0.54127 | 3.9693 | 58.0246 | 2.8868 | 1.6238 | 592.2374
0.1689 | 0.0979 | 5.03 | 32.31 | 9.79 | 16.89 | 26.68 | 73.32 | 0 | 293.7 | 506.7 | 1468.5996 | 100 | 65 | 0.54127 | 4.3302 | 4.8715 | 31.5 | 4.4104 | 3.9693 | 2.0005 | 14.2896 | 40.071 | 714.482 | 222.9184 | 128606.7601 | 0.54127 | 3.9693 | 58.0246 | 2.8868 | 1.6238 | 592.2374
0.2331 | 0.0736 | 12.85 | 32.33 | 7.36 | 23.31 | 30.67 | 69.33 | 0 | 220.8 | 699.3 | 1930.8405 | 100 | 65 | 0.54127 | 4.3302 | 4.8715 | 31.5 | 4.4104 | 3.9693 | 2.0005 | 14.2896 | 55.7153 | 714.482 | 222.9184 | 128606.7601 | 0.54127 | 3.9693 | 58.0246 | 2.8868 | 1.6238 | 592.2374
0.3766 | 0.0496 | 19.09 | 32.34 | 4.96 | 37.66 | 42.62 | 57.38 | 0 | 148.8 | 1129.8 | 1956.0842 | 100 | 65 | 0.54127 | 4.3302 | 4.8715 | 31.5 | 4.4104 | 3.9693 | 2.0005 | 14.2896 | 68.1987 | 714.482 | 222.9184 | 128606.7601 | 0.54127 | 3.9693 | 58.0246 | 2.8868 | 1.6238 | 592.2374
0.5511 | 0.047 | 20.52 | 32.34 | 4.7 | 55.11 | 59.81 | 40.19 | 0 | 141 | 1653.3 | 1427.5488 | 100 | 65 | 0.54127 | 4.3302 | 4.8715 | 31.5 | 4.4104 | 3.9693 | 2.0005 | 14.2896 | 71.0595 | 714.482 | 222.9184 | 128606.7601 | 0.54127 | 3.9693 | 58.0246 | 2.8868 | 1.6238 | 592.2374
0.678 | 0.05 | 21.32 | 32.35 | 5 | 67.8 | 72.8 | 27.2 | 0 | 150 | 2034 | 987.904 | 100 | 65 | 0.54127 | 4.3302 | 4.8715 | 31.5 | 4.4104 | 3.9693 | 2.0005 | 14.2896 | 72.66 | 714.482 | 222.9184 | 128606.7601 | 0.54127 | 3.9693 | 58.0246 | 2.8868 | 1.6238 | 592.2374
0.7437 | 0.0585 | 21.55 | 32.37 | 5.85 | 74.37 | 80.22 | 19.78 | 0 | 175.5 | 2231.1 | 722.959 | 100 | 65 | 0.54127 | 4.3302 | 4.8715 | 31.5 | 4.4104 | 3.9693 | 2.0005 | 14.2896 | 73.1201 | 714.482 | 222.9184 | 128606.7601 | 0.54127 | 3.9693 | 58.0246 | 2.8868 | 1.6238 | 592.2374
0.7074 | 0.0787 | 20.3 | 32.37 | 7.87 | 70.74 | 78.61 | 21.39 | 0 | 236.1 | 2122.2 | 755.067 | 100 | 65 | 0.54127 | 4.3302 | 4.8715 | 31.5 | 4.4104 | 3.9693 | 2.0005 | 14.2896 | 70.6194 | 714.482 | 222.9184 | 128606.7601 | 0.54127 | 3.9693 | 58.0246 | 2.8868 | 1.6238 | 592.2374
0.6222 | 0.0929 | 19.73 | 32.4 | 9.29 | 62.22 | 71.51 | 28.49 | 0 | 278.7 | 1866.6 | 989.4577 | 100 | 65 | 0.54127 | 4.3302 | 4.8715 | 31.5 | 4.4104 | 3.9693 | 2.0005 | 14.2896 | 69.4791 | 714.482 | 222.9184 | 128606.7601 | 0.54127 | 3.9693 | 58.0246 | 2.8868 | 1.6238 | 592.2374
0.6769 | 0.1024 | 20.3 | 32.41 | 10.24 | 67.69 | 77.93 | 22.07 | 0 | 307.2 | 2030.7 | 779.071 | 100 | 65 | 0.54127 | 4.3302 | 4.8715 | 31.5 | 4.4104 | 3.9693 | 2.0005 | 14.2896 | 70.6194 | 714.482 | 222.9184 | 128606.7601 | 0.54127 | 3.9693 | 58.0246 | 2.8868 | 1.6238 | 592.2374
0.7221 | 0.1083 | 20.73 | 32.41 | 10.83 | 72.21 | 83.04 | 16.96 | 0 | 324.9 | 2166.3 | 605.9808 | 100 | 65 | 0.54127 | 4.3302 | 4.8715 | 31.5 | 4.4104 | 3.9693 | 2.0005 | 14.2896 | 71.4796 | 714.482 | 222.9184 | 128606.7601 | 0.54127 | 3.9693 | 58.0246 | 2.8868 | 1.6238 | 592.2374
0.6274 | 0.1124 | 20.97 | 32.41 | 11.24 | 62.74 | 73.98 | 26.02 | 0 | 337.2 | 1882.2 | 935.9394 | 100 | 65 | 0.54127 | 4.3302 | 4.8715 | 31.5 | 4.4104 | 3.9693 | 2.0005 | 14.2896 | 71.9598 | 714.482 | 222.9184 | 128606.7601 | 0.54127 | 3.9693 | 58.0246 | 2.8868 | 1.6238 | 592.2374
0.5073 | 0.1105 | 20.57 | 32.43 | 11.05 | 50.73 | 61.78 | 38.22 | 0 | 331.5 | 1521.9 | 1359.4854 | 100 | 65 | 0.54127 | 4.3302 | 4.8715 | 31.5 | 4.4104 | 3.9693 | 2.0005 | 14.2896 | 71.1595 | 714.482 | 222.9184 | 128606.7601 | 0.54127 | 3.9693 | 58.0246 | 2.8868 | 1.6238 | 592.2374
0.3404 | 0.1006 | 20.67 | 32.44 | 10.06 | 34.04 | 44.1 | 55.9 | 0 | 301.8 | 1021.2 | 1993.953 | 100 | 65 | 0.54127 | 4.3302 | 4.8715 | 31.5 | 4.4104 | 3.9693 | 2.0005 | 14.2896 | 71.3596 | 714.482 | 222.9184 | 128606.7601 | 0.54127 | 3.9693 | 58.0246 | 2.8868 | 1.6238 | 592.2374
0.1864 | 0.0974 | 21.7 | 32.46 | 9.74 | 18.64 | 28.38 | 71.62 | 0 | 292.2 | 559.2 | 2628.454 | 100 | 65 | 0.54127 | 4.3302 | 4.8715 | 31.5 | 4.4104 | 3.9693 | 2.0005 | 14.2896 | 73.4202 | 714.482 | 222.9184 | 128606.7601 | 0.54127 | 3.9693 | 58.0246 | 2.8868 | 1.6238 | 592.2374
0.0852 | 0.09 | 22.38 | 32.49 | 9 | 8.52 | 17.52 | 82.48 | 0 | 270 | 255.6 | 3083.1024 | 100 | 65 | 0.54127 | 4.3302 | 4.8715 | 31.5 | 4.4104 | 3.9693 | 2.0005 | 14.2896 | 74.7805 | 714.482 | 222.9184 | 128606.7601 | 0.54127 | 3.9693 | 58.0246 | 2.8868 | 1.6238 | 592.2374
0.0188 | 0.0737 | 22.85 | 32.5 | 7.37 | 1.88 | 9.25 | 90.75 | 0 | 221.1 | 56.4 | 3434.8875 | 100 | 65 | 0.54127 | 4.3302 | 4.8715 | 31.5 | 4.4104 | 3.9693 | 2.0005 | 14.2896 | 75.7208 | 714.482 | 222.9184 | 128606.7601 | 0.54127 | 3.9693 | 58.0246 | 2.8868 | 1.6238 | 592.2374
0.0001 | 0.0753 | 21.27 | 32.51 | 7.53 | 0.01 | 7.54 | 92.46 | 0 | 225.9 | 0.3 | 3353.5242 | 100 | 65 | 0.54127 | 4.3302 | 4.8715 | 31.5 | 4.4104 | 3.9693 | 2.0005 | 14.2896 | 72.5599 | 714.482 | 222.9184 | 128606.7601 | 0.54127 | 3.9693 | 58.0246 | 2.8868 | 1.6238 | 592.2374
0 | 0.0784 | 20.28 | 32.55 | 7.84 | 0 | 7.84 | 92.16 | 0 | 235.2 | 0 | 3251.4048 | 100 | 65 | 0.54127 | 4.3302 | 4.8715 | 31.5 | 4.4104 | 3.9693 | 2.0005 | 14.2896 | 70.5794 | 714.482 | 222.9184 | 128606.7601 | 0.54127 | 3.9693 | 58.0246 | 2.8868 | 1.6238 | 592.2374
0 | 0.0867 | 19.06 | 32.56 | 8.67 | 0 | 8.67 | 91.33 | 0 | 260.1 | 0 | 3110.6998 | 100 | 65 | 0.54127 | 4.3302 | 4.8715 | 31.5 | 4.4104 | 3.9693 | 2.0005 | 14.2896 | 68.1387 | 714.482 | 222.9184 | 128606.7601 | 0.54127 | 3.9693 | 58.0246 | 2.8868 | 1.6238 | 592.2374
0 | 0.0859 | 16.78 | 32.57 | 8.59 | 0 | 8.59 | 91.41 | 0 | 257.7 | 0 | 2905.0098 | 100 | 65 | 0.54127 | 4.3302 | 4.8715 | 31.5 | 4.4104 | 3.9693 | 2.0005 | 14.2896 | 63.5775 | 714.482 | 222.9184 | 128606.7601 | 0.54127 | 3.9693 | 58.0246 | 2.8868 | 1.6238 | 592.2374
0 | 0.0925 | 12.98 | 32.58 | 9.25 | 0 | 9.25 | 90.75 | 0 | 277.5 | 0 | 2539.185 | 100 | 65 | 0.54127 | 4.3302 | 4.8715 | 31.5 | 4.4104 | 3.9693 | 2.0005 | 14.2896 | 55.9754 | 714.482 | 222.9184 | 128606.7601 | 0.54127 | 3.9693 | 58.0246 | 2.8868 | 1.6238 | 592.2374
0.0001 | 0.0967 | 12.81 | 32.6 | 9.67 | 0.01 | 9.68 | 90.32 | 0 | 290.1 | 0.3 | 2511.7992 | 100 | 65 | 0.54127 | 4.3302 | 4.8715 | 31.5 | 4.4104 | 3.9693 | 2.0005 | 14.2896 | 55.6353 | 714.482 | 222.9184 | 128606.7601 | 0.54127 | 3.9693 | 58.0246 | 2.8868 | 1.6238 | 592.2374
0.0174 | 0.0981 | 13.46 | 32.61 | 9.81 | 1.74 | 11.55 | 88.45 | 0 | 294.3 | 52.2 | 2517.287 | 100 | 65 | 0.54127 | 4.3302 | 4.8715 | 31.5 | 4.4104 | 3.9693 | 2.0005 | 14.2896 | 56.9356 | 714.482 | 222.9184 | 128606.7601 | 0.54127 | 3.9693 | 58.0246 | 2.8868 | 1.6238 | 592.2374
0.0881 | 0.0872 | 13.76 | 32.61 | 8.72 | 8.81 | 17.53 | 82.47 | 0 | 261.6 | 264.3 | 2371.8372 | 100 | 65 | 0.54127 | 4.3302 | 4.8715 | 31.5 | 4.4104 | 3.9693 | 2.0005 | 14.2896 | 57.5358 | 714.482 | 222.9184 | 128606.7601 | 0.54127 | 3.9693 | 58.0246 | 2.8868 | 1.6238 | 592.2374
0.1785 | 0.0828 | 15.12 | 32.62 | 8.28 | 17.85 | 26.13 | 73.87 | 0 | 248.4 | 535.5 | 2224.9644 | 100 | 65 | 0.54127 | 4.3302 | 4.8715 | 31.5 | 4.4104 | 3.9693 | 2.0005 | 14.2896 | 60.2566 | 714.482 | 222.9184 | 128606.7601 | 0.54127 | 3.9693 | 58.0246 | 2.8868 | 1.6238 | 592.2374
0.2652 | 0.0674 | 16.96 | 32.62 | 6.74 | 26.52 | 33.26 | 66.74 | 0 | 202.2 | 795.6 | 2133.0104 | 100 | 65 | 0.54127 | 4.3302 | 4.8715 | 31.5 | 4.4104 | 3.9693 | 2.0005 | 14.2896 | 63.9376 | 714.482 | 222.9184 | 128606.7601 | 0.54127 | 3.9693 | 58.0246 | 2.8868 | 1.6238 | 592.2374
0.4358 | 0.0481 | 19.44 | 32.62 | 4.81 | 43.58 | 48.39 | 51.61 | 0 | 144.3 | 1307.4 | 1777.4484 | 100 | 65 | 0.54127 | 4.3302 | 4.8715 | 31.5 | 4.4104 | 3.9693 | 2.0005 | 14.2896 | 68.8989 | 714.482 | 222.9184 | 128606.7601 | 0.54127 | 3.9693 | 58.0246 | 2.8868 | 1.6238 | 592.2374
0.6508 | 0.048 | 20.79 | 32.64 | 4.8 | 65.08 | 69.88 | 30.12 | 0 | 144 | 1952.4 | 1077.9948 | 100 | 65 | 0.54127 | 4.3302 | 4.8715 | 31.5 | 4.4104 | 3.9693 | 2.0005 | 14.2896 | 71.5997 | 714.482 | 222.9184 | 128606.7601 | 0.54127 | 3.9693 | 58.0246 | 2.8868 | 1.6238 | 592.2374
0.7907 | 0.0542 | 23.08 | 32.65 | 5.42 | 79.07 | 84.49 | 15.51 | 0 | 162.6 | 2372.1 | 590.6208 | 100 | 65 | 0.54127 | 4.3302 | 4.8715 | 31.5 | 4.4104 | 3.9693 | 2.0005 | 14.2896 | 76.1809 | 714.482 | 222.9184 | 128606.7601 | 0.54127 | 3.9693 | 58.0246 | 2.8868 | 1.6238 | 592.2374
0.8662 | 0.0672 | 23.42 | 32.65 | 6.72 | 86.62 | 93.34 | 6.66 | 0 | 201.6 | 2598.6 | 255.8772 | 100 | 65 | 0.54127 | 4.3302 | 4.8715 | 31.5 | 4.4104 | 3.9693 | 2.0005 | 14.2896 | 76.8611 | 714.482 | 222.9184 | 128606.7601 | 0.54127 | 3.9693 | 58.0246 | 2.8868 | 1.6238 | 592.2374
0.832 | 0.0718 | 15.9 | 32.66 | 7.18 | 83.2 | 90.38 | 9.62 | 0 | 215.4 | 2496 | 297.258 | 100 | 65 | 0.54127 | 4.3302 | 4.8715 | 31.5 | 4.4104 | 3.9693 | 2.0005 | 14.2896 | 61.817 | 714.482 | 222.9184 | 128606.7601 | 0.54127 | 3.9693 | 58.0246 | 2.8868 | 1.6238 | 592.2374
0.7073 | 0.0743 | 3.77 | 32.68 | 7.43 | 70.73 | 78.16 | 21.84 | 0 | 222.9 | 2121.9 | 409.9368 | 100 | 65 | 0.54127 | 4.3302 | 4.8715 | 31.5 | 4.4104 | 3.9693 | 2.0005 | 14.2896 | 37.5503 | 714.482 | 222.9184 | 128606.7601 | 0.54127 | 3.9693 | 58.0246 | 2.8868 | 1.6238 | 592.2374
0.7321 | 0.0935 | 1.37 | 32.68 | 9.35 | 73.21 | 82.56 | 17.44 | 0 | 280.5 | 2196.3 | 285.4928 | 100 | 65 | 0.54127 | 4.3302 | 4.8715 | 31.5 | 4.4104 | 3.9693 | 2.0005 | 14.2896 | 32.749 | 714.482 | 222.9184 | 128606.7601 | 0.54127 | 3.9693 | 58.0246 | 2.8868 | 1.6238 | 592.2374
0.7628 | 0.1041 | 0.02 | 32.71 | 10.41 | 76.28 | 86.69 | 13.31 | 0 | 312.3 | 2288.4 | 199.9162 | 100 | 65 | 0.54127 | 4.3302 | 4.8715 | 31.5 | 4.4104 | 3.9693 | 2.0005 | 14.2896 | 30.0483 | 714.482 | 222.9184 | 128606.7601 | 0.54127 | 3.9693 | 58.0246 | 2.8868 | 1.6238 | 592.2374
0.6459 | 0.1021 | 0.44 | 32.73 | 10.21 | 64.59 | 74.8 | 25.2 | 0 | 306.3 | 1937.7 | 389.088 | 100 | 65 | 0.54127 | 4.3302 | 4.8715 | 31.5 | 4.4104 | 3.9693 | 2.0005 | 14.2896 | 30.8885 | 714.482 | 222.9184 | 128606.7601 | 0.54127 | 3.9693 | 58.0246 | 2.8868 | 1.6238 | 592.2374
0.5145 | 0.1243 | 4.6 | 32.73 | 12.43 | 51.45 | 63.88 | 36.12 | 0 | 372.9 | 1543.5 | 707.952 | 100 | 65 | 0.54127 | 4.3302 | 4.8715 | 31.5 | 4.4104 | 3.9693 | 2.0005 | 14.2896 | 39.2108 | 714.482 | 222.9184 | 128606.7601 | 0.54127 | 3.9693 | 58.0246 | 2.8868 | 1.6238 | 592.2374
0.3439 | 0.1333 | 18.01 | 32.77 | 13.33 | 34.39 | 47.72 | 52.28 | 0 | 399.9 | 1031.7 | 1725.7628 | 100 | 65 | 0.54127 | 4.3302 | 4.8715 | 31.5 | 4.4104 | 3.9693 | 2.0005 | 14.2896 | 66.0381 | 714.482 | 222.9184 | 128606.7601 | 0.54127 | 3.9693 | 58.0246 | 2.8868 | 1.6238 | 592.2374
0.1886 | 0.1366 | 25.25 | 32.79 | 13.66 | 18.86 | 32.52 | 67.48 | 0 | 409.8 | 565.8 | 2716.07 | 100 | 65 | 0.54127 | 4.3302 | 4.8715 | 31.5 | 4.4104 | 3.9693 | 2.0005 | 14.2896 | 80.5221 | 714.482 | 222.9184 | 128606.7601 | 0.54127 | 3.9693 | 58.0246 | 2.8868 | 1.6238 | 592.2374
0.0877 | 0.1463 | 25.21 | 32.79 | 14.63 | 8.77 | 23.4 | 76.6 | 0 | 438.9 | 263.1 | 3080.086 | 100 | 65 | 0.54127 | 4.3302 | 4.8715 | 31.5 | 4.4104 | 3.9693 | 2.0005 | 14.2896 | 80.4421 | 714.482 | 222.9184 | 128606.7601 | 0.54127 | 3.9693 | 58.0246 | 2.8868 | 1.6238 | 592.2374
0.0208 | 0.1438 | 25.21 | 32.79 | 14.38 | 2.08 | 16.46 | 83.54 | 0 | 431.4 | 62.4 | 3359.1434 | 100 | 65 | 0.54127 | 4.3302 | 4.8715 | 31.5 | 4.4104 | 3.9693 | 2.0005 | 14.2896 | 80.4421 | 714.482 | 222.9184 | 128606.7601 | 0.54127 | 3.9693 | 58.0246 | 2.8868 | 1.6238 | 592.2374
0.0002 | 0.1786 | 24.52 | 32.8 | 17.86 | 0.02 | 17.88 | 82.12 | 0 | 535.8 | 0.6 | 3245.3824 | 100 | 65 | 0.54127 | 4.3302 | 4.8715 | 31.5 | 4.4104 | 3.9693 | 2.0005 | 14.2896 | 79.0617 | 714.482 | 222.9184 | 128606.7601 | 0.54127 | 3.9693 | 58.0246 | 2.8868 | 1.6238 | 592.2374
0 | 0.2267 | 23.77 | 32.8 | 22.67 | 0 | 22.67 | 77.33 | 0 | 680.1 | 0 | 2998.0841 | 100 | 65 | 0.54127 | 4.3302 | 4.8715 | 31.5 | 4.4104 | 3.9693 | 2.0005 | 14.2896 | 77.5613 | 714.482 | 222.9184 | 128606.7601 | 0.54127 | 3.9693 | 58.0246 | 2.8868 | 1.6238 | 592.2374
0 | 0.2639 | 22.99 | 32.8 | 26.39 | 0 | 26.39 | 73.61 | 0 | 791.7 | 0 | 2796.4439 | 100 | 65 | 0.54127 | 4.3302 | 4.8715 | 31.5 | 4.4104 | 3.9693 | 2.0005 | 14.2896 | 76.0009 | 714.482 | 222.9184 | 128606.7601 | 0.54127 | 3.9693 | 58.0246 | 2.8868 | 1.6238 | 592.2374
0 | 0.2511 | 21.51 | 32.83 | 25.11 | 0 | 25.11 | 74.89 | 0 | 753.3 | 0 | 2734.2339 | 100 | 65 | 0.54127 | 4.3302 | 4.8715 | 31.5 | 4.4104 | 3.9693 | 2.0005 | 14.2896 | 73.0401 | 714.482 | 222.9184 | 128606.7601 | 0.54127 | 3.9693 | 58.0246 | 2.8868 | 1.6238 | 592.2374
0 | 0.2319 | 21.38 | 32.84 | 23.19 | 0 | 23.19 | 76.81 | 0 | 695.7 | 0 | 2794.3478 | 100 | 65 | 0.54127 | 4.3302 | 4.8715 | 31.5 | 4.4104 | 3.9693 | 2.0005 | 14.2896 | 72.78 | 714.482 | 222.9184 | 128606.7601 | 0.54127 | 3.9693 | 58.0246 | 2.8868 | 1.6238 | 592.2374
0.0003 | 0.2009 | 16.39 | 32.84 | 20.09 | 0.03 | 20.12 | 79.88 | 0 | 602.7 | 0.9 | 2507.4332 | 100 | 65 | 0.54127 | 4.3302 | 4.8715 | 31.5 | 4.4104 | 3.9693 | 2.0005 | 14.2896 | 62.7973 | 714.482 | 222.9184 | 128606.7601 | 0.54127 | 3.9693 | 58.0246 | 2.8868 | 1.6238 | 592.2374
0.0161 | 0.1886 | 15 | 32.85 | 18.86 | 1.61 | 20.47 | 79.53 | 0 | 565.8 | 48.3 | 2385.9 | 100 | 65 | 0.54127 | 4.3302 | 4.8715 | 31.5 | 4.4104 | 3.9693 | 2.0005 | 14.2896 | 60.0165 | 714.482 | 222.9184 | 128606.7601 | 0.54127 | 3.9693 | 58.0246 | 2.8868 | 1.6238 | 592.2374
0.0768 | 0.1656 | 14.68 | 32.85 | 16.56 | 7.68 | 24.24 | 75.76 | 0 | 496.8 | 230.4 | 2248.5568 | 100 | 65 | 0.54127 | 4.3302 | 4.8715 | 31.5 | 4.4104 | 3.9693 | 2.0005 | 14.2896 | 59.3763 | 714.482 | 222.9184 | 128606.7601 | 0.54127 | 3.9693 | 58.0246 | 2.8868 | 1.6238 | 592.2374
0.1682 | 0.1281 | 19.27 | 32.87 | 12.81 | 16.82 | 29.63 | 70.37 | 0 | 384.3 | 504.6 | 2411.5799 | 100 | 65 | 0.54127 | 4.3302 | 4.8715 | 31.5 | 4.4104 | 3.9693 | 2.0005 | 14.2896 | 68.5588 | 714.482 | 222.9184 | 128606.7601 | 0.54127 | 3.9693 | 58.0246 | 2.8868 | 1.6238 | 592.2374
0.27 | 0.0586 | 20.3 | 32.87 | 5.86 | 27 | 32.86 | 67.14 | 0 | 175.8 | 810 | 2370.042 | 100 | 65 | 0.54127 | 4.3302 | 4.8715 | 31.5 | 4.4104 | 3.9693 | 2.0005 | 14.2896 | 70.6194 | 714.482 | 222.9184 | 128606.7601 | 0.54127 | 3.9693 | 58.0246 | 2.8868 | 1.6238 | 592.2374
0.4485 | 0.0184 | 21.39 | 32.89 | 1.84 | 44.85 | 46.69 | 53.31 | 0 | 55.2 | 1345.5 | 1939.9509 | 100 | 65 | 0.54127 | 4.3302 | 4.8715 | 31.5 | 4.4104 | 3.9693 | 2.0005 | 14.2896 | 72.8 | 714.482 | 222.9184 | 128606.7601 | 0.54127 | 3.9693 | 58.0246 | 2.8868 | 1.6238 | 592.2374
0.6573 | 0.0185 | 22.65 | 32.89 | 1.85 | 65.73 | 67.58 | 32.42 | 0 | 55.5 | 1971.9 | 1220.613 | 100 | 65 | 0.54127 | 4.3302 | 4.8715 | 31.5 | 4.4104 | 3.9693 | 2.0005 | 14.2896 | 75.3207 | 714.482 | 222.9184 | 128606.7601 | 0.54127 | 3.9693 | 58.0246 | 2.8868 | 1.6238 | 592.2374
0.8006 | 0.0289 | 23.55 | 32.89 | 2.89 | 80.06 | 82.95 | 17.05 | 0 | 86.7 | 2401.8 | 657.2775 | 100 | 65 | 0.54127 | 4.3302 | 4.8715 | 31.5 | 4.4104 | 3.9693 | 2.0005 | 14.2896 | 77.1212 | 714.482 | 222.9184 | 128606.7601 | 0.54127 | 3.9693 | 58.0246 | 2.8868 | 1.6238 | 592.2374
0.905 | 0.0278 | 18.57 | 32.89 | 2.78 | 90.5 | 93.28 | 6.72 | 0 | 83.4 | 2715 | 225.5904 | 100 | 65 | 0.54127 | 4.3302 | 4.8715 | 31.5 | 4.4104 | 3.9693 | 2.0005 | 14.2896 | 67.1585 | 714.482 | 222.9184 | 128606.7601 | 0.54127 | 3.9693 | 58.0246 | 2.8868 | 1.6238 | 592.2374
0.8903 | 0.0311 | 2.84 | 32.9 | 3.11 | 89.03 | 92.14 | 7.86 | 0 | 93.3 | 2670.9 | 140.2224 | 100 | 65 | 0.54127 | 4.3302 | 4.8715 | 31.5 | 4.4104 | 3.9693 | 2.0005 | 14.2896 | 35.6898 | 714.482 | 222.9184 | 128606.7601 | 0.54127 | 3.9693 | 58.0246 | 2.8868 | 1.6238 | 592.2374
0.7936 | 0.0336 | 0.62 | 32.9 | 3.36 | 79.36 | 82.72 | 17.28 | 0 | 100.8 | 2380.8 | 269.9136 | 100 | 65 | 0.54127 | 4.3302 | 4.8715 | 31.5 | 4.4104 | 3.9693 | 2.0005 | 14.2896 | 31.2486 | 714.482 | 222.9184 | 128606.7601 | 0.54127 | 3.9693 | 58.0246 | 2.8868 | 1.6238 | 592.2374
0.8107 | 0.0267 | 0.02 | 32.9 | 2.67 | 81.07 | 83.74 | 16.26 | 0 | 80.1 | 2432.1 | 244.2252 | 100 | 65 | 0.54127 | 4.3302 | 4.8715 | 31.5 | 4.4104 | 3.9693 | 2.0005 | 14.2896 | 30.0483 | 714.482 | 222.9184 | 128606.7601 | 0.54127 | 3.9693 | 58.0246 | 2.8868 | 1.6238 | 592.2374
0.8135 | 0.0251 | -0.06 | 32.9 | 2.51 | 81.35 | 83.86 | 16.14 | 0 | 75.3 | 2440.5 | 241.1316 | 100 | 65 | 0.54127 | 4.3302 | 4.8715 | 31.5 | 4.4104 | 3.9693 | 2.0005 | 14.2896 | 29.8882 | 714.482 | 222.9184 | 128606.7601 | 0.54127 | 3.9693 | 58.0246 | 2.8868 | 1.6238 | 592.2374
0.7021 | 0.0213 | 2.03 | 32.9 | 2.13 | 70.21 | 72.34 | 27.66 | 0 | 63.9 | 2106.3 | 471.0498 | 100 | 65 | 0.54127 | 4.3302 | 4.8715 | 31.5 | 4.4104 | 3.9693 | 2.0005 | 14.2896 | 34.0694 | 714.482 | 222.9184 | 128606.7601 | 0.54127 | 3.9693 | 58.0246 | 2.8868 | 1.6238 | 592.2374
0.5535 | 0.0199 | 3.91 | 32.91 | 1.99 | 55.35 | 57.34 | 42.66 | 0 | 59.7 | 1660.5 | 806.7006 | 100 | 65 | 0.54127 | 4.3302 | 4.8715 | 31.5 | 4.4104 | 3.9693 | 2.0005 | 14.2896 | 37.8304 | 714.482 | 222.9184 | 128606.7601 | 0.54127 | 3.9693 | 58.0246 | 2.8868 | 1.6238 | 592.2374
0.3701 | 0.0165 | 18.68 | 32.91 | 1.65 | 37.01 | 38.66 | 61.34 | 0 | 49.5 | 1110.3 | 2065.9312 | 100 | 65 | 0.54127 | 4.3302 | 4.8715 | 31.5 | 4.4104 | 3.9693 | 2.0005 | 14.2896 | 67.3785 | 714.482 | 222.9184 | 128606.7601 | 0.54127 | 3.9693 | 58.0246 | 2.8868 | 1.6238 | 592.2374
0.2104 | 0.0203 | 23.12 | 32.91 | 2.03 | 21.04 | 23.07 | 76.93 | 0 | 60.9 | 631.2 | 2932.5716 | 100 | 65 | 0.54127 | 4.3302 | 4.8715 | 31.5 | 4.4104 | 3.9693 | 2.0005 | 14.2896 | 76.261 | 714.482 | 222.9184 | 128606.7601 | 0.54127 | 3.9693 | 58.0246 | 2.8868 | 1.6238 | 592.2374
0.0932 | 0.0321 | 23.12 | 32.92 | 3.21 | 9.32 | 12.53 | 87.47 | 0 | 96.3 | 279.6 | 3334.3564 | 100 | 65 | 0.54127 | 4.3302 | 4.8715 | 31.5 | 4.4104 | 3.9693 | 2.0005 | 14.2896 | 76.261 | 714.482 | 222.9184 | 128606.7601 | 0.54127 | 3.9693 | 58.0246 | 2.8868 | 1.6238 | 592.2374
0.0195 | 0.0533 | 22.81 | 32.92 | 5.33 | 1.95 | 7.28 | 92.72 | 0 | 159.9 | 58.5 | 3505.7432 | 100 | 65 | 0.54127 | 4.3302 | 4.8715 | 31.5 | 4.4104 | 3.9693 | 2.0005 | 14.2896 | 75.6408 | 714.482 | 222.9184 | 128606.7601 | 0.54127 | 3.9693 | 58.0246 | 2.8868 | 1.6238 | 592.2374
0.0001 | 0.0988 | 22.16 | 32.93 | 9.88 | 0.01 | 9.89 | 90.11 | 0 | 296.4 | 0.3 | 3348.4876 | 100 | 65 | 0.54127 | 4.3302 | 4.8715 | 31.5 | 4.4104 | 3.9693 | 2.0005 | 14.2896 | 74.3404 | 714.482 | 222.9184 | 128606.7601 | 0.54127 | 3.9693 | 58.0246 | 2.8868 | 1.6238 | 592.2374
0 | 0.1568 | 21.63 | 32.94 | 15.68 | 0 | 15.68 | 84.32 | 0 | 470.4 | 0 | 3088.6416 | 100 | 65 | 0.54127 | 4.3302 | 4.8715 | 31.5 | 4.4104 | 3.9693 | 2.0005 | 14.2896 | 73.2801 | 714.482 | 222.9184 | 128606.7601 | 0.54127 | 3.9693 | 58.0246 | 2.8868 | 1.6238 | 592.2374
0 | 0.2069 | 20.45 | 32.96 | 20.69 | 0 | 20.69 | 79.31 | 0 | 620.7 | 0 | 2811.5395 | 100 | 65 | 0.54127 | 4.3302 | 4.8715 | 31.5 | 4.4104 | 3.9693 | 2.0005 | 14.2896 | 70.9195 | 714.482 | 222.9184 | 128606.7601 | 0.54127 | 3.9693 | 58.0246 | 2.8868 | 1.6238 | 592.2374
0 | 0.2156 | 19.01 | 32.98 | 21.56 | 0 | 21.56 | 78.44 | 0 | 646.8 | 0 | 2667.7444 | 100 | 65 | 0.54127 | 4.3302 | 4.8715 | 31.5 | 4.4104 | 3.9693 | 2.0005 | 14.2896 | 68.0387 | 714.482 | 222.9184 | 128606.7601 | 0.54127 | 3.9693 | 58.0246 | 2.8868 | 1.6238 | 592.2374
0 | 0.2204 | 18.92 | 32.98 | 22.04 | 0 | 22.04 | 77.96 | 0 | 661.2 | 0 | 2644.4032 | 100 | 65 | 0.54127 | 4.3302 | 4.8715 | 31.5 | 4.4104 | 3.9693 | 2.0005 | 14.2896 | 67.8586 | 714.482 | 222.9184 | 128606.7601 | 0.54127 | 3.9693 | 58.0246 | 2.8868 | 1.6238 | 592.2374
0.0002 | 0.1969 | 19.78 | 32.99 | 19.69 | 0.02 | 19.71 | 80.29 | 0 | 590.7 | 0.6 | 2792.4862 | 100 | 65 | 0.54127 | 4.3302 | 4.8715 | 31.5 | 4.4104 | 3.9693 | 2.0005 | 14.2896 | 69.5791 | 714.482 | 222.9184 | 128606.7601 | 0.54127 | 3.9693 | 58.0246 | 2.8868 | 1.6238 | 592.2374
0.0237 | 0.1762 | 19.55 | 33 | 17.62 | 2.37 | 19.99 | 80.01 | 0 | 528.6 | 71.1 | 2764.3455 | 100 | 65 | 0.54127 | 4.3302 | 4.8715 | 31.5 | 4.4104 | 3.9693 | 2.0005 | 14.2896 | 69.119 | 714.482 | 222.9184 | 128606.7601 | 0.54127 | 3.9693 | 58.0246 | 2.8868 | 1.6238 | 592.2374
0.119 | 0.1621 | 19.79 | 33 | 16.21 | 11.9 | 28.11 | 71.89 | 0 | 486.3 | 357 | 2501.0531 | 100 | 65 | 0.54127 | 4.3302 | 4.8715 | 31.5 | 4.4104 | 3.9693 | 2.0005 | 14.2896 | 69.5991 | 714.482 | 222.9184 | 128606.7601 | 0.54127 | 3.9693 | 58.0246 | 2.8868 | 1.6238 | 592.2374
0.2416 | 0.1379 | 20.17 | 33.01 | 13.79 | 24.16 | 37.95 | 62.05 | 0 | 413.7 | 724.8 | 2182.2985 | 100 | 65 | 0.54127 | 4.3302 | 4.8715 | 31.5 | 4.4104 | 3.9693 | 2.0005 | 14.2896 | 70.3593 | 714.482 | 222.9184 | 128606.7601 | 0.54127 | 3.9693 | 58.0246 | 2.8868 | 1.6238 | 592.2374
0.3627 | 0.0717 | 21.71 | 33.04 | 7.17 | 36.27 | 43.44 | 56.56 | 0 | 215.1 | 1088.1 | 2076.3176 | 100 | 65 | 0.54127 | 4.3302 | 4.8715 | 31.5 | 4.4104 | 3.9693 | 2.0005 | 14.2896 | 73.4402 | 714.482 | 222.9184 | 128606.7601 | 0.54127 | 3.9693 | 58.0246 | 2.8868 | 1.6238 | 592.2374
0.5351 | 0.0124 | 23.67 | 33.07 | 1.24 | 53.51 | 54.75 | 45.25 | 0 | 37.2 | 1605.3 | 1749.8175 | 100 | 65 | 0.54127 | 4.3302 | 4.8715 | 31.5 | 4.4104 | 3.9693 | 2.0005 | 14.2896 | 77.3613 | 714.482 | 222.9184 | 128606.7601 | 0.54127 | 3.9693 | 58.0246 | 2.8868 | 1.6238 | 592.2374
0.7187 | 0.0051 | 28.07 | 33.07 | 0.51 | 71.87 | 72.38 | 27.62 | 0 | 15.3 | 2156.1 | 1189.5934 | 100 | 65 | 0.54127 | 4.3302 | 4.8715 | 31.5 | 4.4104 | 3.9693 | 2.0005 | 14.2896 | 86.1637 | 714.482 | 222.9184 | 128606.7601 | 0.54127 | 3.9693 | 58.0246 | 2.8868 | 1.6238 | 592.2374
0.8508 | 0.0194 | 29.15 | 33.08 | 1.94 | 85.08 | 87.02 | 12.98 | 0 | 58.2 | 2552.4 | 573.067 | 100 | 65 | 0.54127 | 4.3302 | 4.8715 | 31.5 | 4.4104 | 3.9693 | 2.0005 | 14.2896 | 88.3243 | 714.482 | 222.9184 | 128606.7601 | 0.54127 | 3.9693 | 58.0246 | 2.8868 | 1.6238 | 592.2374
0.9342 | 0.0242 | 24.63 | 33.09 | 2.42 | 93.42 | 95.84 | 4.16 | 0 | 72.6 | 2802.6 | 164.8608 | 100 | 65 | 0.54127 | 4.3302 | 4.8715 | 31.5 | 4.4104 | 3.9693 | 2.0005 | 14.2896 | 79.2818 | 714.482 | 222.9184 | 128606.7601 | 0.54127 | 3.9693 | 58.0246 | 2.8868 | 1.6238 | 592.2374
0.9245 | 0.023 | 24.54 | 33.1 | 2.3 | 92.45 | 94.75 | 5.25 | 0 | 69 | 2773.5 | 207.585 | 100 | 65 | 0.54127 | 4.3302 | 4.8715 | 31.5 | 4.4104 | 3.9693 | 2.0005 | 14.2896 | 79.1017 | 714.482 | 222.9184 | 128606.7601 | 0.54127 | 3.9693 | 58.0246 | 2.8868 | 1.6238 | 592.2374
0.8669 | 0.0259 | 23.96 | 33.1 | 2.59 | 86.69 | 89.28 | 10.72 | 0 | 77.7 | 2600.7 | 417.6512 | 100 | 65 | 0.54127 | 4.3302 | 4.8715 | 31.5 | 4.4104 | 3.9693 | 2.0005 | 14.2896 | 77.9414 | 714.482 | 222.9184 | 128606.7601 | 0.54127 | 3.9693 | 58.0246 | 2.8868 | 1.6238 | 592.2374
0.8793 | 0.0274 | 23.97 | 33.1 | 2.74 | 87.93 | 90.67 | 9.33 | 0 | 82.2 | 2637.9 | 363.5901 | 100 | 65 | 0.54127 | 4.3302 | 4.8715 | 31.5 | 4.4104 | 3.9693 | 2.0005 | 14.2896 | 77.9614 | 714.482 | 222.9184 | 128606.7601 | 0.54127 | 3.9693 | 58.0246 | 2.8868 | 1.6238 | 592.2374
0.8517 | 0.0322 | 25.9 | 33.1 | 3.22 | 85.17 | 88.39 | 11.61 | 0 | 96.6 | 2555.1 | 474.849 | 100 | 65 | 0.54127 | 4.3302 | 4.8715 | 31.5 | 4.4104 | 3.9693 | 2.0005 | 14.2896 | 81.8225 | 714.482 | 222.9184 | 128606.7601 | 0.54127 | 3.9693 | 58.0246 | 2.8868 | 1.6238 | 592.2374
0.7281 | 0.039 | 26.28 | 33.12 | 3.9 | 72.81 | 76.71 | 23.29 | 0 | 117 | 2184.3 | 961.4112 | 100 | 65 | 0.54127 | 4.3302 | 4.8715 | 31.5 | 4.4104 | 3.9693 | 2.0005 | 14.2896 | 82.5827 | 714.482 | 222.9184 | 128606.7601 | 0.54127 | 3.9693 | 58.0246 | 2.8868 | 1.6238 | 592.2374
0.5786 | 0.0338 | 27.02 | 33.13 | 3.38 | 57.86 | 61.24 | 38.76 | 0 | 101.4 | 1735.8 | 1628.6952 | 100 | 65 | 0.54127 | 4.3302 | 4.8715 | 31.5 | 4.4104 | 3.9693 | 2.0005 | 14.2896 | 84.0631 | 714.482 | 222.9184 | 128606.7601 | 0.54127 | 3.9693 | 58.0246 | 2.8868 | 1.6238 | 592.2374
0.4006 | 0.0252 | 22.82 | 33.14 | 2.52 | 40.06 | 42.58 | 57.42 | 0 | 75.6 | 1201.8 | 2171.6244 | 100 | 65 | 0.54127 | 4.3302 | 4.8715 | 31.5 | 4.4104 | 3.9693 | 2.0005 | 14.2896 | 75.6608 | 714.482 | 222.9184 | 128606.7601 | 0.54127 | 3.9693 | 58.0246 | 2.8868 | 1.6238 | 592.2374
0.2316 | 0.0253 | 25.21 | 33.15 | 2.53 | 23.16 | 25.69 | 74.31 | 0 | 75.9 | 694.8 | 2988.0051 | 100 | 65 | 0.54127 | 4.3302 | 4.8715 | 31.5 | 4.4104 | 3.9693 | 2.0005 | 14.2896 | 80.4421 | 714.482 | 222.9184 | 128606.7601 | 0.54127 | 3.9693 | 58.0246 | 2.8868 | 1.6238 | 592.2374
0.1013 | 0.0356 | 26.3 | 33.16 | 3.56 | 10.13 | 13.69 | 86.31 | 0 | 106.8 | 303.9 | 3564.603 | 100 | 65 | 0.54127 | 4.3302 | 4.8715 | 31.5 | 4.4104 | 3.9693 | 2.0005 | 14.2896 | 82.6227 | 714.482 | 222.9184 | 128606.7601 | 0.54127 | 3.9693 | 58.0246 | 2.8868 | 1.6238 | 592.2374
0.0212 | 0.0661 | 24.94 | 33.17 | 6.61 | 2.12 | 8.73 | 91.27 | 0 | 198.3 | 63.6 | 3645.3238 | 100 | 65 | 0.54127 | 4.3302 | 4.8715 | 31.5 | 4.4104 | 3.9693 | 2.0005 | 14.2896 | 79.902 | 714.482 | 222.9184 | 128606.7601 | 0.54127 | 3.9693 | 58.0246 | 2.8868 | 1.6238 | 592.2374
0 | 0.1135 | 24 | 33.17 | 11.35 | 0 | 11.35 | 88.65 | 0 | 340.5 | 0 | 3457.35 | 100 | 65 | 0.54127 | 4.3302 | 4.8715 | 31.5 | 4.4104 | 3.9693 | 2.0005 | 14.2896 | 78.0214 | 714.482 | 222.9184 | 128606.7601 | 0.54127 | 3.9693 | 58.0246 | 2.8868 | 1.6238 | 592.2374
0 | 0.1758 | 23.82 | 33.18 | 17.58 | 0 | 17.58 | 82.42 | 0 | 527.4 | 0 | 3199.5444 | 100 | 65 | 0.54127 | 4.3302 | 4.8715 | 31.5 | 4.4104 | 3.9693 | 2.0005 | 14.2896 | 77.6613 | 714.482 | 222.9184 | 128606.7601 | 0.54127 | 3.9693 | 58.0246 | 2.8868 | 1.6238 | 592.2374
0 | 0.2401 | 22.5 | 33.2 | 24.01 | 0 | 24.01 | 75.99 | 0 | 720.3 | 0 | 2849.625 | 100 | 65 | 0.54127 | 4.3302 | 4.8715 | 31.5 | 4.4104 | 3.9693 | 2.0005 | 14.2896 | 75.0206 | 714.482 | 222.9184 | 128606.7601 | 0.54127 | 3.9693 | 58.0246 | 2.8868 | 1.6238 | 592.2374
0 | 0.2573 | 20.48 | 33.2 | 25.73 | 0 | 25.73 | 74.27 | 0 | 771.9 | 0 | 2635.0996 | 100 | 65 | 0.54127 | 4.3302 | 4.8715 | 31.5 | 4.4104 | 3.9693 | 2.0005 | 14.2896 | 70.9795 | 714.482 | 222.9184 | 128606.7601 | 0.54127 | 3.9693 | 58.0246 | 2.8868 | 1.6238 | 592.2374
0 | 0.2543 | 19.08 | 33.21 | 25.43 | 0 | 25.43 | 74.57 | 0 | 762.9 | 0 | 2541.3456 | 100 | 65 | 0.54127 | 4.3302 | 4.8715 | 31.5 | 4.4104 | 3.9693 | 2.0005 | 14.2896 | 68.1787 | 714.482 | 222.9184 | 128606.7601 | 0.54127 | 3.9693 | 58.0246 | 2.8868 | 1.6238 | 592.2374
0.0002 | 0.2408 | 10.02 | 33.23 | 24.08 | 0.02 | 24.1 | 75.9 | 0 | 722.4 | 0.6 | 1899.018 | 100 | 65 | 0.54127 | 4.3302 | 4.8715 | 31.5 | 4.4104 | 3.9693 | 2.0005 | 14.2896 | 50.0538 | 714.482 | 222.9184 | 128606.7601 | 0.54127 | 3.9693 | 58.0246 | 2.8868 | 1.6238 | 592.2374
0.0246 | 0.2383 | 1.52 | 33.24 | 23.83 | 2.46 | 26.29 | 73.71 | 0 | 714.9 | 73.8 | 1217.6892 | 100 | 65 | 0.54127 | 4.3302 | 4.8715 | 31.5 | 4.4104 | 3.9693 | 2.0005 | 14.2896 | 33.0491 | 714.482 | 222.9184 | 128606.7601 | 0.54127 | 3.9693 | 58.0246 | 2.8868 | 1.6238 | 592.2374
0.1191 | 0.232 | 2.86 | 33.25 | 23.2 | 11.91 | 35.11 | 64.89 | 0 | 696 | 357.3 | 1158.9354 | 100 | 65 | 0.54127 | 4.3302 | 4.8715 | 31.5 | 4.4104 | 3.9693 | 2.0005 | 14.2896 | 35.7298 | 714.482 | 222.9184 | 128606.7601 | 0.54127 | 3.9693 | 58.0246 | 2.8868 | 1.6238 | 592.2374
0.2411 | 0.26 | 8.76 | 33.26 | 26 | 24.11 | 50.11 | 49.89 | 0 | 780 | 723.3 | 1185.3864 | 100 | 65 | 0.54127 | 4.3302 | 4.8715 | 31.5 | 4.4104 | 3.9693 | 2.0005 | 14.2896 | 47.5331 | 714.482 | 222.9184 | 128606.7601 | 0.54127 | 3.9693 | 58.0246 | 2.8868 | 1.6238 | 592.2374
0.3685 | 0.2201 | 19.74 | 33.26 | 22.01 | 36.85 | 58.86 | 41.14 | 0 | 660.3 | 1105.5 | 1429.2036 | 100 | 65 | 0.54127 | 4.3302 | 4.8715 | 31.5 | 4.4104 | 3.9693 | 2.0005 | 14.2896 | 69.4991 | 714.482 | 222.9184 | 128606.7601 | 0.54127 | 3.9693 | 58.0246 | 2.8868 | 1.6238 | 592.2374
0.5538 | 0.1102 | 21.9 | 33.26 | 11.02 | 55.38 | 66.4 | 33.6 | 0 | 330.6 | 1661.4 | 1239.84 | 100 | 65 | 0.54127 | 4.3302 | 4.8715 | 31.5 | 4.4104 | 3.9693 | 2.0005 | 14.2896 | 73.8203 | 714.482 | 222.9184 | 128606.7601 | 0.54127 | 3.9693 | 58.0246 | 2.8868 | 1.6238 | 592.2374
0.733 | 0.0698 | 23.93 | 33.28 | 6.98 | 73.3 | 80.28 | 19.72 | 0 | 209.4 | 2199 | 767.6996 | 100 | 65 | 0.54127 | 4.3302 | 4.8715 | 31.5 | 4.4104 | 3.9693 | 2.0005 | 14.2896 | 77.8814 | 714.482 | 222.9184 | 128606.7601 | 0.54127 | 3.9693 | 58.0246 | 2.8868 | 1.6238 | 592.2374
0.8513 | 0.1245 | 24.51 | 33.29 | 12.45 | 85.13 | 97.58 | 2.42 | 0 | 373.5 | 2553.9 | 95.6142 | 100 | 65 | 0.54127 | 4.3302 | 4.8715 | 31.5 | 4.4104 | 3.9693 | 2.0005 | 14.2896 | 79.0417 | 714.482 | 222.9184 | 128606.7601 | 0.54127 | 3.9693 | 58.0246 | 2.8868 | 1.6238 | 592.2374
0.9279 | 0.1757 | 24.12 | 33.3 | 17.57 | 92.79 | 110.36 | 0 | 10.36 | 527.1 | 2783.7 | 0 | 100 | 65 | 0.54127 | 4.3302 | 4.8715 | 31.5 | 4.4104 | 3.9693 | 2.0005 | 14.2896 | 78.2615 | 714.482 | 222.9184 | 128606.7601 | 0.54127 | 3.9693 | 58.0246 | 2.8868 | 1.6238 | 592.2374
0.9081 | 0.1787 | 23.35 | 33.35 | 17.87 | 90.81 | 108.68 | 0 | 8.68 | 536.1 | 2724.3 | 0 | 100 | 65 | 0.54127 | 4.3302 | 4.8715 | 31.5 | 4.4104 | 3.9693 | 2.0005 | 14.2896 | 76.7211 | 714.482 | 222.9184 | 128606.7601 | 0.54127 | 3.9693 | 58.0246 | 2.8868 | 1.6238 | 592.2374
0.8177 | 0.1785 | 22.54 | 33.35 | 17.85 | 81.77 | 99.62 | 0.38 | 0 | 535.5 | 2453.1 | 14.2652 | 100 | 65 | 0.54127 | 4.3302 | 4.8715 | 31.5 | 4.4104 | 3.9693 | 2.0005 | 14.2896 | 75.1006 | 714.482 | 222.9184 | 128606.7601 | 0.54127 | 3.9693 | 58.0246 | 2.8868 | 1.6238 | 592.2374
0.7892 | 0.1575 | 21.59 | 33.35 | 15.75 | 78.92 | 94.67 | 5.33 | 0 | 472.5 | 2367.6 | 195.0247 | 100 | 65 | 0.54127 | 4.3302 | 4.8715 | 31.5 | 4.4104 | 3.9693 | 2.0005 | 14.2896 | 73.2001 | 714.482 | 222.9184 | 128606.7601 | 0.54127 | 3.9693 | 58.0246 | 2.8868 | 1.6238 | 592.2374
0.7626 | 0.1301 | 21.14 | 33.37 | 13.01 | 76.26 | 89.27 | 10.73 | 0 | 390.3 | 2287.8 | 387.7822 | 100 | 65 | 0.54127 | 4.3302 | 4.8715 | 31.5 | 4.4104 | 3.9693 | 2.0005 | 14.2896 | 72.2999 | 714.482 | 222.9184 | 128606.7601 | 0.54127 | 3.9693 | 58.0246 | 2.8868 | 1.6238 | 592.2374
0.6465 | 0.119 | 21.29 | 33.37 | 11.9 | 64.65 | 76.55 | 23.45 | 0 | 357 | 1939.5 | 851.0005 | 100 | 65 | 0.54127 | 4.3302 | 4.8715 | 31.5 | 4.4104 | 3.9693 | 2.0005 | 14.2896 | 72.5999 | 714.482 | 222.9184 | 128606.7601 | 0.54127 | 3.9693 | 58.0246 | 2.8868 | 1.6238 | 592.2374
0.5067 | 0.1175 | 21.84 | 33.38 | 11.75 | 50.67 | 62.42 | 37.58 | 0 | 352.5 | 1520.1 | 1384.4472 | 100 | 65 | 0.54127 | 4.3302 | 4.8715 | 31.5 | 4.4104 | 3.9693 | 2.0005 | 14.2896 | 73.7002 | 714.482 | 222.9184 | 128606.7601 | 0.54127 | 3.9693 | 58.0246 | 2.8868 | 1.6238 | 592.2374
0.3368 | 0.1221 | 22.9 | 33.38 | 12.21 | 33.68 | 45.89 | 54.11 | 0 | 366.3 | 1010.4 | 2050.769 | 100 | 65 | 0.54127 | 4.3302 | 4.8715 | 31.5 | 4.4104 | 3.9693 | 2.0005 | 14.2896 | 75.8208 | 714.482 | 222.9184 | 128606.7601 | 0.54127 | 3.9693 | 58.0246 | 2.8868 | 1.6238 | 592.2374
0.1737 | 0.1186 | 23.52 | 33.4 | 11.86 | 17.37 | 29.23 | 70.77 | 0 | 355.8 | 521.1 | 2726.0604 | 100 | 65 | 0.54127 | 4.3302 | 4.8715 | 31.5 | 4.4104 | 3.9693 | 2.0005 | 14.2896 | 77.0612 | 714.482 | 222.9184 | 128606.7601 | 0.54127 | 3.9693 | 58.0246 | 2.8868 | 1.6238 | 592.2374
0.0707 | 0.1197 | 23.99 | 33.42 | 11.97 | 7.07 | 19.04 | 80.96 | 0 | 359.1 | 212.1 | 3156.6304 | 100 | 65 | 0.54127 | 4.3302 | 4.8715 | 31.5 | 4.4104 | 3.9693 | 2.0005 | 14.2896 | 78.0014 | 714.482 | 222.9184 | 128606.7601 | 0.54127 | 3.9693 | 58.0246 | 2.8868 | 1.6238 | 592.2374
0.0125 | 0.1432 | 24.46 | 33.43 | 14.32 | 1.25 | 15.57 | 84.43 | 0 | 429.6 | 37.5 | 3331.6078 | 100 | 65 | 0.54127 | 4.3302 | 4.8715 | 31.5 | 4.4104 | 3.9693 | 2.0005 | 14.2896 | 78.9417 | 714.482 | 222.9184 | 128606.7601 | 0.54127 | 3.9693 | 58.0246 | 2.8868 | 1.6238 | 592.2374
0 | 0.2045 | 23.72 | 33.44 | 20.45 | 0 | 20.45 | 79.55 | 0 | 613.5 | 0 | 3080.176 | 100 | 65 | 0.54127 | 4.3302 | 4.8715 | 31.5 | 4.4104 | 3.9693 | 2.0005 | 14.2896 | 77.4613 | 714.482 | 222.9184 | 128606.7601 | 0.54127 | 3.9693 | 58.0246 | 2.8868 | 1.6238 | 592.2374
0 | 0.3028 | 23.39 | 33.46 | 30.28 | 0 | 30.28 | 69.72 | 0 | 908.4 | 0 | 2676.5508 | 100 | 65 | 0.54127 | 4.3302 | 4.8715 | 31.5 | 4.4104 | 3.9693 | 2.0005 | 14.2896 | 76.8011 | 714.482 | 222.9184 | 128606.7601 | 0.54127 | 3.9693 | 58.0246 | 2.8868 | 1.6238 | 592.2374
0 | 0.3228 | 22.55 | 33.46 | 32.28 | 0 | 32.28 | 67.72 | 0 | 968.4 | 0 | 2542.886 | 100 | 65 | 0.54127 | 4.3302 | 4.8715 | 31.5 | 4.4104 | 3.9693 | 2.0005 | 14.2896 | 75.1206 | 714.482 | 222.9184 | 128606.7601 | 0.54127 | 3.9693 | 58.0246 | 2.8868 | 1.6238 | 592.2374
0 | 0.3161 | 21.06 | 33.47 | 31.61 | 0 | 31.61 | 68.39 | 0 | 948.3 | 0 | 2466.1434 | 100 | 65 | 0.54127 | 4.3302 | 4.8715 | 31.5 | 4.4104 | 3.9693 | 2.0005 | 14.2896 | 72.1398 | 714.482 | 222.9184 | 128606.7601 | 0.54127 | 3.9693 | 58.0246 | 2.8868 | 1.6238 | 592.2374
0 | 0.2994 | 15.63 | 33.47 | 29.94 | 0 | 29.94 | 70.06 | 0 | 898.2 | 0 | 2145.9378 | 100 | 65 | 0.54127 | 4.3302 | 4.8715 | 31.5 | 4.4104 | 3.9693 | 2.0005 | 14.2896 | 61.2768 | 714.482 | 222.9184 | 128606.7601 | 0.54127 | 3.9693 | 58.0246 | 2.8868 | 1.6238 | 592.2374
0.0001 | 0.2857 | 15.92 | 33.49 | 28.57 | 0.01 | 28.58 | 71.42 | 0 | 857.1 | 0.3 | 2208.3064 | 100 | 65 | 0.54127 | 4.3302 | 4.8715 | 31.5 | 4.4104 | 3.9693 | 2.0005 | 14.2896 | 61.857 | 714.482 | 222.9184 | 128606.7601 | 0.54127 | 3.9693 | 58.0246 | 2.8868 | 1.6238 | 592.2374
0.0174 | 0.2623 | 19 | 33.51 | 26.23 | 1.74 | 27.97 | 72.03 | 0 | 786.9 | 52.2 | 2449.02 | 100 | 65 | 0.54127 | 4.3302 | 4.8715 | 31.5 | 4.4104 | 3.9693 | 2.0005 | 14.2896 | 68.0187 | 714.482 | 222.9184 | 128606.7601 | 0.54127 | 3.9693 | 58.0246 | 2.8868 | 1.6238 | 592.2374
0.0932 | 0.215 | 18.77 | 33.51 | 21.5 | 9.32 | 30.82 | 69.18 | 0 | 645 | 279.6 | 2336.2086 | 100 | 65 | 0.54127 | 4.3302 | 4.8715 | 31.5 | 4.4104 | 3.9693 | 2.0005 | 14.2896 | 67.5586 | 714.482 | 222.9184 | 128606.7601 | 0.54127 | 3.9693 | 58.0246 | 2.8868 | 1.6238 | 592.2374
0.199 | 0.1571 | 18.85 | 33.54 | 15.71 | 19.9 | 35.61 | 64.39 | 0 | 471.3 | 597 | 2179.6015 | 100 | 65 | 0.54127 | 4.3302 | 4.8715 | 31.5 | 4.4104 | 3.9693 | 2.0005 | 14.2896 | 67.7186 | 714.482 | 222.9184 | 128606.7601 | 0.54127 | 3.9693 | 58.0246 | 2.8868 | 1.6238 | 592.2374
0.2907 | 0.0862 | 20.58 | 33.54 | 8.62 | 29.07 | 37.69 | 62.31 | 0 | 258.6 | 872.1 | 2216.9898 | 100 | 65 | 0.54127 | 4.3302 | 4.8715 | 31.5 | 4.4104 | 3.9693 | 2.0005 | 14.2896 | 71.1796 | 714.482 | 222.9184 | 128606.7601 | 0.54127 | 3.9693 | 58.0246 | 2.8868 | 1.6238 | 592.2374
0.4703 | 0.0224 | 22.04 | 33.56 | 2.24 | 47.03 | 49.27 | 50.73 | 0 | 67.2 | 1410.9 | 1879.0392 | 100 | 65 | 0.54127 | 4.3302 | 4.8715 | 31.5 | 4.4104 | 3.9693 | 2.0005 | 14.2896 | 74.1004 | 714.482 | 222.9184 | 128606.7601 | 0.54127 | 3.9693 | 58.0246 | 2.8868 | 1.6238 | 592.2374
0.6921 | 0.0114 | 22.96 | 33.57 | 1.14 | 69.21 | 70.35 | 29.65 | 0 | 34.2 | 2076.3 | 1125.514 | 100 | 65 | 0.54127 | 4.3302 | 4.8715 | 31.5 | 4.4104 | 3.9693 | 2.0005 | 14.2896 | 75.9409 | 714.482 | 222.9184 | 128606.7601 | 0.54127 | 3.9693 | 58.0246 | 2.8868 | 1.6238 | 592.2374
0.8269 | 0.0269 | 24.11 | 33.59 | 2.69 | 82.69 | 85.38 | 14.62 | 0 | 80.7 | 2480.7 | 571.7882 | 100 | 65 | 0.54127 | 4.3302 | 4.8715 | 31.5 | 4.4104 | 3.9693 | 2.0005 | 14.2896 | 78.2415 | 714.482 | 222.9184 | 128606.7601 | 0.54127 | 3.9693 | 58.0246 | 2.8868 | 1.6238 | 592.2374
0.8877 | 0.0628 | 24.59 | 33.59 | 6.28 | 88.77 | 95.05 | 4.95 | 0 | 188.4 | 2663.1 | 195.9705 | 100 | 65 | 0.54127 | 4.3302 | 4.8715 | 31.5 | 4.4104 | 3.9693 | 2.0005 | 14.2896 | 79.2018 | 714.482 | 222.9184 | 128606.7601 | 0.54127 | 3.9693 | 58.0246 | 2.8868 | 1.6238 | 592.2374
0.8449 | 0.0765 | 24.77 | 33.6 | 7.65 | 84.49 | 92.14 | 7.86 | 0 | 229.5 | 2534.7 | 312.5922 | 100 | 65 | 0.54127 | 4.3302 | 4.8715 | 31.5 | 4.4104 | 3.9693 | 2.0005 | 14.2896 | 79.5619 | 714.482 | 222.9184 | 128606.7601 | 0.54127 | 3.9693 | 58.0246 | 2.8868 | 1.6238 | 592.2374
0.7653 | 0.0885 | 23.64 | 33.62 | 8.85 | 76.53 | 85.38 | 14.62 | 0 | 265.5 | 2295.9 | 564.9168 | 100 | 65 | 0.54127 | 4.3302 | 4.8715 | 31.5 | 4.4104 | 3.9693 | 2.0005 | 14.2896 | 77.3012 | 714.482 | 222.9184 | 128606.7601 | 0.54127 | 3.9693 | 58.0246 | 2.8868 | 1.6238 | 592.2374
0.7632 | 0.0912 | 25.83 | 33.65 | 9.12 | 76.32 | 85.44 | 14.56 | 0 | 273.6 | 2289.6 | 594.4848 | 100 | 65 | 0.54127 | 4.3302 | 4.8715 | 31.5 | 4.4104 | 3.9693 | 2.0005 | 14.2896 | 81.6824 | 714.482 | 222.9184 | 128606.7601 | 0.54127 | 3.9693 | 58.0246 | 2.8868 | 1.6238 | 592.2374
0.7232 | 0.1443 | 23.87 | 33.66 | 14.43 | 72.32 | 86.75 | 13.25 | 0 | 432.9 | 2169.6 | 515.0275 | 100 | 65 | 0.54127 | 4.3302 | 4.8715 | 31.5 | 4.4104 | 3.9693 | 2.0005 | 14.2896 | 77.7614 | 714.482 | 222.9184 | 128606.7601 | 0.54127 | 3.9693 | 58.0246 | 2.8868 | 1.6238 | 592.2374
0.6055 | 0.1275 | 29.84 | 33.67 | 12.75 | 60.55 | 73.3 | 26.7 | 0 | 382.5 | 1816.5 | 1197.228 | 100 | 65 | 0.54127 | 4.3302 | 4.8715 | 31.5 | 4.4104 | 3.9693 | 2.0005 | 14.2896 | 89.7046 | 714.482 | 222.9184 | 128606.7601 | 0.54127 | 3.9693 | 58.0246 | 2.8868 | 1.6238 | 592.2374
0.478 | 0.0654 | 42.64 | 33.67 | 6.54 | 47.8 | 54.34 | 45.66 | 0 | 196.2 | 1434 | 2631.8424 | 100 | 65 | 0.54127 | 4.3302 | 4.8715 | 31.5 | 4.4104 | 3.9693 | 2.0005 | 14.2896 | 115.3117 | 714.482 | 222.9184 | 128606.7601 | 0.54127 | 3.9693 | 58.0246 | 2.8868 | 1.6238 | 592.2374
0.3172 | 0.0258 | 61.01 | 33.67 | 2.58 | 31.72 | 34.3 | 0 | 0 | 77.4 | 951.6 | 0 | 34.3 | 22.295 | 0.18566 | 1.4853 | 1.6709 | 10.8045 | 4.4104 | 3.9693 | 0.68619 | 4.9013 | 52.1572 | 245.0673 | 891.2838 | 142896.4001 | 0 | 0 | 19.9024 | 0.99017 | 0.55697 | 592.2374
0.175 | 0.0129 | 48.03 | 33.7 | 1.29 | 17.5 | 18.79 | 81.21 | 0 | 38.7 | 525 | 5118.6663 | 100 | 65 | 0.54127 | 4.3302 | 4.8715 | 31.5 | 0 | 0 | 2.0005 | 14.2896 | 126.0946 | 714.482 | 891.2838 | 128606.7601 | 0.54127 | 3.9693 | 58.0246 | 2.8868 | 1.6238 | 592.2374
0.074 | 0.0302 | 61.1 | 33.71 | 3.02 | 7.4 | 10.42 | 0 | 0 | 90.6 | 222 | 0 | 10.42 | 6.773 | 0.056401 | 0.45121 | 0.50761 | 3.2823 | 4.4104 | 3.9693 | 0.20846 | 1.489 | 15.8636 | 74.449 | 1094.3266 | 142896.4001 | 0 | 0 | 6.0462 | 0.3008 | 0.1692 | 592.2374
0.013 | 0.026 | 99.99 | 33.76 | 2.6 | 1.3 | 3.9 | 0 | 0 | 78 | 39 | 0 | 3.9 | 2.535 | 0.02111 | 0.16888 | 0.18999 | 1.2285 | 0 | 0 | 0.078021 | 0.5573 | 8.9717 | 27.8648 | 1170.3215 | 142896.4001 | 0 | 0 | 2.263 | 0.11259 | 0.063329 | 592.2374
0 | 0.0351 | 24.99 | 33.79 | 3.51 | 0 | 3.51 | 96.49 | 0 | 105.3 | 0 | 3858.6351 | 100 | 65 | 0.54127 | 4.3302 | 4.8715 | 31.5 | 0 | 0 | 2.0005 | 14.2896 | 80.002 | 714.482 | 1170.3215 | 128606.7601 | 0.54127 | 3.9693 | 58.0246 | 2.8868 | 1.6238 | 592.2374
0 | 0.048 | 24.19 | 33.81 | 4.8 | 0 | 4.8 | 95.2 | 0 | 144 | 0 | 3730.888 | 100 | 65 | 0.54127 | 4.3302 | 4.8715 | 31.5 | 4.4104 | 3.9693 | 2.0005 | 14.2896 | 78.4015 | 714.482 | 1170.3215 | 128606.7601 | 0.54127 | 3.9693 | 58.0246 | 2.8868 | 1.6238 | 592.2374
0 | 0.0499 | 23.62 | 33.82 | 4.99 | 0 | 4.99 | 95.01 | 0 | 149.7 | 0 | 3669.2862 | 100 | 65 | 0.54127 | 4.3302 | 4.8715 | 31.5 | 4.4104 | 3.9693 | 2.0005 | 14.2896 | 77.2612 | 714.482 | 1170.3215 | 128606.7601 | 0.54127 | 3.9693 | 58.0246 | 2.8868 | 1.6238 | 592.2374
0 | 0.0634 | 22.21 | 33.83 | 6.34 | 0 | 6.34 | 93.66 | 0 | 190.2 | 0 | 3485.0886 | 100 | 65 | 0.54127 | 4.3302 | 4.8715 | 31.5 | 4.4104 | 3.9693 | 2.0005 | 14.2896 | 74.4405 | 714.482 | 1170.3215 | 128606.7601 | 0.54127 | 3.9693 | 58.0246 | 2.8868 | 1.6238 | 592.2374
0 | 0.0706 | 21.91 | 33.83 | 7.06 | 0 | 7.06 | 92.94 | 0 | 211.8 | 0 | 3430.4154 | 100 | 65 | 0.54127 | 4.3302 | 4.8715 | 31.5 | 4.4104 | 3.9693 | 2.0005 | 14.2896 | 73.8403 | 714.482 | 1170.3215 | 128606.7601 | 0.54127 | 3.9693 | 58.0246 | 2.8868 | 1.6238 | 592.2374
0.0002 | 0.0809 | 21.54 | 33.87 | 8.09 | 0.02 | 8.11 | 91.89 | 0 | 242.7 | 0.6 | 3357.6606 | 100 | 65 | 0.54127 | 4.3302 | 4.8715 | 31.5 | 4.4104 | 3.9693 | 2.0005 | 14.2896 | 73.1001 | 714.482 | 1170.3215 | 128606.7601 | 0.54127 | 3.9693 | 58.0246 | 2.8868 | 1.6238 | 592.2374
0.0187 | 0.0709 | 21.24 | 33.88 | 7.09 | 1.87 | 8.96 | 91.04 | 0 | 212.7 | 56.1 | 3299.2896 | 100 | 65 | 0.54127 | 4.3302 | 4.8715 | 31.5 | 4.4104 | 3.9693 | 2.0005 | 14.2896 | 72.4999 | 714.482 | 1170.3215 | 128606.7601 | 0.54127 | 3.9693 | 58.0246 | 2.8868 | 1.6238 | 592.2374
0.0995 | 0.0485 | 21.08 | 33.9 | 4.85 | 9.95 | 14.8 | 85.2 | 0 | 145.5 | 298.5 | 3074.016 | 100 | 65 | 0.54127 | 4.3302 | 4.8715 | 31.5 | 4.4104 | 3.9693 | 2.0005 | 14.2896 | 72.1798 | 714.482 | 1170.3215 | 128606.7601 | 0.54127 | 3.9693 | 58.0246 | 2.8868 | 1.6238 | 592.2374
0.2089 | 0.0368 | 21.15 | 33.91 | 3.68 | 20.89 | 24.57 | 75.43 | 0 | 110.4 | 626.7 | 2726.7945 | 100 | 65 | 0.54127 | 4.3302 | 4.8715 | 31.5 | 4.4104 | 3.9693 | 2.0005 | 14.2896 | 72.3199 | 714.482 | 1170.3215 | 128606.7601 | 0.54127 | 3.9693 | 58.0246 | 2.8868 | 1.6238 | 592.2374
0.311 | 0.0311 | 21.04 | 33.91 | 3.11 | 31.1 | 34.21 | 65.79 | 0 | 93.3 | 933 | 2371.0716 | 100 | 65 | 0.54127 | 4.3302 | 4.8715 | 31.5 | 4.4104 | 3.9693 | 2.0005 | 14.2896 | 72.0998 | 714.482 | 1170.3215 | 128606.7601 | 0.54127 | 3.9693 | 58.0246 | 2.8868 | 1.6238 | 592.2374
0.4772 | 0.0134 | 22.3 | 33.93 | 1.34 | 47.72 | 49.06 | 50.94 | 0 | 40.2 | 1431.6 | 1900.062 | 100 | 65 | 0.54127 | 4.3302 | 4.8715 | 31.5 | 4.4104 | 3.9693 | 2.0005 | 14.2896 | 74.6205 | 714.482 | 1170.3215 | 128606.7601 | 0.54127 | 3.9693 | 58.0246 | 2.8868 | 1.6238 | 592.2374
0.6715 | 0.0075 | 24.06 | 33.93 | 0.75 | 67.15 | 67.9 | 32.1 | 0 | 22.5 | 2014.5 | 1253.826 | 100 | 65 | 0.54127 | 4.3302 | 4.8715 | 31.5 | 4.4104 | 3.9693 | 2.0005 | 14.2896 | 78.1415 | 714.482 | 1170.3215 | 128606.7601 | 0.54127 | 3.9693 | 58.0246 | 2.8868 | 1.6238 | 592.2374
0.8044 | 0.0207 | 24.79 | 33.95 | 2.07 | 80.44 | 82.51 | 17.49 | 0 | 62.1 | 2413.2 | 695.9271 | 100 | 65 | 0.54127 | 4.3302 | 4.8715 | 31.5 | 4.4104 | 3.9693 | 2.0005 | 14.2896 | 79.6019 | 714.482 | 1170.3215 | 128606.7601 | 0.54127 | 3.9693 | 58.0246 | 2.8868 | 1.6238 | 592.2374
0.8945 | 0.0388 | 25.15 | 33.97 | 3.88 | 89.45 | 93.33 | 6.67 | 0 | 116.4 | 2683.5 | 267.8005 | 100 | 65 | 0.54127 | 4.3302 | 4.8715 | 31.5 | 4.4104 | 3.9693 | 2.0005 | 14.2896 | 80.3221 | 714.482 | 1170.3215 | 128606.7601 | 0.54127 | 3.9693 | 58.0246 | 2.8868 | 1.6238 | 592.2374
0.8934 | 0.044 | 25.13 | 33.98 | 4.4 | 89.34 | 93.74 | 6.26 | 0 | 132 | 2680.2 | 251.2138 | 100 | 65 | 0.54127 | 4.3302 | 4.8715 | 31.5 | 4.4104 | 3.9693 | 2.0005 | 14.2896 | 80.2821 | 714.482 | 1170.3215 | 128606.7601 | 0.54127 | 3.9693 | 58.0246 | 2.8868 | 1.6238 | 592.2374
0.8251 | 0.044 | 24.34 | 34 | 4.4 | 82.51 | 86.91 | 13.09 | 0 | 132 | 2475.3 | 514.9606 | 100 | 65 | 0.54127 | 4.3302 | 4.8715 | 31.5 | 4.4104 | 3.9693 | 2.0005 | 14.2896 | 78.7016 | 714.482 | 1170.3215 | 128606.7601 | 0.54127 | 3.9693 | 58.0246 | 2.8868 | 1.6238 | 592.2374
0.8111 | 0.0474 | 23.73 | 34 | 4.74 | 81.11 | 85.85 | 14.15 | 0 | 142.2 | 2433.3 | 548.0295 | 100 | 65 | 0.54127 | 4.3302 | 4.8715 | 31.5 | 4.4104 | 3.9693 | 2.0005 | 14.2896 | 77.4813 | 714.482 | 1170.3215 | 128606.7601 | 0.54127 | 3.9693 | 58.0246 | 2.8868 | 1.6238 | 592.2374
0.7771 | 0.0414 | 22.58 | 34.01 | 4.14 | 77.71 | 81.85 | 18.15 | 0 | 124.2 | 2331.3 | 682.077 | 100 | 65 | 0.54127 | 4.3302 | 4.8715 | 31.5 | 4.4104 | 3.9693 | 2.0005 | 14.2896 | 75.1807 | 714.482 | 1170.3215 | 128606.7601 | 0.54127 | 3.9693 | 58.0246 | 2.8868 | 1.6238 | 592.2374
0.6738 | 0.0475 | 22.41 | 34.03 | 4.75 | 67.38 | 72.13 | 27.87 | 0 | 142.5 | 2021.4 | 1042.6167 | 100 | 65 | 0.54127 | 4.3302 | 4.8715 | 31.5 | 4.4104 | 3.9693 | 2.0005 | 14.2896 | 74.8406 | 714.482 | 1170.3215 | 128606.7601 | 0.54127 | 3.9693 | 58.0246 | 2.8868 | 1.6238 | 592.2374
0.5359 | 0.0574 | 23.16 | 34.03 | 5.74 | 53.59 | 59.33 | 40.67 | 0 | 172.2 | 1607.7 | 1551.9672 | 100 | 65 | 0.54127 | 4.3302 | 4.8715 | 31.5 | 4.4104 | 3.9693 | 2.0005 | 14.2896 | 76.341 | 714.482 | 1170.3215 | 128606.7601 | 0.54127 | 3.9693 | 58.0246 | 2.8868 | 1.6238 | 592.2374
0.3555 | 0.069 | 23.51 | 34.04 | 6.9 | 35.55 | 42.45 | 57.55 | 0 | 207 | 1066.5 | 2216.2505 | 100 | 65 | 0.54127 | 4.3302 | 4.8715 | 31.5 | 4.4104 | 3.9693 | 2.0005 | 14.2896 | 77.0412 | 714.482 | 1170.3215 | 128606.7601 | 0.54127 | 3.9693 | 58.0246 | 2.8868 | 1.6238 | 592.2374
0.1968 | 0.0536 | 23.99 | 34.06 | 5.36 | 19.68 | 25.04 | 74.96 | 0 | 160.8 | 590.4 | 2922.6904 | 100 | 65 | 0.54127 | 4.3302 | 4.8715 | 31.5 | 4.4104 | 3.9693 | 2.0005 | 14.2896 | 78.0014 | 714.482 | 1170.3215 | 128606.7601 | 0.54127 | 3.9693 | 58.0246 | 2.8868 | 1.6238 | 592.2374
0.0796 | 0.0697 | 24.48 | 34.06 | 6.97 | 7.96 | 14.93 | 85.07 | 0 | 209.1 | 238.8 | 3358.5636 | 100 | 65 | 0.54127 | 4.3302 | 4.8715 | 31.5 | 4.4104 | 3.9693 | 2.0005 | 14.2896 | 78.9817 | 714.482 | 1170.3215 | 128606.7601 | 0.54127 | 3.9693 | 58.0246 | 2.8868 | 1.6238 | 592.2374
0.0109 | 0.0733 | 24.79 | 34.07 | 7.33 | 1.09 | 8.42 | 91.58 | 0 | 219.9 | 32.7 | 3643.9682 | 100 | 65 | 0.54127 | 4.3302 | 4.8715 | 31.5 | 4.4104 | 3.9693 | 2.0005 | 14.2896 | 79.6019 | 714.482 | 1170.3215 | 128606.7601 | 0.54127 | 3.9693 | 58.0246 | 2.8868 | 1.6238 | 592.2374
0 | 0.0697 | 24 | 34.12 | 6.97 | 0 | 6.97 | 93.03 | 0 | 209.1 | 0 | 3628.17 | 100 | 65 | 0.54127 | 4.3302 | 4.8715 | 31.5 | 4.4104 | 3.9693 | 2.0005 | 14.2896 | 78.0214 | 714.482 | 1170.3215 | 128606.7601 | 0.54127 | 3.9693 | 58.0246 | 2.8868 | 1.6238 | 592.2374
0 | 0.0683 | 23.32 | 34.13 | 6.83 | 0 | 6.83 | 93.17 | 0 | 204.9 | 0 | 3570.2744 | 100 | 65 | 0.54127 | 4.3302 | 4.8715 | 31.5 | 4.4104 | 3.9693 | 2.0005 | 14.2896 | 76.6611 | 714.482 | 1170.3215 | 128606.7601 | 0.54127 | 3.9693 | 58.0246 | 2.8868 | 1.6238 | 592.2374
0 | 0.0648 | 23.62 | 34.14 | 6.48 | 0 | 6.48 | 93.52 | 0 | 194.4 | 0 | 3611.7424 | 100 | 65 | 0.54127 | 4.3302 | 4.8715 | 31.5 | 4.4104 | 3.9693 | 2.0005 | 14.2896 | 77.2612 | 714.482 | 1170.3215 | 128606.7601 | 0.54127 | 3.9693 | 58.0246 | 2.8868 | 1.6238 | 592.2374
0 | 0.0714 | 21.67 | 34.14 | 7.14 | 0 | 7.14 | 92.86 | 0 | 214.2 | 0 | 3405.1762 | 100 | 65 | 0.54127 | 4.3302 | 4.8715 | 31.5 | 4.4104 | 3.9693 | 2.0005 | 14.2896 | 73.3602 | 714.482 | 1170.3215 | 128606.7601 | 0.54127 | 3.9693 | 58.0246 | 2.8868 | 1.6238 | 592.2374
0 | 0.0703 | 20.55 | 34.15 | 7.03 | 0 | 7.03 | 92.97 | 0 | 210.9 | 0 | 3305.0835 | 100 | 65 | 0.54127 | 4.3302 | 4.8715 | 31.5 | 4.4104 | 3.9693 | 2.0005 | 14.2896 | 71.1195 | 714.482 | 1170.3215 | 128606.7601 | 0.54127 | 3.9693 | 58.0246 | 2.8868 | 1.6238 | 592.2374
0 | 0.0715 | 19.92 | 34.15 | 7.15 | 0 | 7.15 | 92.85 | 0 | 214.5 | 0 | 3242.322 | 100 | 65 | 0.54127 | 4.3302 | 4.8715 | 31.5 | 4.4104 | 3.9693 | 2.0005 | 14.2896 | 69.8592 | 714.482 | 1170.3215 | 128606.7601 | 0.54127 | 3.9693 | 58.0246 | 2.8868 | 1.6238 | 592.2374
0.0177 | 0.0675 | 19.08 | 34.17 | 6.75 | 1.77 | 8.52 | 91.48 | 0 | 202.5 | 53.1 | 3117.6384 | 100 | 65 | 0.54127 | 4.3302 | 4.8715 | 31.5 | 4.4104 | 3.9693 | 2.0005 | 14.2896 | 68.1787 | 714.482 | 1170.3215 | 128606.7601 | 0.54127 | 3.9693 | 58.0246 | 2.8868 | 1.6238 | 592.2374
0.1031 | 0.0707 | 18.92 | 34.17 | 7.07 | 10.31 | 17.38 | 82.62 | 0 | 212.1 | 309.3 | 2802.4704 | 100 | 65 | 0.54127 | 4.3302 | 4.8715 | 31.5 | 4.4104 | 3.9693 | 2.0005 | 14.2896 | 67.8586 | 714.482 | 1170.3215 | 128606.7601 | 0.54127 | 3.9693 | 58.0246 | 2.8868 | 1.6238 | 592.2374
0.2257 | 0.0601 | 18.8 | 34.18 | 6.01 | 22.57 | 28.58 | 71.42 | 0 | 180.3 | 677.1 | 2413.996 | 100 | 65 | 0.54127 | 4.3302 | 4.8715 | 31.5 | 4.4104 | 3.9693 | 2.0005 | 14.2896 | 67.6186 | 714.482 | 1170.3215 | 128606.7601 | 0.54127 | 3.9693 | 58.0246 | 2.8868 | 1.6238 | 592.2374
0.3556 | 0.0307 | 18.92 | 34.22 | 3.07 | 35.56 | 38.63 | 61.37 | 0 | 92.1 | 1066.8 | 2081.6704 | 100 | 65 | 0.54127 | 4.3302 | 4.8715 | 31.5 | 4.4104 | 3.9693 | 2.0005 | 14.2896 | 67.8586 | 714.482 | 1170.3215 | 128606.7601 | 0.54127 | 3.9693 | 58.0246 | 2.8868 | 1.6238 | 592.2374
0.5379 | 0.0129 | 19.17 | 34.22 | 1.29 | 53.79 | 55.08 | 44.92 | 0 | 38.7 | 1613.7 | 1534.9164 | 100 | 65 | 0.54127 | 4.3302 | 4.8715 | 31.5 | 4.4104 | 3.9693 | 2.0005 | 14.2896 | 68.3588 | 714.482 | 1170.3215 | 128606.7601 | 0.54127 | 3.9693 | 58.0246 | 2.8868 | 1.6238 | 592.2374
0.7219 | 0.0102 | 24.99 | 34.24 | 1.02 | 72.19 | 73.21 | 26.79 | 0 | 30.6 | 2165.7 | 1071.3321 | 100 | 65 | 0.54127 | 4.3302 | 4.8715 | 31.5 | 4.4104 | 3.9693 | 2.0005 | 14.2896 | 80.002 | 714.482 | 1170.3215 | 128606.7601 | 0.54127 | 3.9693 | 58.0246 | 2.8868 | 1.6238 | 592.2374
0.863 | 0.0153 | 23.46 | 34.26 | 1.53 | 86.3 | 87.83 | 12.17 | 0 | 45.9 | 2589 | 468.0582 | 100 | 65 | 0.54127 | 4.3302 | 4.8715 | 31.5 | 4.4104 | 3.9693 | 2.0005 | 14.2896 | 76.9411 | 714.482 | 1170.3215 | 128606.7601 | 0.54127 | 3.9693 | 58.0246 | 2.8868 | 1.6238 | 592.2374
0.9571 | 0.0239 | 22.86 | 34.26 | 2.39 | 95.71 | 98.1 | 1.9 | 0 | 71.7 | 2871.3 | 71.934 | 100 | 65 | 0.54127 | 4.3302 | 4.8715 | 31.5 | 4.4104 | 3.9693 | 2.0005 | 14.2896 | 75.7408 | 714.482 | 1170.3215 | 128606.7601 | 0.54127 | 3.9693 | 58.0246 | 2.8868 | 1.6238 | 592.2374
0.9612 | 0.0422 | 21.44 | 34.26 | 4.22 | 96.12 | 100.34 | 0 | 0.34 | 126.6 | 2883.6 | 0 | 100 | 65 | 0.54127 | 4.3302 | 4.8715 | 31.5 | 4.4104 | 3.9693 | 2.0005 | 14.2896 | 72.9 | 714.482 | 1170.3215 | 128606.7601 | 0.54127 | 3.9693 | 58.0246 | 2.8868 | 1.6238 | 592.2374
0.9058 | 0.0633 | 21.52 | 34.28 | 6.33 | 90.58 | 96.91 | 3.09 | 0 | 189.9 | 2717.4 | 112.8468 | 100 | 65 | 0.54127 | 4.3302 | 4.8715 | 31.5 | 4.4104 | 3.9693 | 2.0005 | 14.2896 | 73.0601 | 714.482 | 1170.3215 | 128606.7601 | 0.54127 | 3.9693 | 58.0246 | 2.8868 | 1.6238 | 592.2374
0.8839 | 0.0788 | 18.56 | 34.28 | 7.88 | 88.39 | 96.27 | 3.73 | 0 | 236.4 | 2651.7 | 125.1788 | 100 | 65 | 0.54127 | 4.3302 | 4.8715 | 31.5 | 4.4104 | 3.9693 | 2.0005 | 14.2896 | 67.1384 | 714.482 | 1170.3215 | 128606.7601 | 0.54127 | 3.9693 | 58.0246 | 2.8868 | 1.6238 | 592.2374
0.837 | 0.0812 | 18.98 | 34.28 | 8.12 | 83.7 | 91.82 | 8.18 | 0 | 243.6 | 2511 | 277.9564 | 100 | 65 | 0.54127 | 4.3302 | 4.8715 | 31.5 | 4.4104 | 3.9693 | 2.0005 | 14.2896 | 67.9787 | 714.482 | 1170.3215 | 128606.7601 | 0.54127 | 3.9693 | 58.0246 | 2.8868 | 1.6238 | 592.2374
0.7103 | 0.0895 | 19.56 | 34.3 | 8.95 | 71.03 | 79.98 | 20.02 | 0 | 268.5 | 2130.9 | 691.8912 | 100 | 65 | 0.54127 | 4.3302 | 4.8715 | 31.5 | 4.4104 | 3.9693 | 2.0005 | 14.2896 | 69.139 | 714.482 | 1170.3215 | 128606.7601 | 0.54127 | 3.9693 | 58.0246 | 2.8868 | 1.6238 | 592.2374
0.5528 | 0.0666 | 21.71 | 34.32 | 6.66 | 55.28 | 61.94 | 38.06 | 0 | 199.8 | 1658.4 | 1397.1826 | 100 | 65 | 0.54127 | 4.3302 | 4.8715 | 31.5 | 4.4104 | 3.9693 | 2.0005 | 14.2896 | 73.4402 | 714.482 | 1170.3215 | 128606.7601 | 0.54127 | 3.9693 | 58.0246 | 2.8868 | 1.6238 | 592.2374
0.3731 | 0.0687 | 23.3 | 34.32 | 6.87 | 37.31 | 44.18 | 55.82 | 0 | 206.1 | 1119.3 | 2137.906 | 100 | 65 | 0.54127 | 4.3302 | 4.8715 | 31.5 | 4.4104 | 3.9693 | 2.0005 | 14.2896 | 76.621 | 714.482 | 1170.3215 | 128606.7601 | 0.54127 | 3.9693 | 58.0246 | 2.8868 | 1.6238 | 592.2374
0.213 | 0.033 | 23.47 | 34.34 | 3.3 | 21.3 | 24.6 | 75.4 | 0 | 99 | 639 | 2900.638 | 100 | 65 | 0.54127 | 4.3302 | 4.8715 | 31.5 | 4.4104 | 3.9693 | 2.0005 | 14.2896 | 76.9611 | 714.482 | 1170.3215 | 128606.7601 | 0.54127 | 3.9693 | 58.0246 | 2.8868 | 1.6238 | 592.2374
0.0855 | 0.025 | 24.98 | 34.36 | 2.5 | 8.55 | 11.05 | 88.95 | 0 | 75 | 256.5 | 3556.221 | 100 | 65 | 0.54127 | 4.3302 | 4.8715 | 31.5 | 4.4104 | 3.9693 | 2.0005 | 14.2896 | 79.982 | 714.482 | 1170.3215 | 128606.7601 | 0.54127 | 3.9693 | 58.0246 | 2.8868 | 1.6238 | 592.2374
0.0122 | 0.03 | 24.19 | 34.36 | 3 | 1.22 | 4.22 | 95.78 | 0 | 90 | 36.6 | 3753.6182 | 100 | 65 | 0.54127 | 4.3302 | 4.8715 | 31.5 | 4.4104 | 3.9693 | 2.0005 | 14.2896 | 78.4015 | 714.482 | 1170.3215 | 128606.7601 | 0.54127 | 3.9693 | 58.0246 | 2.8868 | 1.6238 | 592.2374
0 | 0.032 | 21.64 | 34.38 | 3.2 | 0 | 3.2 | 96.8 | 0 | 96 | 0 | 3546.752 | 100 | 65 | 0.54127 | 4.3302 | 4.8715 | 31.5 | 4.4104 | 3.9693 | 2.0005 | 14.2896 | 73.3001 | 714.482 | 1170.3215 | 128606.7601 | 0.54127 | 3.9693 | 58.0246 | 2.8868 | 1.6238 | 592.2374
0 | 0.049 | 20.58 | 34.4 | 4.9 | 0 | 4.9 | 95.1 | 0 | 147 | 0 | 3383.658 | 100 | 65 | 0.54127 | 4.3302 | 4.8715 | 31.5 | 4.4104 | 3.9693 | 2.0005 | 14.2896 | 71.1796 | 714.482 | 1170.3215 | 128606.7601 | 0.54127 | 3.9693 | 58.0246 | 2.8868 | 1.6238 | 592.2374
0 | 0.0537 | 20.3 | 34.41 | 5.37 | 0 | 5.37 | 94.63 | 0 | 161.1 | 0 | 3340.439 | 100 | 65 | 0.54127 | 4.3302 | 4.8715 | 31.5 | 4.4104 | 3.9693 | 2.0005 | 14.2896 | 70.6194 | 714.482 | 1170.3215 | 128606.7601 | 0.54127 | 3.9693 | 58.0246 | 2.8868 | 1.6238 | 592.2374
0 | 0.0479 | 18.94 | 34.42 | 4.79 | 0 | 4.79 | 95.21 | 0 | 143.7 | 0 | 3231.4274 | 100 | 65 | 0.54127 | 4.3302 | 4.8715 | 31.5 | 4.4104 | 3.9693 | 2.0005 | 14.2896 | 67.8987 | 714.482 | 1170.3215 | 128606.7601 | 0.54127 | 3.9693 | 58.0246 | 2.8868 | 1.6238 | 592.2374
0 | 0.038 | 19.2 | 34.43 | 3.8 | 0 | 3.8 | 96.2 | 0 | 114 | 0 | 3290.04 | 100 | 65 | 0.54127 | 4.3302 | 4.8715 | 31.5 | 4.4104 | 3.9693 | 2.0005 | 14.2896 | 68.4188 | 714.482 | 1170.3215 | 128606.7601 | 0.54127 | 3.9693 | 58.0246 | 2.8868 | 1.6238 | 592.2374
0 | 0.0286 | 18.99 | 34.44 | 2.86 | 0 | 2.86 | 97.14 | 0 | 85.8 | 0 | 3301.7886 | 100 | 65 | 0.54127 | 4.3302 | 4.8715 | 31.5 | 4.4104 | 3.9693 | 2.0005 | 14.2896 | 67.9987 | 714.482 | 1170.3215 | 128606.7601 | 0.54127 | 3.9693 | 58.0246 | 2.8868 | 1.6238 | 592.2374
0.0159 | 0.0358 | 19.08 | 34.45 | 3.58 | 1.59 | 5.17 | 94.83 | 0 | 107.4 | 47.7 | 3231.8064 | 100 | 65 | 0.54127 | 4.3302 | 4.8715 | 31.5 | 4.4104 | 3.9693 | 2.0005 | 14.2896 | 68.1787 | 714.482 | 1170.3215 | 128606.7601 | 0.54127 | 3.9693 | 58.0246 | 2.8868 | 1.6238 | 592.2374
0.0929 | 0.0386 | 19.39 | 34.49 | 3.86 | 9.29 | 13.15 | 86.85 | 0 | 115.8 | 278.7 | 2986.7715 | 100 | 65 | 0.54127 | 4.3302 | 4.8715 | 31.5 | 4.4104 | 3.9693 | 2.0005 | 14.2896 | 68.7989 | 714.482 | 1170.3215 | 128606.7601 | 0.54127 | 3.9693 | 58.0246 | 2.8868 | 1.6238 | 592.2374
0.2006 | 0.0407 | 19.63 | 34.51 | 4.07 | 20.06 | 24.13 | 75.87 | 0 | 122.1 | 601.8 | 2627.3781 | 100 | 65 | 0.54127 | 4.3302 | 4.8715 | 31.5 | 4.4104 | 3.9693 | 2.0005 | 14.2896 | 69.279 | 714.482 | 1170.3215 | 128606.7601 | 0.54127 | 3.9693 | 58.0246 | 2.8868 | 1.6238 | 592.2374
0.3129 | 0.0421 | 19.79 | 34.52 | 4.21 | 31.29 | 35.5 | 64.5 | 0 | 126.3 | 938.7 | 2243.955 | 100 | 65 | 0.54127 | 4.3302 | 4.8715 | 31.5 | 4.4104 | 3.9693 | 2.0005 | 14.2896 | 69.5991 | 714.482 | 1170.3215 | 128606.7601 | 0.54127 | 3.9693 | 58.0246 | 2.8868 | 1.6238 | 592.2374
0.4784 | 0.036 | 20.46 | 34.54 | 3.6 | 47.84 | 51.44 | 48.56 | 0 | 108 | 1435.2 | 1721.9376 | 100 | 65 | 0.54127 | 4.3302 | 4.8715 | 31.5 | 4.4104 | 3.9693 | 2.0005 | 14.2896 | 70.9395 | 714.482 | 1170.3215 | 128606.7601 | 0.54127 | 3.9693 | 58.0246 | 2.8868 | 1.6238 | 592.2374
0.6505 | 0.0243 | 20.97 | 34.55 | 2.43 | 65.05 | 67.48 | 32.52 | 0 | 72.9 | 1951.5 | 1169.7444 | 100 | 65 | 0.54127 | 4.3302 | 4.8715 | 31.5 | 4.4104 | 3.9693 | 2.0005 | 14.2896 | 71.9598 | 714.482 | 1170.3215 | 128606.7601 | 0.54127 | 3.9693 | 58.0246 | 2.8868 | 1.6238 | 592.2374
0.7674 | 0.0116 | 21.88 | 34.56 | 1.16 | 76.74 | 77.9 | 22.1 | 0 | 34.8 | 2302.2 | 815.048 | 100 | 65 | 0.54127 | 4.3302 | 4.8715 | 31.5 | 4.4104 | 3.9693 | 2.0005 | 14.2896 | 73.7803 | 714.482 | 1170.3215 | 128606.7601 | 0.54127 | 3.9693 | 58.0246 | 2.8868 | 1.6238 | 592.2374
0.858 | 0.0162 | 22.48 | 34.56 | 1.62 | 85.8 | 87.42 | 12.58 | 0 | 48.6 | 2574 | 471.4984 | 100 | 65 | 0.54127 | 4.3302 | 4.8715 | 31.5 | 4.4104 | 3.9693 | 2.0005 | 14.2896 | 74.9806 | 714.482 | 1170.3215 | 128606.7601 | 0.54127 | 3.9693 | 58.0246 | 2.8868 | 1.6238 | 592.2374
0.8409 | 0.0192 | 21.99 | 34.57 | 1.92 | 84.09 | 86.01 | 13.99 | 0 | 57.6 | 2522.7 | 517.4901 | 100 | 65 | 0.54127 | 4.3302 | 4.8715 | 31.5 | 4.4104 | 3.9693 | 2.0005 | 14.2896 | 74.0003 | 714.482 | 1170.3215 | 128606.7601 | 0.54127 | 3.9693 | 58.0246 | 2.8868 | 1.6238 | 592.2374
0.7609 | 0.0235 | 21.55 | 34.59 | 2.35 | 76.09 | 78.44 | 21.56 | 0 | 70.5 | 2282.7 | 788.018 | 100 | 65 | 0.54127 | 4.3302 | 4.8715 | 31.5 | 4.4104 | 3.9693 | 2.0005 | 14.2896 | 73.1201 | 714.482 | 1170.3215 | 128606.7601 | 0.54127 | 3.9693 | 58.0246 | 2.8868 | 1.6238 | 592.2374
0.7653 | 0.0343 | 20.99 | 34.6 | 3.43 | 76.53 | 79.96 | 20.04 | 0 | 102.9 | 2295.9 | 721.2396 | 100 | 65 | 0.54127 | 4.3302 | 4.8715 | 31.5 | 4.4104 | 3.9693 | 2.0005 | 14.2896 | 71.9998 | 714.482 | 1170.3215 | 128606.7601 | 0.54127 | 3.9693 | 58.0246 | 2.8868 | 1.6238 | 592.2374
0.7521 | 0.039 | 18.82 | 34.61 | 3.9 | 75.21 | 79.11 | 20.89 | 0 | 117 | 2256.3 | 706.4998 | 100 | 65 | 0.54127 | 4.3302 | 4.8715 | 31.5 | 4.4104 | 3.9693 | 2.0005 | 14.2896 | 67.6586 | 714.482 | 1170.3215 | 128606.7601 | 0.54127 | 3.9693 | 58.0246 | 2.8868 | 1.6238 | 592.2374
0.6351 | 0.0463 | 17.49 | 34.62 | 4.63 | 63.51 | 68.14 | 31.86 | 0 | 138.9 | 1905.3 | 1035.1314 | 100 | 65 | 0.54127 | 4.3302 | 4.8715 | 31.5 | 4.4104 | 3.9693 | 2.0005 | 14.2896 | 64.9979 | 714.482 | 1170.3215 | 128606.7601 | 0.54127 | 3.9693 | 58.0246 | 2.8868 | 1.6238 | 592.2374
0.4854 | 0.0781 | 20.24 | 34.64 | 7.81 | 48.54 | 56.35 | 43.65 | 0 | 234.3 | 1456.2 | 1538.226 | 100 | 65 | 0.54127 | 4.3302 | 4.8715 | 31.5 | 4.4104 | 3.9693 | 2.0005 | 14.2896 | 70.4994 | 714.482 | 1170.3215 | 128606.7601 | 0.54127 | 3.9693 | 58.0246 | 2.8868 | 1.6238 | 592.2374
0.3071 | 0.0772 | 20.63 | 34.64 | 7.72 | 30.71 | 38.43 | 61.57 | 0 | 231.6 | 921.3 | 2193.7391 | 100 | 65 | 0.54127 | 4.3302 | 4.8715 | 31.5 | 4.4104 | 3.9693 | 2.0005 | 14.2896 | 71.2796 | 714.482 | 1170.3215 | 128606.7601 | 0.54127 | 3.9693 | 58.0246 | 2.8868 | 1.6238 | 592.2374
0.1488 | 0.0741 | 20.98 | 34.65 | 7.41 | 14.88 | 22.29 | 77.71 | 0 | 222.3 | 446.4 | 2796.0058 | 100 | 65 | 0.54127 | 4.3302 | 4.8715 | 31.5 | 4.4104 | 3.9693 | 2.0005 | 14.2896 | 71.9798 | 714.482 | 1170.3215 | 128606.7601 | 0.54127 | 3.9693 | 58.0246 | 2.8868 | 1.6238 | 592.2374
0.0563 | 0.0657 | 22.16 | 34.66 | 6.57 | 5.63 | 12.2 | 87.8 | 0 | 197.1 | 168.9 | 3262.648 | 100 | 65 | 0.54127 | 4.3302 | 4.8715 | 31.5 | 4.4104 | 3.9693 | 2.0005 | 14.2896 | 74.3404 | 714.482 | 1170.3215 | 128606.7601 | 0.54127 | 3.9693 | 58.0246 | 2.8868 | 1.6238 | 592.2374
0.0053 | 0.0601 | 22.54 | 34.67 | 6.01 | 0.53 | 6.54 | 93.46 | 0 | 180.3 | 15.9 | 3508.4884 | 100 | 65 | 0.54127 | 4.3302 | 4.8715 | 31.5 | 4.4104 | 3.9693 | 2.0005 | 14.2896 | 75.1006 | 714.482 | 1170.3215 | 128606.7601 | 0.54127 | 3.9693 | 58.0246 | 2.8868 | 1.6238 | 592.2374
0 | 0.0656 | 22.23 | 34.67 | 6.56 | 0 | 6.56 | 93.44 | 0 | 196.8 | 0 | 3478.7712 | 100 | 65 | 0.54127 | 4.3302 | 4.8715 | 31.5 | 4.4104 | 3.9693 | 2.0005 | 14.2896 | 74.4805 | 714.482 | 1170.3215 | 128606.7601 | 0.54127 | 3.9693 | 58.0246 | 2.8868 | 1.6238 | 592.2374
0 | 0.0747 | 21.77 | 34.68 | 7.47 | 0 | 7.47 | 92.53 | 0 | 224.1 | 0 | 3402.3281 | 100 | 65 | 0.54127 | 4.3302 | 4.8715 | 31.5 | 4.4104 | 3.9693 | 2.0005 | 14.2896 | 73.5602 | 714.482 | 1170.3215 | 128606.7601 | 0.54127 | 3.9693 | 58.0246 | 2.8868 | 1.6238 | 592.2374
0 | 0.0876 | 21.63 | 34.71 | 8.76 | 0 | 8.76 | 91.24 | 0 | 262.8 | 0 | 3342.1212 | 100 | 65 | 0.54127 | 4.3302 | 4.8715 | 31.5 | 4.4104 | 3.9693 | 2.0005 | 14.2896 | 73.2801 | 714.482 | 1170.3215 | 128606.7601 | 0.54127 | 3.9693 | 58.0246 | 2.8868 | 1.6238 | 592.2374
0 | 0.11 | 20.16 | 34.73 | 11 | 0 | 11 | 89 | 0 | 330 | 0 | 3129.24 | 100 | 65 | 0.54127 | 4.3302 | 4.8715 | 31.5 | 4.4104 | 3.9693 | 2.0005 | 14.2896 | 70.3393 | 714.482 | 1170.3215 | 128606.7601 | 0.54127 | 3.9693 | 58.0246 | 2.8868 | 1.6238 | 592.2374
0 | 0.123 | 21.75 | 34.74 | 12.3 | 0 | 12.3 | 87.7 | 0 | 369 | 0 | 3222.975 | 100 | 65 | 0.54127 | 4.3302 | 4.8715 | 31.5 | 4.4104 | 3.9693 | 2.0005 | 14.2896 | 73.5202 | 714.482 | 1170.3215 | 128606.7601 | 0.54127 | 3.9693 | 58.0246 | 2.8868 | 1.6238 | 592.2374
0 | 0.1377 | 21.32 | 34.75 | 13.77 | 0 | 13.77 | 86.23 | 0 | 413.1 | 0 | 3131.8736 | 100 | 65 | 0.54127 | 4.3302 | 4.8715 | 31.5 | 4.4104 | 3.9693 | 2.0005 | 14.2896 | 72.66 | 714.482 | 1170.3215 | 128606.7601 | 0.54127 | 3.9693 | 58.0246 | 2.8868 | 1.6238 | 592.2374
0.0093 | 0.1463 | 20.76 | 34.76 | 14.63 | 0.93 | 15.56 | 84.44 | 0 | 438.9 | 27.9 | 3019.5744 | 100 | 65 | 0.54127 | 4.3302 | 4.8715 | 31.5 | 4.4104 | 3.9693 | 2.0005 | 14.2896 | 71.5397 | 714.482 | 1170.3215 | 128606.7601 | 0.54127 | 3.9693 | 58.0246 | 2.8868 | 1.6238 | 592.2374
0.083 | 0.1374 | 19.6 | 34.78 | 13.74 | 8.3 | 22.04 | 77.96 | 0 | 412.2 | 249 | 2697.416 | 100 | 65 | 0.54127 | 4.3302 | 4.8715 | 31.5 | 4.4104 | 3.9693 | 2.0005 | 14.2896 | 69.219 | 714.482 | 1170.3215 | 128606.7601 | 0.54127 | 3.9693 | 58.0246 | 2.8868 | 1.6238 | 592.2374
0.191 | 0.0985 | 18.98 | 34.79 | 9.85 | 19.1 | 28.95 | 71.05 | 0 | 295.5 | 573 | 2414.279 | 100 | 65 | 0.54127 | 4.3302 | 4.8715 | 31.5 | 4.4104 | 3.9693 | 2.0005 | 14.2896 | 67.9787 | 714.482 | 1170.3215 | 128606.7601 | 0.54127 | 3.9693 | 58.0246 | 2.8868 | 1.6238 | 592.2374
0.2906 | 0.0519 | 19.9 | 34.81 | 5.19 | 29.06 | 34.25 | 65.75 | 0 | 155.7 | 871.8 | 2294.675 | 100 | 65 | 0.54127 | 4.3302 | 4.8715 | 31.5 | 4.4104 | 3.9693 | 2.0005 | 14.2896 | 69.8192 | 714.482 | 1170.3215 | 128606.7601 | 0.54127 | 3.9693 | 58.0246 | 2.8868 | 1.6238 | 592.2374
0.4472 | 0.0339 | 20.97 | 34.83 | 3.39 | 44.72 | 48.11 | 51.89 | 0 | 101.7 | 1341.6 | 1866.4833 | 100 | 65 | 0.54127 | 4.3302 | 4.8715 | 31.5 | 4.4104 | 3.9693 | 2.0005 | 14.2896 | 71.9598 | 714.482 | 1170.3215 | 128606.7601 | 0.54127 | 3.9693 | 58.0246 | 2.8868 | 1.6238 | 592.2374
0.64 | 0.0351 | 21.68 | 34.83 | 3.51 | 64 | 67.51 | 32.49 | 0 | 105.3 | 1920 | 1191.7332 | 100 | 65 | 0.54127 | 4.3302 | 4.8715 | 31.5 | 4.4104 | 3.9693 | 2.0005 | 14.2896 | 73.3802 | 714.482 | 1170.3215 | 128606.7601 | 0.54127 | 3.9693 | 58.0246 | 2.8868 | 1.6238 | 592.2374
0.771 | 0.048 | 22.14 | 34.83 | 4.8 | 77.1 | 81.9 | 18.1 | 0 | 144 | 2313 | 672.234 | 100 | 65 | 0.54127 | 4.3302 | 4.8715 | 31.5 | 4.4104 | 3.9693 | 2.0005 | 14.2896 | 74.3004 | 714.482 | 1170.3215 | 128606.7601 | 0.54127 | 3.9693 | 58.0246 | 2.8868 | 1.6238 | 592.2374
0.8503 | 0.0468 | 12.25 | 34.84 | 4.68 | 85.03 | 89.71 | 10.29 | 0 | 140.4 | 2550.9 | 280.4025 | 100 | 65 | 0.54127 | 4.3302 | 4.8715 | 31.5 | 4.4104 | 3.9693 | 2.0005 | 14.2896 | 54.515 | 714.482 | 1170.3215 | 128606.7601 | 0.54127 | 3.9693 | 58.0246 | 2.8868 | 1.6238 | 592.2374
0.8493 | 0.0376 | 15 | 34.84 | 3.76 | 84.93 | 88.69 | 11.31 | 0 | 112.8 | 2547.9 | 339.3 | 100 | 65 | 0.54127 | 4.3302 | 4.8715 | 31.5 | 4.4104 | 3.9693 | 2.0005 | 14.2896 | 60.0165 | 714.482 | 1170.3215 | 128606.7601 | 0.54127 | 3.9693 | 58.0246 | 2.8868 | 1.6238 | 592.2374
0.7934 | 0.042 | 10.01 | 34.85 | 4.2 | 79.34 | 83.54 | 16.46 | 0 | 126 | 2380.2 | 411.6646 | 100 | 65 | 0.54127 | 4.3302 | 4.8715 | 31.5 | 4.4104 | 3.9693 | 2.0005 | 14.2896 | 50.0337 | 714.482 | 1170.3215 | 128606.7601 | 0.54127 | 3.9693 | 58.0246 | 2.8868 | 1.6238 | 592.2374
0.7557 | 0.0422 | 15.56 | 34.9 | 4.22 | 75.57 | 79.79 | 20.21 | 0 | 126.6 | 2267.1 | 617.6176 | 100 | 65 | 0.54127 | 4.3302 | 4.8715 | 31.5 | 4.4104 | 3.9693 | 2.0005 | 14.2896 | 61.1368 | 714.482 | 1170.3215 | 128606.7601 | 0.54127 | 3.9693 | 58.0246 | 2.8868 | 1.6238 | 592.2374
0.6986 | 0.0394 | 15.42 | 34.9 | 3.94 | 69.86 | 73.8 | 26.2 | 0 | 118.2 | 2095.8 | 797.004 | 100 | 65 | 0.54127 | 4.3302 | 4.8715 | 31.5 | 4.4104 | 3.9693 | 2.0005 | 14.2896 | 60.8567 | 714.482 | 1170.3215 | 128606.7601 | 0.54127 | 3.9693 | 58.0246 | 2.8868 | 1.6238 | 592.2374
0.6042 | 0.036 | 15 | 34.92 | 3.6 | 60.42 | 64.02 | 35.98 | 0 | 108 | 1812.6 | 1079.4 | 100 | 65 | 0.54127 | 4.3302 | 4.8715 | 31.5 | 4.4104 | 3.9693 | 2.0005 | 14.2896 | 60.0165 | 714.482 | 1170.3215 | 128606.7601 | 0.54127 | 3.9693 | 58.0246 | 2.8868 | 1.6238 | 592.2374
0.4636 | 0.043 | 21.15 | 34.93 | 4.3 | 46.36 | 50.66 | 49.34 | 0 | 129 | 1390.8 | 1783.641 | 100 | 65 | 0.54127 | 4.3302 | 4.8715 | 31.5 | 4.4104 | 3.9693 | 2.0005 | 14.2896 | 72.3199 | 714.482 | 1170.3215 | 128606.7601 | 0.54127 | 3.9693 | 58.0246 | 2.8868 | 1.6238 | 592.2374
0.2796 | 0.0396 | 27.3 | 34.94 | 3.96 | 27.96 | 31.92 | 68.08 | 0 | 118.8 | 838.8 | 2879.784 | 100 | 65 | 0.54127 | 4.3302 | 4.8715 | 31.5 | 4.4104 | 3.9693 | 2.0005 | 14.2896 | 84.6232 | 714.482 | 1170.3215 | 128606.7601 | 0.54127 | 3.9693 | 58.0246 | 2.8868 | 1.6238 | 592.2374
0.1352 | 0.0374 | 30.57 | 34.94 | 3.74 | 13.52 | 17.26 | 82.74 | 0 | 112.2 | 405.6 | 3770.4618 | 100 | 65 | 0.54127 | 4.3302 | 4.8715 | 31.5 | 4.4104 | 3.9693 | 2.0005 | 14.2896 | 91.165 | 714.482 | 1170.3215 | 128606.7601 | 0.54127 | 3.9693 | 58.0246 | 2.8868 | 1.6238 | 592.2374
0.0514 | 0.0449 | 31.76 | 34.95 | 4.49 | 5.14 | 9.63 | 90.37 | 0 | 134.7 | 154.2 | 4225.7012 | 100 | 65 | 0.54127 | 4.3302 | 4.8715 | 31.5 | 4.4104 | 3.9693 | 2.0005 | 14.2896 | 93.5457 | 714.482 | 1170.3215 | 128606.7601 | 0.54127 | 3.9693 | 58.0246 | 2.8868 | 1.6238 | 592.2374
0.004 | 0.0444 | 29.47 | 34.96 | 4.44 | 0.4 | 4.84 | 95.16 | 0 | 133.2 | 12 | 4231.7652 | 100 | 65 | 0.54127 | 4.3302 | 4.8715 | 31.5 | 4.4104 | 3.9693 | 2.0005 | 14.2896 | 88.9644 | 714.482 | 1170.3215 | 128606.7601 | 0.54127 | 3.9693 | 58.0246 | 2.8868 | 1.6238 | 592.2374
0 | 0.0548 | 24.2 | 34.96 | 5.48 | 0 | 5.48 | 94.52 | 0 | 164.4 | 0 | 3705.184 | 100 | 65 | 0.54127 | 4.3302 | 4.8715 | 31.5 | 4.4104 | 3.9693 | 2.0005 | 14.2896 | 78.4215 | 714.482 | 1170.3215 | 128606.7601 | 0.54127 | 3.9693 | 58.0246 | 2.8868 | 1.6238 | 592.2374
0 | 0.0537 | 21.23 | 34.96 | 5.37 | 0 | 5.37 | 94.63 | 0 | 161.1 | 0 | 3428.4449 | 100 | 65 | 0.54127 | 4.3302 | 4.8715 | 31.5 | 4.4104 | 3.9693 | 2.0005 | 14.2896 | 72.4799 | 714.482 | 1170.3215 | 128606.7601 | 0.54127 | 3.9693 | 58.0246 | 2.8868 | 1.6238 | 592.2374
0 | 0.0632 | 2.68 | 34.96 | 6.32 | 0 | 6.32 | 93.68 | 0 | 189.6 | 0 | 1656.2624 | 100 | 65 | 0.54127 | 4.3302 | 4.8715 | 31.5 | 4.4104 | 3.9693 | 2.0005 | 14.2896 | 35.3697 | 714.482 | 1170.3215 | 128606.7601 | 0.54127 | 3.9693 | 58.0246 | 2.8868 | 1.6238 | 592.2374
0 | 0.0686 | -0.1 | 34.97 | 6.86 | 0 | 6.86 | 93.14 | 0 | 205.8 | 0 | 1387.786 | 100 | 65 | 0.54127 | 4.3302 | 4.8715 | 31.5 | 4.4104 | 3.9693 | 2.0005 | 14.2896 | 29.8082 | 714.482 | 1170.3215 | 128606.7601 | 0.54127 | 3.9693 | 58.0246 | 2.8868 | 1.6238 | 592.2374
0 | 0.0701 | -0.59 | 34.98 | 7.01 | 0 | 7.01 | 92.99 | 0 | 210.3 | 0 | 1339.9859 | 100 | 65 | 0.54127 | 4.3302 | 4.8715 | 31.5 | 4.4104 | 3.9693 | 2.0005 | 14.2896 | 28.8279 | 714.482 | 1170.3215 | 128606.7601 | 0.54127 | 3.9693 | 58.0246 | 2.8868 | 1.6238 | 592.2374
0 | 0.0698 | -0.92 | 34.98 | 6.98 | 0 | 6.98 | 93.02 | 0 | 209.4 | 0 | 1309.7216 | 100 | 65 | 0.54127 | 4.3302 | 4.8715 | 31.5 | 4.4104 | 3.9693 | 2.0005 | 14.2896 | 28.1677 | 714.482 | 1170.3215 | 128606.7601 | 0.54127 | 3.9693 | 58.0246 | 2.8868 | 1.6238 | 592.2374
0.0103 | 0.0753 | -1.27 | 34.99 | 7.53 | 1.03 | 8.56 | 91.44 | 0 | 225.9 | 30.9 | 1255.4712 | 100 | 65 | 0.54127 | 4.3302 | 4.8715 | 31.5 | 4.4104 | 3.9693 | 2.0005 | 14.2896 | 27.4675 | 714.482 | 1170.3215 | 128606.7601 | 0.54127 | 3.9693 | 58.0246 | 2.8868 | 1.6238 | 592.2374
0.0715 | 0.0812 | -1.57 | 34.99 | 8.12 | 7.15 | 15.27 | 84.73 | 0 | 243.6 | 214.5 | 1137.9239 | 100 | 65 | 0.54127 | 4.3302 | 4.8715 | 31.5 | 4.4104 | 3.9693 | 2.0005 | 14.2896 | 26.8674 | 714.482 | 1170.3215 | 128606.7601 | 0.54127 | 3.9693 | 58.0246 | 2.8868 | 1.6238 | 592.2374
0.1419 | 0.133 | -1.27 | 34.99 | 13.3 | 14.19 | 27.49 | 72.51 | 0 | 399 | 425.7 | 995.5623 | 100 | 65 | 0.54127 | 4.3302 | 4.8715 | 31.5 | 4.4104 | 3.9693 | 2.0005 | 14.2896 | 27.4675 | 714.482 | 1170.3215 | 128606.7601 | 0.54127 | 3.9693 | 58.0246 | 2.8868 | 1.6238 | 592.2374
0.2042 | 0.1293 | 0 | 34.99 | 12.93 | 20.42 | 33.35 | 66.65 | 0 | 387.9 | 612.6 | 999.75 | 100 | 65 | 0.54127 | 4.3302 | 4.8715 | 31.5 | 4.4104 | 3.9693 | 2.0005 | 14.2896 | 30.0082 | 714.482 | 1170.3215 | 128606.7601 | 0.54127 | 3.9693 | 58.0246 | 2.8868 | 1.6238 | 592.2374
0.3786 | 0.0909 | 22.28 | 34.99 | 9.09 | 37.86 | 46.95 | 53.05 | 0 | 272.7 | 1135.8 | 1977.704 | 100 | 65 | 0.54127 | 4.3302 | 4.8715 | 31.5 | 4.4104 | 3.9693 | 2.0005 | 14.2896 | 74.5805 | 714.482 | 1170.3215 | 128606.7601 | 0.54127 | 3.9693 | 58.0246 | 2.8868 | 1.6238 | 592.2374
0.5885 | 0.0809 | 32.31 | 34.99 | 8.09 | 58.85 | 66.94 | 33.06 | 0 | 242.7 | 1765.5 | 1564.0686 | 100 | 65 | 0.54127 | 4.3302 | 4.8715 | 31.5 | 4.4104 | 3.9693 | 2.0005 | 14.2896 | 94.646 | 714.482 | 1170.3215 | 128606.7601 | 0.54127 | 3.9693 | 58.0246 | 2.8868 | 1.6238 | 592.2374
0.7125 | 0.0924 | 28.42 | 35 | 9.24 | 71.25 | 80.49 | 19.51 | 0 | 277.2 | 2137.5 | 847.1242 | 100 | 65 | 0.54127 | 4.3302 | 4.8715 | 31.5 | 4.4104 | 3.9693 | 2.0005 | 14.2896 | 86.8639 | 714.482 | 1170.3215 | 128606.7601 | 0.54127 | 3.9693 | 58.0246 | 2.8868 | 1.6238 | 592.2374
0.7744 | 0.1272 | 27.23 | 35 | 12.72 | 77.44 | 90.16 | 9.84 | 0 | 381.6 | 2323.2 | 415.5432 | 100 | 65 | 0.54127 | 4.3302 | 4.8715 | 31.5 | 4.4104 | 3.9693 | 2.0005 | 14.2896 | 84.4832 | 714.482 | 1170.3215 | 128606.7601 | 0.54127 | 3.9693 | 58.0246 | 2.8868 | 1.6238 | 592.2374
0.721 | 0.1925 | 20.27 | 35 | 19.25 | 72.1 | 91.35 | 8.65 | 0 | 577.5 | 2163 | 305.0855 | 100 | 65 | 0.54127 | 4.3302 | 4.8715 | 31.5 | 4.4104 | 3.9693 | 2.0005 | 14.2896 | 70.5594 | 714.482 | 1170.3215 | 128606.7601 | 0.54127 | 3.9693 | 58.0246 | 2.8868 | 1.6238 | 592.2374
0.5969 | 0.2223 | 10.01 | 35 | 22.23 | 59.69 | 81.92 | 18.08 | 0 | 666.9 | 1790.7 | 452.1808 | 100 | 65 | 0.54127 | 4.3302 | 4.8715 | 31.5 | 4.4104 | 3.9693 | 2.0005 | 14.2896 | 50.0337 | 714.482 | 1170.3215 | 128606.7601 | 0.54127 | 3.9693 | 58.0246 | 2.8868 | 1.6238 | 592.2374
0.618 | 0.2388 | 15.01 | 35 | 23.88 | 61.8 | 85.68 | 14.32 | 0 | 716.4 | 1854 | 429.7432 | 100 | 65 | 0.54127 | 4.3302 | 4.8715 | 31.5 | 4.4104 | 3.9693 | 2.0005 | 14.2896 | 60.0365 | 714.482 | 1170.3215 | 128606.7601 | 0.54127 | 3.9693 | 58.0246 | 2.8868 | 1.6238 | 592.2374
0.6538 | 0.2345 | 0.01 | 35 | 23.45 | 65.38 | 88.83 | 11.17 | 0 | 703.5 | 1961.4 | 167.6617 | 100 | 65 | 0.54127 | 4.3302 | 4.8715 | 31.5 | 4.4104 | 3.9693 | 2.0005 | 14.2896 | 30.0282 | 714.482 | 1170.3215 | 128606.7601 | 0.54127 | 3.9693 | 58.0246 | 2.8868 | 1.6238 | 592.2374
0.5593 | 0.28 | 0 | 35 | 28 | 55.93 | 83.93 | 16.07 | 0 | 840 | 1677.9 | 241.05 | 100 | 65 | 0.54127 | 4.3302 | 4.8715 | 31.5 | 4.4104 | 3.9693 | 2.0005 | 14.2896 | 30.0082 | 714.482 | 1170.3215 | 128606.7601 | 0.54127 | 3.9693 | 58.0246 | 2.8868 | 1.6238 | 592.2374
0.4391 | 0.3362 | -0.04 | 35 | 33.62 | 43.91 | 77.53 | 22.47 | 0 | 1008.6 | 1317.3 | 336.1512 | 100 | 65 | 0.54127 | 4.3302 | 4.8715 | 31.5 | 4.4104 | 3.9693 | 2.0005 | 14.2896 | 29.9282 | 714.482 | 1170.3215 | 128606.7601 | 0.54127 | 3.9693 | 58.0246 | 2.8868 | 1.6238 | 592.2374
0.2728 | 0.3325 | 4.96 | 35 | 33.25 | 27.28 | 60.53 | 39.47 | 0 | 997.5 | 818.4 | 787.8212 | 100 | 65 | 0.54127 | 4.3302 | 4.8715 | 31.5 | 4.4104 | 3.9693 | 2.0005 | 14.2896 | 39.931 | 714.482 | 1170.3215 | 128606.7601 | 0.54127 | 3.9693 | 58.0246 | 2.8868 | 1.6238 | 592.2374
0.1332 | 0.2942 | 15.04 | 35.01 | 29.42 | 13.32 | 42.74 | 57.26 | 0 | 882.6 | 399.6 | 1720.0904 | 100 | 65 | 0.54127 | 4.3302 | 4.8715 | 31.5 | 4.4104 | 3.9693 | 2.0005 | 14.2896 | 60.0965 | 714.482 | 1170.3215 | 128606.7601 | 0.54127 | 3.9693 | 58.0246 | 2.8868 | 1.6238 | 592.2374
0.0521 | 0.2651 | 16.61 | 35.01 | 26.51 | 5.21 | 31.72 | 68.28 | 0 | 795.3 | 156.3 | 2158.3308 | 100 | 65 | 0.54127 | 4.3302 | 4.8715 | 31.5 | 4.4104 | 3.9693 | 2.0005 | 14.2896 | 63.2374 | 714.482 | 1170.3215 | 128606.7601 | 0.54127 | 3.9693 | 58.0246 | 2.8868 | 1.6238 | 592.2374
0.0047 | 0.2572 | 19.06 | 35.01 | 25.72 | 0.47 | 26.19 | 73.81 | 0 | 771.6 | 14.1 | 2513.9686 | 100 | 65 | 0.54127 | 4.3302 | 4.8715 | 31.5 | 4.4104 | 3.9693 | 2.0005 | 14.2896 | 68.1387 | 714.482 | 1170.3215 | 128606.7601 | 0.54127 | 3.9693 | 58.0246 | 2.8868 | 1.6238 | 592.2374
0 | 0.2927 | 18.27 | 35.03 | 29.27 | 0 | 29.27 | 70.73 | 0 | 878.1 | 0 | 2353.1871 | 100 | 65 | 0.54127 | 4.3302 | 4.8715 | 31.5 | 4.4104 | 3.9693 | 2.0005 | 14.2896 | 66.5583 | 714.482 | 1170.3215 | 128606.7601 | 0.54127 | 3.9693 | 58.0246 | 2.8868 | 1.6238 | 592.2374
0 | 0.2926 | 14.05 | 35.04 | 29.26 | 0 | 29.26 | 70.74 | 0 | 877.8 | 0 | 2054.997 | 100 | 65 | 0.54127 | 4.3302 | 4.8715 | 31.5 | 4.4104 | 3.9693 | 2.0005 | 14.2896 | 58.116 | 714.482 | 1170.3215 | 128606.7601 | 0.54127 | 3.9693 | 58.0246 | 2.8868 | 1.6238 | 592.2374
0 | 0.2893 | 8.54 | 35.04 | 28.93 | 0 | 28.93 | 71.07 | 0 | 867.9 | 0 | 1672.9878 | 100 | 65 | 0.54127 | 4.3302 | 4.8715 | 31.5 | 4.4104 | 3.9693 | 2.0005 | 14.2896 | 47.0929 | 714.482 | 1170.3215 | 128606.7601 | 0.54127 | 3.9693 | 58.0246 | 2.8868 | 1.6238 | 592.2374
0 | 0.28 | 4.94 | 35.05 | 28 | 0 | 28 | 72 | 0 | 840 | 0 | 1435.68 | 100 | 65 | 0.54127 | 4.3302 | 4.8715 | 31.5 | 4.4104 | 3.9693 | 2.0005 | 14.2896 | 39.891 | 714.482 | 1170.3215 | 128606.7601 | 0.54127 | 3.9693 | 58.0246 | 2.8868 | 1.6238 | 592.2374
0 | 0.2565 | 4.92 | 35.05 | 25.65 | 0 | 25.65 | 74.35 | 0 | 769.5 | 0 | 1481.052 | 100 | 65 | 0.54127 | 4.3302 | 4.8715 | 31.5 | 4.4104 | 3.9693 | 2.0005 | 14.2896 | 39.8509 | 714.482 | 1170.3215 | 128606.7601 | 0.54127 | 3.9693 | 58.0246 | 2.8868 | 1.6238 | 592.2374
0 | 0.225 | 4.92 | 35.05 | 22.5 | 0 | 22.5 | 77.5 | 0 | 675 | 0 | 1543.8 | 100 | 65 | 0.54127 | 4.3302 | 4.8715 | 31.5 | 4.4104 | 3.9693 | 2.0005 | 14.2896 | 39.8509 | 714.482 | 1170.3215 | 128606.7601 | 0.54127 | 3.9693 | 58.0246 | 2.8868 | 1.6238 | 592.2374
0.0077 | 0.2181 | 4.92 | 35.08 | 21.81 | 0.77 | 22.58 | 77.42 | 0 | 654.3 | 23.1 | 1542.2064 | 100 | 65 | 0.54127 | 4.3302 | 4.8715 | 31.5 | 4.4104 | 3.9693 | 2.0005 | 14.2896 | 39.8509 | 714.482 | 1170.3215 | 128606.7601 | 0.54127 | 3.9693 | 58.0246 | 2.8868 | 1.6238 | 592.2374
0.071 | 0.2064 | 4.94 | 35.08 | 20.64 | 7.1 | 27.74 | 72.26 | 0 | 619.2 | 213 | 1440.8644 | 100 | 65 | 0.54127 | 4.3302 | 4.8715 | 31.5 | 4.4104 | 3.9693 | 2.0005 | 14.2896 | 39.891 | 714.482 | 1170.3215 | 128606.7601 | 0.54127 | 3.9693 | 58.0246 | 2.8868 | 1.6238 | 592.2374
0.1599 | 0.1876 | 4.98 | 35.08 | 18.76 | 15.99 | 34.75 | 65.25 | 0 | 562.8 | 479.7 | 1303.695 | 100 | 65 | 0.54127 | 4.3302 | 4.8715 | 31.5 | 4.4104 | 3.9693 | 2.0005 | 14.2896 | 39.971 | 714.482 | 1170.3215 | 128606.7601 | 0.54127 | 3.9693 | 58.0246 | 2.8868 | 1.6238 | 592.2374
0.241 | 0.1522 | 14.03 | 35.09 | 15.22 | 24.1 | 39.32 | 60.68 | 0 | 456.6 | 723 | 1761.5404 | 100 | 65 | 0.54127 | 4.3302 | 4.8715 | 31.5 | 4.4104 | 3.9693 | 2.0005 | 14.2896 | 58.076 | 714.482 | 1170.3215 | 128606.7601 | 0.54127 | 3.9693 | 58.0246 | 2.8868 | 1.6238 | 592.2374
0.3924 | 0.1085 | 15.6 | 35.1 | 10.85 | 39.24 | 50.09 | 49.91 | 0 | 325.5 | 1177.2 | 1527.246 | 100 | 65 | 0.54127 | 4.3302 | 4.8715 | 31.5 | 4.4104 | 3.9693 | 2.0005 | 14.2896 | 61.2168 | 714.482 | 1170.3215 | 128606.7601 | 0.54127 | 3.9693 | 58.0246 | 2.8868 | 1.6238 | 592.2374
0.5662 | 0.1047 | 21.96 | 35.12 | 10.47 | 56.62 | 67.09 | 32.91 | 0 | 314.1 | 1698.6 | 1216.3536 | 100 | 65 | 0.54127 | 4.3302 | 4.8715 | 31.5 | 4.4104 | 3.9693 | 2.0005 | 14.2896 | 73.9403 | 714.482 | 1170.3215 | 128606.7601 | 0.54127 | 3.9693 | 58.0246 | 2.8868 | 1.6238 | 592.2374
0.6844 | 0.113 | 23.21 | 35.12 | 11.3 | 68.44 | 79.74 | 20.26 | 0 | 339 | 2053.2 | 774.1346 | 100 | 65 | 0.54127 | 4.3302 | 4.8715 | 31.5 | 4.4104 | 3.9693 | 2.0005 | 14.2896 | 76.441 | 714.482 | 1170.3215 | 128606.7601 | 0.54127 | 3.9693 | 58.0246 | 2.8868 | 1.6238 | 592.2374
0.7569 | 0.1342 | 23.43 | 35.14 | 13.42 | 75.69 | 89.11 | 10.89 | 0 | 402.6 | 2270.7 | 418.5027 | 100 | 65 | 0.54127 | 4.3302 | 4.8715 | 31.5 | 4.4104 | 3.9693 | 2.0005 | 14.2896 | 76.8811 | 714.482 | 1170.3215 | 128606.7601 | 0.54127 | 3.9693 | 58.0246 | 2.8868 | 1.6238 | 592.2374
0.7124 | 0.171 | 20 | 35.14 | 17.1 | 71.24 | 88.34 | 11.66 | 0 | 513 | 2137.2 | 408.1 | 100 | 65 | 0.54127 | 4.3302 | 4.8715 | 31.5 | 4.4104 | 3.9693 | 2.0005 | 14.2896 | 70.0192 | 714.482 | 1170.3215 | 128606.7601 | 0.54127 | 3.9693 | 58.0246 | 2.8868 | 1.6238 | 592.2374
0.6201 | 0.2054 | 7.84 | 35.15 | 20.54 | 62.01 | 82.55 | 17.45 | 0 | 616.2 | 1860.3 | 398.558 | 100 | 65 | 0.54127 | 4.3302 | 4.8715 | 31.5 | 4.4104 | 3.9693 | 2.0005 | 14.2896 | 45.6926 | 714.482 | 1170.3215 | 128606.7601 | 0.54127 | 3.9693 | 58.0246 | 2.8868 | 1.6238 | 592.2374
0.6445 | 0.2435 | 1.09 | 35.16 | 24.35 | 64.45 | 88.8 | 11.2 | 0 | 730.5 | 1933.5 | 180.208 | 100 | 65 | 0.54127 | 4.3302 | 4.8715 | 31.5 | 4.4104 | 3.9693 | 2.0005 | 14.2896 | 32.1888 | 714.482 | 1170.3215 | 128606.7601 | 0.54127 | 3.9693 | 58.0246 | 2.8868 | 1.6238 | 592.2374
0.6521 | 0.2509 | 0.01 | 35.16 | 25.09 | 65.21 | 90.3 | 9.7 | 0 | 752.7 | 1956.3 | 145.597 | 100 | 65 | 0.54127 | 4.3302 | 4.8715 | 31.5 | 4.4104 | 3.9693 | 2.0005 | 14.2896 | 30.0282 | 714.482 | 1170.3215 | 128606.7601 | 0.54127 | 3.9693 | 58.0246 | 2.8868 | 1.6238 | 592.2374
0.568 | 0.2864 | 0.85 | 35.19 | 28.64 | 56.8 | 85.44 | 14.56 | 0 | 859.2 | 1704 | 230.776 | 100 | 65 | 0.54127 | 4.3302 | 4.8715 | 31.5 | 4.4104 | 3.9693 | 2.0005 | 14.2896 | 31.7087 | 714.482 | 1170.3215 | 128606.7601 | 0.54127 | 3.9693 | 58.0246 | 2.8868 | 1.6238 | 592.2374
0.4552 | 0.3121 | 12.93 | 35.2 | 31.21 | 45.52 | 76.73 | 23.27 | 0 | 936.3 | 1365.6 | 649.9311 | 100 | 65 | 0.54127 | 4.3302 | 4.8715 | 31.5 | 4.4104 | 3.9693 | 2.0005 | 14.2896 | 55.8754 | 714.482 | 1170.3215 | 128606.7601 | 0.54127 | 3.9693 | 58.0246 | 2.8868 | 1.6238 | 592.2374
0.2883 | 0.2736 | 20.08 | 35.21 | 27.36 | 28.83 | 56.19 | 43.81 | 0 | 820.8 | 864.9 | 1536.8548 | 100 | 65 | 0.54127 | 4.3302 | 4.8715 | 31.5 | 4.4104 | 3.9693 | 2.0005 | 14.2896 | 70.1793 | 714.482 | 1170.3215 | 128606.7601 | 0.54127 | 3.9693 | 58.0246 | 2.8868 | 1.6238 | 592.2374
0.1481 | 0.2375 | 19.6 | 35.23 | 23.75 | 14.81 | 38.56 | 61.44 | 0 | 712.5 | 444.3 | 2125.824 | 100 | 65 | 0.54127 | 4.3302 | 4.8715 | 31.5 | 4.4104 | 3.9693 | 2.0005 | 14.2896 | 69.219 | 714.482 | 1170.3215 | 128606.7601 | 0.54127 | 3.9693 | 58.0246 | 2.8868 | 1.6238 | 592.2374
0.0566 | 0.2215 | 21.3 | 35.24 | 22.15 | 5.66 | 27.81 | 72.19 | 0 | 664.5 | 169.8 | 2620.497 | 100 | 65 | 0.54127 | 4.3302 | 4.8715 | 31.5 | 4.4104 | 3.9693 | 2.0005 | 14.2896 | 72.62 | 714.482 | 1170.3215 | 128606.7601 | 0.54127 | 3.9693 | 58.0246 | 2.8868 | 1.6238 | 592.2374
0.0035 | 0.2324 | 22.19 | 35.25 | 23.24 | 0.35 | 23.59 | 76.41 | 0 | 697.2 | 10.5 | 2841.6879 | 100 | 65 | 0.54127 | 4.3302 | 4.8715 | 31.5 | 4.4104 | 3.9693 | 2.0005 | 14.2896 | 74.4004 | 714.482 | 1170.3215 | 128606.7601 | 0.54127 | 3.9693 | 58.0246 | 2.8868 | 1.6238 | 592.2374
0 | 0.2666 | 20.94 | 35.27 | 26.66 | 0 | 26.66 | 73.34 | 0 | 799.8 | 0 | 2635.8396 | 100 | 65 | 0.54127 | 4.3302 | 4.8715 | 31.5 | 4.4104 | 3.9693 | 2.0005 | 14.2896 | 71.8998 | 714.482 | 1170.3215 | 128606.7601 | 0.54127 | 3.9693 | 58.0246 | 2.8868 | 1.6238 | 592.2374
0 | 0.2567 | 18.08 | 35.28 | 25.67 | 0 | 25.67 | 74.33 | 0 | 770.1 | 0 | 2458.8364 | 100 | 65 | 0.54127 | 4.3302 | 4.8715 | 31.5 | 4.4104 | 3.9693 | 2.0005 | 14.2896 | 66.1782 | 714.482 | 1170.3215 | 128606.7601 | 0.54127 | 3.9693 | 58.0246 | 2.8868 | 1.6238 | 592.2374
0 | 0.2251 | 15.18 | 35.29 | 22.51 | 0 | 22.51 | 77.49 | 0 | 675.3 | 0 | 2338.6482 | 100 | 65 | 0.54127 | 4.3302 | 4.8715 | 31.5 | 4.4104 | 3.9693 | 2.0005 | 14.2896 | 60.3766 | 714.482 | 1170.3215 | 128606.7601 | 0.54127 | 3.9693 | 58.0246 | 2.8868 | 1.6238 | 592.2374
0 | 0.1933 | 9.99 | 35.3 | 19.33 | 0 | 19.33 | 80.67 | 0 | 579.9 | 0 | 2015.9433 | 100 | 65 | 0.54127 | 4.3302 | 4.8715 | 31.5 | 4.4104 | 3.9693 | 2.0005 | 14.2896 | 49.9937 | 714.482 | 1170.3215 | 128606.7601 | 0.54127 | 3.9693 | 58.0246 | 2.8868 | 1.6238 | 592.2374
0 | 0.1857 | 12.36 | 35.3 | 18.57 | 0 | 18.57 | 81.43 | 0 | 557.1 | 0 | 2227.9248 | 100 | 65 | 0.54127 | 4.3302 | 4.8715 | 31.5 | 4.4104 | 3.9693 | 2.0005 | 14.2896 | 54.735 | 714.482 | 1170.3215 | 128606.7601 | 0.54127 | 3.9693 | 58.0246 | 2.8868 | 1.6238 | 592.2374
0 | 0.1675 | 8 | 35.31 | 16.75 | 0 | 16.75 | 83.25 | 0 | 502.5 | 0 | 1914.75 | 100 | 65 | 0.54127 | 4.3302 | 4.8715 | 31.5 | 4.4104 | 3.9693 | 2.0005 | 14.2896 | 46.0126 | 714.482 | 1170.3215 | 128606.7601 | 0.54127 | 3.9693 | 58.0246 | 2.8868 | 1.6238 | 592.2374
0.0028 | 0.1603 | 4.98 | 35.31 | 16.03 | 0.28 | 16.31 | 83.69 | 0 | 480.9 | 8.4 | 1672.1262 | 100 | 65 | 0.54127 | 4.3302 | 4.8715 | 31.5 | 4.4104 | 3.9693 | 2.0005 | 14.2896 | 39.971 | 714.482 | 1170.3215 | 128606.7601 | 0.54127 | 3.9693 | 58.0246 | 2.8868 | 1.6238 | 592.2374
0.0588 | 0.1485 | 4.98 | 35.32 | 14.85 | 5.88 | 20.73 | 79.27 | 0 | 445.5 | 176.4 | 1583.8146 | 100 | 65 | 0.54127 | 4.3302 | 4.8715 | 31.5 | 4.4104 | 3.9693 | 2.0005 | 14.2896 | 39.971 | 714.482 | 1170.3215 | 128606.7601 | 0.54127 | 3.9693 | 58.0246 | 2.8868 | 1.6238 | 592.2374
0.1394 | 0.1323 | 4.94 | 35.34 | 13.23 | 13.94 | 27.17 | 72.83 | 0 | 396.9 | 418.2 | 1452.2302 | 100 | 65 | 0.54127 | 4.3302 | 4.8715 | 31.5 | 4.4104 | 3.9693 | 2.0005 | 14.2896 | 39.891 | 714.482 | 1170.3215 | 128606.7601 | 0.54127 | 3.9693 | 58.0246 | 2.8868 | 1.6238 | 592.2374
0.2078 | 0.1086 | 4.95 | 35.34 | 10.86 | 20.78 | 31.64 | 68.36 | 0 | 325.8 | 623.4 | 1363.782 | 100 | 65 | 0.54127 | 4.3302 | 4.8715 | 31.5 | 4.4104 | 3.9693 | 2.0005 | 14.2896 | 39.911 | 714.482 | 1170.3215 | 128606.7601 | 0.54127 | 3.9693 | 58.0246 | 2.8868 | 1.6238 | 592.2374
0.3558 | 0.0878 | 11.58 | 35.34 | 8.78 | 35.58 | 44.36 | 55.64 | 0 | 263.4 | 1067.4 | 1478.9112 | 100 | 65 | 0.54127 | 4.3302 | 4.8715 | 31.5 | 4.4104 | 3.9693 | 2.0005 | 14.2896 | 53.1746 | 714.482 | 1170.3215 | 128606.7601 | 0.54127 | 3.9693 | 58.0246 | 2.8868 | 1.6238 | 592.2374
0.5474 | 0.0738 | 18.16 | 35.36 | 7.38 | 54.74 | 62.12 | 37.88 | 0 | 221.4 | 1642.2 | 1256.1008 | 100 | 65 | 0.54127 | 4.3302 | 4.8715 | 31.5 | 4.4104 | 3.9693 | 2.0005 | 14.2896 | 66.3382 | 714.482 | 1170.3215 | 128606.7601 | 0.54127 | 3.9693 | 58.0246 | 2.8868 | 1.6238 | 592.2374
0.6741 | 0.0697 | 25.04 | 35.37 | 6.97 | 67.41 | 74.38 | 25.62 | 0 | 209.1 | 2022.3 | 1025.8248 | 100 | 65 | 0.54127 | 4.3302 | 4.8715 | 31.5 | 4.4104 | 3.9693 | 2.0005 | 14.2896 | 80.102 | 714.482 | 1170.3215 | 128606.7601 | 0.54127 | 3.9693 | 58.0246 | 2.8868 | 1.6238 | 592.2374
0.7066 | 0.0663 | 24.5 | 35.37 | 6.63 | 70.66 | 77.29 | 22.71 | 0 | 198.9 | 2119.8 | 897.045 | 100 | 65 | 0.54127 | 4.3302 | 4.8715 | 31.5 | 4.4104 | 3.9693 | 2.0005 | 14.2896 | 79.0217 | 714.482 | 1170.3215 | 128606.7601 | 0.54127 | 3.9693 | 58.0246 | 2.8868 | 1.6238 | 592.2374
0.6247 | 0.0663 | 23.07 | 35.38 | 6.63 | 62.47 | 69.1 | 30.9 | 0 | 198.9 | 1874.1 | 1176.363 | 100 | 65 | 0.54127 | 4.3302 | 4.8715 | 31.5 | 4.4104 | 3.9693 | 2.0005 | 14.2896 | 76.1609 | 714.482 | 1170.3215 | 128606.7601 | 0.54127 | 3.9693 | 58.0246 | 2.8868 | 1.6238 | 592.2374
0.5259 | 0.0699 | 29.81 | 35.4 | 6.99 | 52.59 | 59.58 | 40.42 | 0 | 209.7 | 1577.7 | 1811.2202 | 100 | 65 | 0.54127 | 4.3302 | 4.8715 | 31.5 | 4.4104 | 3.9693 | 2.0005 | 14.2896 | 89.6446 | 714.482 | 1170.3215 | 128606.7601 | 0.54127 | 3.9693 | 58.0246 | 2.8868 | 1.6238 | 592.2374
0.5576 | 0.0759 | 25.1 | 35.42 | 7.59 | 55.76 | 63.35 | 36.65 | 0 | 227.7 | 1672.8 | 1469.665 | 100 | 65 | 0.54127 | 4.3302 | 4.8715 | 31.5 | 4.4104 | 3.9693 | 2.0005 | 14.2896 | 80.222 | 714.482 | 1170.3215 | 128606.7601 | 0.54127 | 3.9693 | 58.0246 | 2.8868 | 1.6238 | 592.2374
0.6 | 0.0863 | 23.14 | 35.43 | 8.63 | 60 | 68.63 | 31.37 | 0 | 258.9 | 1800 | 1196.4518 | 100 | 65 | 0.54127 | 4.3302 | 4.8715 | 31.5 | 4.4104 | 3.9693 | 2.0005 | 14.2896 | 76.301 | 714.482 | 1170.3215 | 128606.7601 | 0.54127 | 3.9693 | 58.0246 | 2.8868 | 1.6238 | 592.2374
0.5293 | 0.095 | 27.02 | 35.44 | 9.5 | 52.93 | 62.43 | 37.57 | 0 | 285 | 1587.9 | 1578.6914 | 100 | 65 | 0.54127 | 4.3302 | 4.8715 | 31.5 | 4.4104 | 3.9693 | 2.0005 | 14.2896 | 84.0631 | 714.482 | 1170.3215 | 128606.7601 | 0.54127 | 3.9693 | 58.0246 | 2.8868 | 1.6238 | 592.2374
0.4195 | 0.0974 | 25.9 | 35.44 | 9.74 | 41.95 | 51.69 | 48.31 | 0 | 292.2 | 1258.5 | 1975.879 | 100 | 65 | 0.54127 | 4.3302 | 4.8715 | 31.5 | 4.4104 | 3.9693 | 2.0005 | 14.2896 | 81.8225 | 714.482 | 1170.3215 | 128606.7601 | 0.54127 | 3.9693 | 58.0246 | 2.8868 | 1.6238 | 592.2374
0.271 | 0.1041 | 30 | 35.46 | 10.41 | 27.1 | 37.51 | 62.49 | 0 | 312.3 | 813 | 2812.05 | 100 | 65 | 0.54127 | 4.3302 | 4.8715 | 31.5 | 4.4104 | 3.9693 | 2.0005 | 14.2896 | 90.0247 | 714.482 | 1170.3215 | 128606.7601 | 0.54127 | 3.9693 | 58.0246 | 2.8868 | 1.6238 | 592.2374
0.1327 | 0.1116 | 32.58 | 35.46 | 11.16 | 13.27 | 24.43 | 75.57 | 0 | 334.8 | 398.1 | 3595.6206 | 100 | 65 | 0.54127 | 4.3302 | 4.8715 | 31.5 | 4.4104 | 3.9693 | 2.0005 | 14.2896 | 95.1862 | 714.482 | 1170.3215 | 128606.7601 | 0.54127 | 3.9693 | 58.0246 | 2.8868 | 1.6238 | 592.2374
0.0457 | 0.1163 | 33.35 | 35.46 | 11.63 | 4.57 | 16.2 | 83.8 | 0 | 348.9 | 137.1 | 4051.73 | 100 | 65 | 0.54127 | 4.3302 | 4.8715 | 31.5 | 4.4104 | 3.9693 | 2.0005 | 14.2896 | 96.7266 | 714.482 | 1170.3215 | 128606.7601 | 0.54127 | 3.9693 | 58.0246 | 2.8868 | 1.6238 | 592.2374
0.0017 | 0.1306 | 32.17 | 35.48 | 13.06 | 0.17 | 13.23 | 86.77 | 0 | 391.8 | 5.1 | 4092.9409 | 100 | 65 | 0.54127 | 4.3302 | 4.8715 | 31.5 | 4.4104 | 3.9693 | 2.0005 | 14.2896 | 94.3659 | 714.482 | 1170.3215 | 128606.7601 | 0.54127 | 3.9693 | 58.0246 | 2.8868 | 1.6238 | 592.2374
0 | 0.1576 | 26.76 | 35.48 | 15.76 | 0 | 15.76 | 84.24 | 0 | 472.8 | 0 | 3517.8624 | 100 | 65 | 0.54127 | 4.3302 | 4.8715 | 31.5 | 4.4104 | 3.9693 | 2.0005 | 14.2896 | 83.543 | 714.482 | 1170.3215 | 128606.7601 | 0.54127 | 3.9693 | 58.0246 | 2.8868 | 1.6238 | 592.2374
0 | 0.1452 | 28.51 | 35.51 | 14.52 | 0 | 14.52 | 85.48 | 0 | 435.6 | 0 | 3719.2348 | 100 | 65 | 0.54127 | 4.3302 | 4.8715 | 31.5 | 4.4104 | 3.9693 | 2.0005 | 14.2896 | 87.0439 | 714.482 | 1170.3215 | 128606.7601 | 0.54127 | 3.9693 | 58.0246 | 2.8868 | 1.6238 | 592.2374
0 | 0.1215 | 4.99 | 35.51 | 12.15 | 0 | 12.15 | 87.85 | 0 | 364.5 | 0 | 1756.1215 | 100 | 65 | 0.54127 | 4.3302 | 4.8715 | 31.5 | 4.4104 | 3.9693 | 2.0005 | 14.2896 | 39.991 | 714.482 | 1170.3215 | 128606.7601 | 0.54127 | 3.9693 | 58.0246 | 2.8868 | 1.6238 | 592.2374
0 | 0.1385 | -0.01 | 35.53 | 13.85 | 0 | 13.85 | 86.15 | 0 | 415.5 | 0 | 1291.3885 | 100 | 65 | 0.54127 | 4.3302 | 4.8715 | 31.5 | 4.4104 | 3.9693 | 2.0005 | 14.2896 | 29.9882 | 714.482 | 1170.3215 | 128606.7601 | 0.54127 | 3.9693 | 58.0246 | 2.8868 | 1.6238 | 592.2374
0 | 0.126 | 1.09 | 35.53 | 12.6 | 0 | 12.6 | 87.4 | 0 | 378 | 0 | 1406.266 | 100 | 65 | 0.54127 | 4.3302 | 4.8715 | 31.5 | 4.4104 | 3.9693 | 2.0005 | 14.2896 | 32.1888 | 714.482 | 1170.3215 | 128606.7601 | 0.54127 | 3.9693 | 58.0246 | 2.8868 | 1.6238 | 592.2374
0 | 0.1113 | 0 | 35.55 | 11.13 | 0 | 11.13 | 88.87 | 0 | 333.9 | 0 | 1333.05 | 100 | 65 | 0.54127 | 4.3302 | 4.8715 | 31.5 | 4.4104 | 3.9693 | 2.0005 | 14.2896 | 30.0082 | 714.482 | 1170.3215 | 128606.7601 | 0.54127 | 3.9693 | 58.0246 | 2.8868 | 1.6238 | 592.2374
0.0015 | 0.1156 | -0.01 | 35.55 | 11.56 | 0.15 | 11.71 | 88.29 | 0 | 346.8 | 4.5 | 1323.4671 | 100 | 65 | 0.54127 | 4.3302 | 4.8715 | 31.5 | 4.4104 | 3.9693 | 2.0005 | 14.2896 | 29.9882 | 714.482 | 1170.3215 | 128606.7601 | 0.54127 | 3.9693 | 58.0246 | 2.8868 | 1.6238 | 592.2374
0.0463 | 0.1432 | -0.01 | 35.56 | 14.32 | 4.63 | 18.95 | 81.05 | 0 | 429.6 | 138.9 | 1214.9395 | 100 | 65 | 0.54127 | 4.3302 | 4.8715 | 31.5 | 4.4104 | 3.9693 | 2.0005 | 14.2896 | 29.9882 | 714.482 | 1170.3215 | 128606.7601 | 0.54127 | 3.9693 | 58.0246 | 2.8868 | 1.6238 | 592.2374
0.1126 | 0.1647 | 0 | 35.56 | 16.47 | 11.26 | 27.73 | 72.27 | 0 | 494.1 | 337.8 | 1084.05 | 100 | 65 | 0.54127 | 4.3302 | 4.8715 | 31.5 | 4.4104 | 3.9693 | 2.0005 | 14.2896 | 30.0082 | 714.482 | 1170.3215 | 128606.7601 | 0.54127 | 3.9693 | 58.0246 | 2.8868 | 1.6238 | 592.2374
0.1782 | 0.1529 | 2.34 | 35.57 | 15.29 | 17.82 | 33.11 | 66.89 | 0 | 458.7 | 534.6 | 1159.8726 | 100 | 65 | 0.54127 | 4.3302 | 4.8715 | 31.5 | 4.4104 | 3.9693 | 2.0005 | 14.2896 | 34.6895 | 714.482 | 1170.3215 | 128606.7601 | 0.54127 | 3.9693 | 58.0246 | 2.8868 | 1.6238 | 592.2374
0.3303 | 0.1274 | 23.06 | 35.57 | 12.74 | 33.03 | 45.77 | 54.23 | 0 | 382.2 | 990.9 | 2063.9938 | 100 | 65 | 0.54127 | 4.3302 | 4.8715 | 31.5 | 4.4104 | 3.9693 | 2.0005 | 14.2896 | 76.1409 | 714.482 | 1170.3215 | 128606.7601 | 0.54127 | 3.9693 | 58.0246 | 2.8868 | 1.6238 | 592.2374
0.4971 | 0.1122 | 27.04 | 35.57 | 11.22 | 49.71 | 60.93 | 39.07 | 0 | 336.6 | 1491.3 | 1642.5028 | 100 | 65 | 0.54127 | 4.3302 | 4.8715 | 31.5 | 4.4104 | 3.9693 | 2.0005 | 14.2896 | 84.1031 | 714.482 | 1170.3215 | 128606.7601 | 0.54127 | 3.9693 | 58.0246 | 2.8868 | 1.6238 | 592.2374
0.5883 | 0.1222 | 28.32 | 35.57 | 12.22 | 58.83 | 71.05 | 28.95 | 0 | 366.6 | 1764.9 | 1254.114 | 100 | 65 | 0.54127 | 4.3302 | 4.8715 | 31.5 | 4.4104 | 3.9693 | 2.0005 | 14.2896 | 86.6638 | 714.482 | 1170.3215 | 128606.7601 | 0.54127 | 3.9693 | 58.0246 | 2.8868 | 1.6238 | 592.2374
0.6406 | 0.1296 | 32.19 | 35.58 | 12.96 | 64.06 | 77.02 | 22.98 | 0 | 388.8 | 1921.8 | 1084.4262 | 100 | 65 | 0.54127 | 4.3302 | 4.8715 | 31.5 | 4.4104 | 3.9693 | 2.0005 | 14.2896 | 94.4059 | 714.482 | 1170.3215 | 128606.7601 | 0.54127 | 3.9693 | 58.0246 | 2.8868 | 1.6238 | 592.2374
0.5926 | 0.1375 | 29.65 | 35.58 | 13.75 | 59.26 | 73.01 | 26.99 | 0 | 412.5 | 1777.8 | 1205.1035 | 100 | 65 | 0.54127 | 4.3302 | 4.8715 | 31.5 | 4.4104 | 3.9693 | 2.0005 | 14.2896 | 89.3245 | 714.482 | 1170.3215 | 128606.7601 | 0.54127 | 3.9693 | 58.0246 | 2.8868 | 1.6238 | 592.2374
0.4903 | 0.1549 | 32.09 | 35.59 | 15.49 | 49.03 | 64.52 | 35.48 | 0 | 464.7 | 1470.9 | 1670.7532 | 100 | 65 | 0.54127 | 4.3302 | 4.8715 | 31.5 | 4.4104 | 3.9693 | 2.0005 | 14.2896 | 94.2059 | 714.482 | 1170.3215 | 128606.7601 | 0.54127 | 3.9693 | 58.0246 | 2.8868 | 1.6238 | 592.2374
0.4813 | 0.1771 | 49.01 | 35.59 | 17.71 | 48.13 | 65.84 | 34.16 | 0 | 531.3 | 1443.9 | 2186.5816 | 100 | 65 | 0.54127 | 4.3302 | 4.8715 | 31.5 | 4.4104 | 3.9693 | 2.0005 | 14.2896 | 128.0552 | 714.482 | 1170.3215 | 128606.7601 | 0.54127 | 3.9693 | 58.0246 | 2.8868 | 1.6238 | 592.2374
0.4854 | 0.1714 | 58.43 | 35.61 | 17.14 | 48.54 | 65.68 | 34.32 | 0 | 514.2 | 1456.2 | 2520.1176 | 100 | 65 | 0.54127 | 4.3302 | 4.8715 | 31.5 | 4.4104 | 3.9693 | 2.0005 | 14.2896 | 146.9004 | 714.482 | 1170.3215 | 128606.7601 | 0.54127 | 3.9693 | 58.0246 | 2.8868 | 1.6238 | 592.2374
0.4329 | 0.1644 | 61.77 | 35.61 | 16.44 | 43.29 | 59.73 | 0 | 0 | 493.2 | 1298.7 | 0 | 59.73 | 38.8245 | 0.3233 | 2.5864 | 2.9097 | 18.8149 | 4.4104 | 3.9693 | 1.1949 | 8.5352 | 91.7346 | 426.7601 | 385.6254 | 128606.7601 | 0.54127 | 3.9693 | 34.6581 | 1.7243 | 0.96991 | 592.2374
0.3336 | 0.1555 | 49.61 | 35.62 | 15.55 | 33.36 | 48.91 | 51.09 | 0 | 466.5 | 1000.8 | 3300.9249 | 100 | 65 | 0.54127 | 4.3302 | 4.8715 | 31.5 | 4.4104 | 3.9693 | 2.0005 | 14.2896 | 129.2555 | 714.482 | 385.6254 | 128606.7601 | 0.54127 | 3.9693 | 58.0246 | 2.8868 | 1.6238 | 592.2374
0.1922 | 0.1417 | 46.62 | 35.62 | 14.17 | 19.22 | 33.39 | 66.61 | 0 | 425.1 | 576.6 | 4104.5082 | 100 | 65 | 0.54127 | 4.3302 | 4.8715 | 31.5 | 4.4104 | 3.9693 | 2.0005 | 14.2896 | 123.2739 | 714.482 | 385.6254 | 128606.7601 | 0.54127 | 3.9693 | 58.0246 | 2.8868 | 1.6238 | 592.2374
0.0874 | 0.1381 | 29.77 | 35.64 | 13.81 | 8.74 | 22.55 | 77.45 | 0 | 414.3 | 262.2 | 3467.4365 | 100 | 65 | 0.54127 | 4.3302 | 4.8715 | 31.5 | 4.4104 | 3.9693 | 2.0005 | 14.2896 | 89.5646 | 714.482 | 385.6254 | 128606.7601 | 0.54127 | 3.9693 | 58.0246 | 2.8868 | 1.6238 | 592.2374
0.027 | 0.1267 | 33.59 | 35.65 | 12.67 | 2.7 | 15.37 | 84.63 | 0 | 380.1 | 81 | 4112.1717 | 100 | 65 | 0.54127 | 4.3302 | 4.8715 | 31.5 | 4.4104 | 3.9693 | 2.0005 | 14.2896 | 97.2067 | 714.482 | 385.6254 | 128606.7601 | 0.54127 | 3.9693 | 58.0246 | 2.8868 | 1.6238 | 592.2374
0.0001 | 0.1115 | 29.7 | 35.68 | 11.15 | 0.01 | 11.16 | 88.84 | 0 | 334.5 | 0.3 | 3971.148 | 100 | 65 | 0.54127 | 4.3302 | 4.8715 | 31.5 | 4.4104 | 3.9693 | 2.0005 | 14.2896 | 89.4246 | 714.482 | 385.6254 | 128606.7601 | 0.54127 | 3.9693 | 58.0246 | 2.8868 | 1.6238 | 592.2374
0 | 0.1123 | 24.86 | 35.69 | 11.23 | 0 | 11.23 | 88.77 | 0 | 336.9 | 0 | 3538.3722 | 100 | 65 | 0.54127 | 4.3302 | 4.8715 | 31.5 | 4.4104 | 3.9693 | 2.0005 | 14.2896 | 79.7419 | 714.482 | 385.6254 | 128606.7601 | 0.54127 | 3.9693 | 58.0246 | 2.8868 | 1.6238 | 592.2374
0 | 0.1135 | 26.86 | 35.69 | 11.35 | 0 | 11.35 | 88.65 | 0 | 340.5 | 0 | 3710.889 | 100 | 65 | 0.54127 | 4.3302 | 4.8715 | 31.5 | 4.4104 | 3.9693 | 2.0005 | 14.2896 | 83.743 | 714.482 | 385.6254 | 128606.7601 | 0.54127 | 3.9693 | 58.0246 | 2.8868 | 1.6238 | 592.2374
0 | 0.1098 | 23.42 | 35.7 | 10.98 | 0 | 10.98 | 89.02 | 0 | 329.4 | 0 | 3420.1484 | 100 | 65 | 0.54127 | 4.3302 | 4.8715 | 31.5 | 4.4104 | 3.9693 | 2.0005 | 14.2896 | 76.8611 | 714.482 | 385.6254 | 128606.7601 | 0.54127 | 3.9693 | 58.0246 | 2.8868 | 1.6238 | 592.2374
0 | 0.1081 | 4.98 | 35.71 | 10.81 | 0 | 10.81 | 89.19 | 0 | 324.3 | 0 | 1782.0162 | 100 | 65 | 0.54127 | 4.3302 | 4.8715 | 31.5 | 4.4104 | 3.9693 | 2.0005 | 14.2896 | 39.971 | 714.482 | 385.6254 | 128606.7601 | 0.54127 | 3.9693 | 58.0246 | 2.8868 | 1.6238 | 592.2374
0 | 0.107 | 4.22 | 35.72 | 10.7 | 0 | 10.7 | 89.3 | 0 | 321 | 0 | 1716.346 | 100 | 65 | 0.54127 | 4.3302 | 4.8715 | 31.5 | 4.4104 | 3.9693 | 2.0005 | 14.2896 | 38.4506 | 714.482 | 385.6254 | 128606.7601 | 0.54127 | 3.9693 | 58.0246 | 2.8868 | 1.6238 | 592.2374
0 | 0.0987 | 3.36 | 35.72 | 9.87 | 0 | 9.87 | 90.13 | 0 | 296.1 | 0 | 1654.7868 | 100 | 65 | 0.54127 | 4.3302 | 4.8715 | 31.5 | 4.4104 | 3.9693 | 2.0005 | 14.2896 | 36.7301 | 714.482 | 385.6254 | 128606.7601 | 0.54127 | 3.9693 | 58.0246 | 2.8868 | 1.6238 | 592.2374
0.0014 | 0.0993 | 2.71 | 35.74 | 9.93 | 0.14 | 10.07 | 89.93 | 0 | 297.9 | 4.2 | 1592.6603 | 100 | 65 | 0.54127 | 4.3302 | 4.8715 | 31.5 | 4.4104 | 3.9693 | 2.0005 | 14.2896 | 35.4297 | 714.482 | 385.6254 | 128606.7601 | 0.54127 | 3.9693 | 58.0246 | 2.8868 | 1.6238 | 592.2374
0.0423 | 0.1013 | 2.63 | 35.75 | 10.13 | 4.23 | 14.36 | 85.64 | 0 | 303.9 | 126.9 | 1509.8332 | 100 | 65 | 0.54127 | 4.3302 | 4.8715 | 31.5 | 4.4104 | 3.9693 | 2.0005 | 14.2896 | 35.2697 | 714.482 | 385.6254 | 128606.7601 | 0.54127 | 3.9693 | 58.0246 | 2.8868 | 1.6238 | 592.2374
0.0975 | 0.0931 | 3.54 | 35.76 | 9.31 | 9.75 | 19.06 | 80.94 | 0 | 279.3 | 292.5 | 1500.6276 | 100 | 65 | 0.54127 | 4.3302 | 4.8715 | 31.5 | 4.4104 | 3.9693 | 2.0005 | 14.2896 | 37.0902 | 714.482 | 385.6254 | 128606.7601 | 0.54127 | 3.9693 | 58.0246 | 2.8868 | 1.6238 | 592.2374
0.15 | 0.0817 | 4.93 | 35.78 | 8.17 | 15 | 23.17 | 76.83 | 0 | 245.1 | 450 | 1531.2219 | 100 | 65 | 0.54127 | 4.3302 | 4.8715 | 31.5 | 4.4104 | 3.9693 | 2.0005 | 14.2896 | 39.871 | 714.482 | 385.6254 | 128606.7601 | 0.54127 | 3.9693 | 58.0246 | 2.8868 | 1.6238 | 592.2374
0.3202 | 0.0744 | 7.45 | 35.79 | 7.44 | 32.02 | 39.46 | 60.54 | 0 | 223.2 | 960.6 | 1359.123 | 100 | 65 | 0.54127 | 4.3302 | 4.8715 | 31.5 | 4.4104 | 3.9693 | 2.0005 | 14.2896 | 44.9123 | 714.482 | 385.6254 | 128606.7601 | 0.54127 | 3.9693 | 58.0246 | 2.8868 | 1.6238 | 592.2374
0.5469 | 0.0772 | 12.57 | 35.79 | 7.72 | 54.69 | 62.41 | 37.59 | 0 | 231.6 | 1640.7 | 1036.3563 | 100 | 65 | 0.54127 | 4.3302 | 4.8715 | 31.5 | 4.4104 | 3.9693 | 2.0005 | 14.2896 | 55.1552 | 714.482 | 385.6254 | 128606.7601 | 0.54127 | 3.9693 | 58.0246 | 2.8868 | 1.6238 | 592.2374
0.6969 | 0.0751 | 18 | 35.8 | 7.51 | 69.69 | 77.2 | 22.8 | 0 | 225.3 | 2090.7 | 752.4 | 100 | 65 | 0.54127 | 4.3302 | 4.8715 | 31.5 | 4.4104 | 3.9693 | 2.0005 | 14.2896 | 66.0181 | 714.482 | 385.6254 | 128606.7601 | 0.54127 | 3.9693 | 58.0246 | 2.8868 | 1.6238 | 592.2374
0.7655 | 0.0863 | 19.2 | 35.81 | 8.63 | 76.55 | 85.18 | 14.82 | 0 | 258.9 | 2296.5 | 506.844 | 100 | 65 | 0.54127 | 4.3302 | 4.8715 | 31.5 | 4.4104 | 3.9693 | 2.0005 | 14.2896 | 68.4188 | 714.482 | 385.6254 | 128606.7601 | 0.54127 | 3.9693 | 58.0246 | 2.8868 | 1.6238 | 592.2374
0.6832 | 0.0981 | 19.19 | 35.81 | 9.81 | 68.32 | 78.13 | 21.87 | 0 | 294.3 | 2049.6 | 747.7353 | 100 | 65 | 0.54127 | 4.3302 | 4.8715 | 31.5 | 4.4104 | 3.9693 | 2.0005 | 14.2896 | 68.3988 | 714.482 | 385.6254 | 128606.7601 | 0.54127 | 3.9693 | 58.0246 | 2.8868 | 1.6238 | 592.2374
0.5676 | 0.1149 | 19.3 | 35.82 | 11.49 | 56.76 | 68.25 | 31.75 | 0 | 344.7 | 1702.8 | 1089.025 | 100 | 65 | 0.54127 | 4.3302 | 4.8715 | 31.5 | 4.4104 | 3.9693 | 2.0005 | 14.2896 | 68.6189 | 714.482 | 385.6254 | 128606.7601 | 0.54127 | 3.9693 | 58.0246 | 2.8868 | 1.6238 | 592.2374
0.6283 | 0.1254 | 14.34 | 35.82 | 12.54 | 62.83 | 75.37 | 24.63 | 0 | 376.2 | 1884.9 | 722.6442 | 100 | 65 | 0.54127 | 4.3302 | 4.8715 | 31.5 | 4.4104 | 3.9693 | 2.0005 | 14.2896 | 58.6961 | 714.482 | 385.6254 | 128606.7601 | 0.54127 | 3.9693 | 58.0246 | 2.8868 | 1.6238 | 592.2374
0.6595 | 0.1269 | 14.94 | 35.82 | 12.69 | 65.95 | 78.64 | 21.36 | 0 | 380.7 | 1978.5 | 639.5184 | 100 | 65 | 0.54127 | 4.3302 | 4.8715 | 31.5 | 4.4104 | 3.9693 | 2.0005 | 14.2896 | 59.8965 | 714.482 | 385.6254 | 128606.7601 | 0.54127 | 3.9693 | 58.0246 | 2.8868 | 1.6238 | 592.2374
0.5476 | 0.1404 | 14.82 | 35.84 | 14.04 | 54.76 | 68.8 | 31.2 | 0 | 421.2 | 1642.8 | 930.384 | 100 | 65 | 0.54127 | 4.3302 | 4.8715 | 31.5 | 4.4104 | 3.9693 | 2.0005 | 14.2896 | 59.6564 | 714.482 | 385.6254 | 128606.7601 | 0.54127 | 3.9693 | 58.0246 | 2.8868 | 1.6238 | 592.2374
0.4179 | 0.1738 | 17.23 | 35.9 | 17.38 | 41.79 | 59.17 | 40.83 | 0 | 521.4 | 1253.7 | 1315.9509 | 100 | 65 | 0.54127 | 4.3302 | 4.8715 | 31.5 | 4.4104 | 3.9693 | 2.0005 | 14.2896 | 64.4777 | 714.482 | 385.6254 | 128606.7601 | 0.54127 | 3.9693 | 58.0246 | 2.8868 | 1.6238 | 592.2374
0.2633 | 0.1883 | 19.7 | 35.92 | 18.83 | 26.33 | 45.16 | 54.84 | 0 | 564.9 | 789.9 | 1902.948 | 100 | 65 | 0.54127 | 4.3302 | 4.8715 | 31.5 | 4.4104 | 3.9693 | 2.0005 | 14.2896 | 69.4191 | 714.482 | 385.6254 | 128606.7601 | 0.54127 | 3.9693 | 58.0246 | 2.8868 | 1.6238 | 592.2374
0.1313 | 0.1979 | 23.36 | 35.93 | 19.79 | 13.13 | 32.92 | 67.08 | 0 | 593.7 | 393.9 | 2573.1888 | 100 | 65 | 0.54127 | 4.3302 | 4.8715 | 31.5 | 4.4104 | 3.9693 | 2.0005 | 14.2896 | 76.7411 | 714.482 | 385.6254 | 128606.7601 | 0.54127 | 3.9693 | 58.0246 | 2.8868 | 1.6238 | 592.2374
0.0437 | 0.2056 | 23.53 | 35.95 | 20.56 | 4.37 | 24.93 | 75.07 | 0 | 616.8 | 131.1 | 2892.4471 | 100 | 65 | 0.54127 | 4.3302 | 4.8715 | 31.5 | 4.4104 | 3.9693 | 2.0005 | 14.2896 | 77.0812 | 714.482 | 385.6254 | 128606.7601 | 0.54127 | 3.9693 | 58.0246 | 2.8868 | 1.6238 | 592.2374
0.0012 | 0.2118 | 23.64 | 35.97 | 21.18 | 0.12 | 21.3 | 78.7 | 0 | 635.4 | 3.6 | 3040.968 | 100 | 65 | 0.54127 | 4.3302 | 4.8715 | 31.5 | 4.4104 | 3.9693 | 2.0005 | 14.2896 | 77.3012 | 714.482 | 385.6254 | 128606.7601 | 0.54127 | 3.9693 | 58.0246 | 2.8868 | 1.6238 | 592.2374
0 | 0.2452 | 23.02 | 35.99 | 24.52 | 0 | 24.52 | 75.48 | 0 | 735.6 | 0 | 2869.7496 | 100 | 65 | 0.54127 | 4.3302 | 4.8715 | 31.5 | 4.4104 | 3.9693 | 2.0005 | 14.2896 | 76.0609 | 714.482 | 385.6254 | 128606.7601 | 0.54127 | 3.9693 | 58.0246 | 2.8868 | 1.6238 | 592.2374
0 | 0.2532 | 22.09 | 35.99 | 25.32 | 0 | 25.32 | 74.68 | 0 | 759.6 | 0 | 2769.8812 | 100 | 65 | 0.54127 | 4.3302 | 4.8715 | 31.5 | 4.4104 | 3.9693 | 2.0005 | 14.2896 | 74.2004 | 714.482 | 385.6254 | 128606.7601 | 0.54127 | 3.9693 | 58.0246 | 2.8868 | 1.6238 | 592.2374
0 | 0.2647 | 19.96 | 36 | 26.47 | 0 | 26.47 | 73.53 | 0 | 794.1 | 0 | 2570.6088 | 100 | 65 | 0.54127 | 4.3302 | 4.8715 | 31.5 | 4.4104 | 3.9693 | 2.0005 | 14.2896 | 69.9392 | 714.482 | 385.6254 | 128606.7601 | 0.54127 | 3.9693 | 58.0246 | 2.8868 | 1.6238 | 592.2374
0 | 0.261 | 13.76 | 36.01 | 26.1 | 0 | 26.1 | 73.9 | 0 | 783 | 0 | 2125.364 | 100 | 65 | 0.54127 | 4.3302 | 4.8715 | 31.5 | 4.4104 | 3.9693 | 2.0005 | 14.2896 | 57.5358 | 714.482 | 385.6254 | 128606.7601 | 0.54127 | 3.9693 | 58.0246 | 2.8868 | 1.6238 | 592.2374
0 | 0.2586 | 14.98 | 36.01 | 25.86 | 0 | 25.86 | 74.14 | 0 | 775.8 | 0 | 2222.7172 | 100 | 65 | 0.54127 | 4.3302 | 4.8715 | 31.5 | 4.4104 | 3.9693 | 2.0005 | 14.2896 | 59.9765 | 714.482 | 385.6254 | 128606.7601 | 0.54127 | 3.9693 | 58.0246 | 2.8868 | 1.6238 | 592.2374
0 | 0.2572 | 14.24 | 36.04 | 25.72 | 0 | 25.72 | 74.28 | 0 | 771.6 | 0 | 2171.9472 | 100 | 65 | 0.54127 | 4.3302 | 4.8715 | 31.5 | 4.4104 | 3.9693 | 2.0005 | 14.2896 | 58.4961 | 714.482 | 385.6254 | 128606.7601 | 0.54127 | 3.9693 | 58.0246 | 2.8868 | 1.6238 | 592.2374
0.0026 | 0.2418 | 13.51 | 36.06 | 24.18 | 0.26 | 24.44 | 75.56 | 0 | 725.4 | 7.8 | 2154.2156 | 100 | 65 | 0.54127 | 4.3302 | 4.8715 | 31.5 | 4.4104 | 3.9693 | 2.0005 | 14.2896 | 57.0357 | 714.482 | 385.6254 | 128606.7601 | 0.54127 | 3.9693 | 58.0246 | 2.8868 | 1.6238 | 592.2374
0.0486 | 0.2179 | 13.08 | 36.08 | 21.79 | 4.86 | 26.65 | 73.35 | 0 | 653.7 | 145.8 | 2059.668 | 100 | 65 | 0.54127 | 4.3302 | 4.8715 | 31.5 | 4.4104 | 3.9693 | 2.0005 | 14.2896 | 56.1754 | 714.482 | 385.6254 | 128606.7601 | 0.54127 | 3.9693 | 58.0246 | 2.8868 | 1.6238 | 592.2374
0.1149 | 0.1732 | 12.46 | 36.1 | 17.32 | 11.49 | 28.81 | 71.19 | 0 | 519.6 | 344.7 | 1954.8774 | 100 | 65 | 0.54127 | 4.3302 | 4.8715 | 31.5 | 4.4104 | 3.9693 | 2.0005 | 14.2896 | 54.9351 | 714.482 | 385.6254 | 128606.7601 | 0.54127 | 3.9693 | 58.0246 | 2.8868 | 1.6238 | 592.2374
0.1867 | 0.106 | 13.75 | 36.11 | 10.6 | 18.67 | 29.27 | 70.73 | 0 | 318 | 560.1 | 2033.4875 | 100 | 65 | 0.54127 | 4.3302 | 4.8715 | 31.5 | 4.4104 | 3.9693 | 2.0005 | 14.2896 | 57.5158 | 714.482 | 385.6254 | 128606.7601 | 0.54127 | 3.9693 | 58.0246 | 2.8868 | 1.6238 | 592.2374
0.3562 | 0.0712 | 15.97 | 36.12 | 7.12 | 35.62 | 42.74 | 57.26 | 0 | 213.6 | 1068.6 | 1773.3422 | 100 | 65 | 0.54127 | 4.3302 | 4.8715 | 31.5 | 4.4104 | 3.9693 | 2.0005 | 14.2896 | 61.957 | 714.482 | 385.6254 | 128606.7601 | 0.54127 | 3.9693 | 58.0246 | 2.8868 | 1.6238 | 592.2374
0.5669 | 0.0763 | 18.65 | 36.13 | 7.63 | 56.69 | 64.32 | 35.68 | 0 | 228.9 | 1700.7 | 1200.632 | 100 | 65 | 0.54127 | 4.3302 | 4.8715 | 31.5 | 4.4104 | 3.9693 | 2.0005 | 14.2896 | 67.3185 | 714.482 | 385.6254 | 128606.7601 | 0.54127 | 3.9693 | 58.0246 | 2.8868 | 1.6238 | 592.2374
0.7086 | 0.0775 | 19.58 | 36.13 | 7.75 | 70.86 | 78.61 | 21.39 | 0 | 232.5 | 2125.8 | 739.6662 | 100 | 65 | 0.54127 | 4.3302 | 4.8715 | 31.5 | 4.4104 | 3.9693 | 2.0005 | 14.2896 | 69.179 | 714.482 | 385.6254 | 128606.7601 | 0.54127 | 3.9693 | 58.0246 | 2.8868 | 1.6238 | 592.2374
0.8104 | 0.08 | 20.24 | 36.14 | 8 | 81.04 | 89.04 | 10.96 | 0 | 240 | 2431.2 | 386.2304 | 100 | 65 | 0.54127 | 4.3302 | 4.8715 | 31.5 | 4.4104 | 3.9693 | 2.0005 | 14.2896 | 70.4994 | 714.482 | 385.6254 | 128606.7601 | 0.54127 | 3.9693 | 58.0246 | 2.8868 | 1.6238 | 592.2374
0.7897 | 0.087 | 19.98 | 36.14 | 8.7 | 78.97 | 87.67 | 12.33 | 0 | 261 | 2369.1 | 431.3034 | 100 | 65 | 0.54127 | 4.3302 | 4.8715 | 31.5 | 4.4104 | 3.9693 | 2.0005 | 14.2896 | 69.9792 | 714.482 | 385.6254 | 128606.7601 | 0.54127 | 3.9693 | 58.0246 | 2.8868 | 1.6238 | 592.2374
0.6689 | 0.0871 | 19.87 | 36.19 | 8.71 | 66.89 | 75.6 | 24.4 | 0 | 261.3 | 2006.7 | 850.828 | 100 | 65 | 0.54127 | 4.3302 | 4.8715 | 31.5 | 4.4104 | 3.9693 | 2.0005 | 14.2896 | 69.7592 | 714.482 | 385.6254 | 128606.7601 | 0.54127 | 3.9693 | 58.0246 | 2.8868 | 1.6238 | 592.2374
0.6845 | 0.1068 | 14.66 | 36.19 | 10.68 | 68.45 | 79.13 | 20.87 | 0 | 320.4 | 2053.5 | 619.0042 | 100 | 65 | 0.54127 | 4.3302 | 4.8715 | 31.5 | 4.4104 | 3.9693 | 2.0005 | 14.2896 | 59.3363 | 714.482 | 385.6254 | 128606.7601 | 0.54127 | 3.9693 | 58.0246 | 2.8868 | 1.6238 | 592.2374
0.6988 | 0.1325 | 6.41 | 36.2 | 13.25 | 69.88 | 83.13 | 16.87 | 0 | 397.5 | 2096.4 | 361.1867 | 100 | 65 | 0.54127 | 4.3302 | 4.8715 | 31.5 | 4.4104 | 3.9693 | 2.0005 | 14.2896 | 42.8318 | 714.482 | 385.6254 | 128606.7601 | 0.54127 | 3.9693 | 58.0246 | 2.8868 | 1.6238 | 592.2374
0.5889 | 0.1239 | 4.1 | 36.22 | 12.39 | 58.89 | 71.28 | 28.72 | 0 | 371.7 | 1766.7 | 548.552 | 100 | 65 | 0.54127 | 4.3302 | 4.8715 | 31.5 | 4.4104 | 3.9693 | 2.0005 | 14.2896 | 38.2105 | 714.482 | 385.6254 | 128606.7601 | 0.54127 | 3.9693 | 58.0246 | 2.8868 | 1.6238 | 592.2374
0.4571 | 0.1183 | 13.25 | 36.26 | 11.83 | 45.71 | 57.54 | 42.46 | 0 | 354.9 | 1371.3 | 1199.495 | 100 | 65 | 0.54127 | 4.3302 | 4.8715 | 31.5 | 4.4104 | 3.9693 | 2.0005 | 14.2896 | 56.5155 | 714.482 | 385.6254 | 128606.7601 | 0.54127 | 3.9693 | 58.0246 | 2.8868 | 1.6238 | 592.2374
0.2911 | 0.1329 | 22.23 | 36.26 | 13.29 | 29.11 | 42.4 | 57.6 | 0 | 398.7 | 873.3 | 2144.448 | 100 | 65 | 0.54127 | 4.3302 | 4.8715 | 31.5 | 4.4104 | 3.9693 | 2.0005 | 14.2896 | 74.4805 | 714.482 | 385.6254 | 128606.7601 | 0.54127 | 3.9693 | 58.0246 | 2.8868 | 1.6238 | 592.2374
0.1525 | 0.1335 | 23.75 | 36.3 | 13.35 | 15.25 | 28.6 | 71.4 | 0 | 400.5 | 457.5 | 2766.75 | 100 | 65 | 0.54127 | 4.3302 | 4.8715 | 31.5 | 4.4104 | 3.9693 | 2.0005 | 14.2896 | 77.5213 | 714.482 | 385.6254 | 128606.7601 | 0.54127 | 3.9693 | 58.0246 | 2.8868 | 1.6238 | 592.2374
0.0564 | 0.1252 | 23.22 | 36.31 | 12.52 | 5.64 | 18.16 | 81.84 | 0 | 375.6 | 169.2 | 3127.9248 | 100 | 65 | 0.54127 | 4.3302 | 4.8715 | 31.5 | 4.4104 | 3.9693 | 2.0005 | 14.2896 | 76.461 | 714.482 | 385.6254 | 128606.7601 | 0.54127 | 3.9693 | 58.0246 | 2.8868 | 1.6238 | 592.2374
0.0031 | 0.1525 | 23.03 | 36.31 | 15.25 | 0.31 | 15.56 | 84.44 | 0 | 457.5 | 9.3 | 3211.2532 | 100 | 65 | 0.54127 | 4.3302 | 4.8715 | 31.5 | 4.4104 | 3.9693 | 2.0005 | 14.2896 | 76.0809 | 714.482 | 385.6254 | 128606.7601 | 0.54127 | 3.9693 | 58.0246 | 2.8868 | 1.6238 | 592.2374
0 | 0.1803 | 22.9 | 36.33 | 18.03 | 0 | 18.03 | 81.97 | 0 | 540.9 | 0 | 3106.663 | 100 | 65 | 0.54127 | 4.3302 | 4.8715 | 31.5 | 4.4104 | 3.9693 | 2.0005 | 14.2896 | 75.8208 | 714.482 | 385.6254 | 128606.7601 | 0.54127 | 3.9693 | 58.0246 | 2.8868 | 1.6238 | 592.2374
0 | 0.2003 | 22.23 | 36.34 | 20.03 | 0 | 20.03 | 79.97 | 0 | 600.9 | 0 | 2977.2831 | 100 | 65 | 0.54127 | 4.3302 | 4.8715 | 31.5 | 4.4104 | 3.9693 | 2.0005 | 14.2896 | 74.4805 | 714.482 | 385.6254 | 128606.7601 | 0.54127 | 3.9693 | 58.0246 | 2.8868 | 1.6238 | 592.2374
0 | 0.1904 | 21.01 | 36.37 | 19.04 | 0 | 19.04 | 80.96 | 0 | 571.2 | 0 | 2915.3696 | 100 | 65 | 0.54127 | 4.3302 | 4.8715 | 31.5 | 4.4104 | 3.9693 | 2.0005 | 14.2896 | 72.0398 | 714.482 | 385.6254 | 128606.7601 | 0.54127 | 3.9693 | 58.0246 | 2.8868 | 1.6238 | 592.2374
0 | 0.1838 | 19.31 | 36.4 | 18.38 | 0 | 18.38 | 81.62 | 0 | 551.4 | 0 | 2800.3822 | 100 | 65 | 0.54127 | 4.3302 | 4.8715 | 31.5 | 4.4104 | 3.9693 | 2.0005 | 14.2896 | 68.6389 | 714.482 | 385.6254 | 128606.7601 | 0.54127 | 3.9693 | 58.0246 | 2.8868 | 1.6238 | 592.2374
0 | 0.1472 | 19.41 | 36.41 | 14.72 | 0 | 14.72 | 85.28 | 0 | 441.6 | 0 | 2934.4848 | 100 | 65 | 0.54127 | 4.3302 | 4.8715 | 31.5 | 4.4104 | 3.9693 | 2.0005 | 14.2896 | 68.8389 | 714.482 | 385.6254 | 128606.7601 | 0.54127 | 3.9693 | 58.0246 | 2.8868 | 1.6238 | 592.2374
0 | 0.1193 | 18.65 | 36.45 | 11.93 | 0 | 11.93 | 88.07 | 0 | 357.9 | 0 | 2963.5555 | 100 | 65 | 0.54127 | 4.3302 | 4.8715 | 31.5 | 4.4104 | 3.9693 | 2.0005 | 14.2896 | 67.3185 | 714.482 | 385.6254 | 128606.7601 | 0.54127 | 3.9693 | 58.0246 | 2.8868 | 1.6238 | 592.2374
0.0018 | 0.1125 | 18.43 | 36.45 | 11.25 | 0.18 | 11.43 | 88.57 | 0 | 337.5 | 5.4 | 2960.8951 | 100 | 65 | 0.54127 | 4.3302 | 4.8715 | 31.5 | 4.4104 | 3.9693 | 2.0005 | 14.2896 | 66.8784 | 714.482 | 385.6254 | 128606.7601 | 0.54127 | 3.9693 | 58.0246 | 2.8868 | 1.6238 | 592.2374
0.0567 | 0.1188 | 18.03 | 36.45 | 11.88 | 5.67 | 17.55 | 82.45 | 0 | 356.4 | 170.1 | 2723.3235 | 100 | 65 | 0.54127 | 4.3302 | 4.8715 | 31.5 | 4.4104 | 3.9693 | 2.0005 | 14.2896 | 66.0782 | 714.482 | 385.6254 | 128606.7601 | 0.54127 | 3.9693 | 58.0246 | 2.8868 | 1.6238 | 592.2374
0.1531 | 0.1142 | 17.29 | 36.45 | 11.42 | 15.31 | 26.73 | 73.27 | 0 | 342.6 | 459.3 | 2365.8883 | 100 | 65 | 0.54127 | 4.3302 | 4.8715 | 31.5 | 4.4104 | 3.9693 | 2.0005 | 14.2896 | 64.5977 | 714.482 | 385.6254 | 128606.7601 | 0.54127 | 3.9693 | 58.0246 | 2.8868 | 1.6238 | 592.2374
0.2401 | 0.0806 | 17.01 | 36.45 | 8.06 | 24.01 | 32.07 | 67.93 | 0 | 241.8 | 720.3 | 2174.4393 | 100 | 65 | 0.54127 | 4.3302 | 4.8715 | 31.5 | 4.4104 | 3.9693 | 2.0005 | 14.2896 | 64.0376 | 714.482 | 385.6254 | 128606.7601 | 0.54127 | 3.9693 | 58.0246 | 2.8868 | 1.6238 | 592.2374
0.3894 | 0.0367 | 19.57 | 36.46 | 3.67 | 38.94 | 42.61 | 57.39 | 0 | 110.1 | 1168.2 | 1983.9723 | 100 | 65 | 0.54127 | 4.3302 | 4.8715 | 31.5 | 4.4104 | 3.9693 | 2.0005 | 14.2896 | 69.159 | 714.482 | 385.6254 | 128606.7601 | 0.54127 | 3.9693 | 58.0246 | 2.8868 | 1.6238 | 592.2374
0.5769 | 0.015 | 20.78 | 36.49 | 1.5 | 57.69 | 59.19 | 40.81 | 0 | 45 | 1730.7 | 1460.1818 | 100 | 65 | 0.54127 | 4.3302 | 4.8715 | 31.5 | 4.4104 | 3.9693 | 2.0005 | 14.2896 | 71.5797 | 714.482 | 385.6254 | 128606.7601 | 0.54127 | 3.9693 | 58.0246 | 2.8868 | 1.6238 | 592.2374
0.6948 | 0.0132 | 22.25 | 36.49 | 1.32 | 69.48 | 70.8 | 29.2 | 0 | 39.6 | 2084.4 | 1087.7 | 100 | 65 | 0.54127 | 4.3302 | 4.8715 | 31.5 | 4.4104 | 3.9693 | 2.0005 | 14.2896 | 74.5205 | 714.482 | 385.6254 | 128606.7601 | 0.54127 | 3.9693 | 58.0246 | 2.8868 | 1.6238 | 592.2374
0.7754 | 0.0194 | 20.93 | 36.5 | 1.94 | 77.54 | 79.48 | 20.52 | 0 | 58.2 | 2326.2 | 737.2836 | 100 | 65 | 0.54127 | 4.3302 | 4.8715 | 31.5 | 4.4104 | 3.9693 | 2.0005 | 14.2896 | 71.8797 | 714.482 | 385.6254 | 128606.7601 | 0.54127 | 3.9693 | 58.0246 | 2.8868 | 1.6238 | 592.2374
0.7549 | 0.0237 | 15.23 | 36.5 | 2.37 | 75.49 | 77.86 | 22.14 | 0 | 71.1 | 2264.7 | 669.2922 | 100 | 65 | 0.54127 | 4.3302 | 4.8715 | 31.5 | 4.4104 | 3.9693 | 2.0005 | 14.2896 | 60.4766 | 714.482 | 385.6254 | 128606.7601 | 0.54127 | 3.9693 | 58.0246 | 2.8868 | 1.6238 | 592.2374
0.6589 | 0.0321 | 4.97 | 36.51 | 3.21 | 65.89 | 69.1 | 30.9 | 0 | 96.3 | 1976.7 | 617.073 | 100 | 65 | 0.54127 | 4.3302 | 4.8715 | 31.5 | 4.4104 | 3.9693 | 2.0005 | 14.2896 | 39.951 | 714.482 | 385.6254 | 128606.7601 | 0.54127 | 3.9693 | 58.0246 | 2.8868 | 1.6238 | 592.2374
0.6674 | 0.0397 | 4.26 | 36.51 | 3.97 | 66.74 | 70.71 | 29.29 | 0 | 119.1 | 2002.2 | 564.1254 | 100 | 65 | 0.54127 | 4.3302 | 4.8715 | 31.5 | 4.4104 | 3.9693 | 2.0005 | 14.2896 | 38.5306 | 714.482 | 385.6254 | 128606.7601 | 0.54127 | 3.9693 | 58.0246 | 2.8868 | 1.6238 | 592.2374
0.6757 | 0.0555 | -0.02 | 36.53 | 5.55 | 67.57 | 73.12 | 26.88 | 0 | 166.5 | 2027.1 | 402.6624 | 100 | 65 | 0.54127 | 4.3302 | 4.8715 | 31.5 | 4.4104 | 3.9693 | 2.0005 | 14.2896 | 29.9682 | 714.482 | 385.6254 | 128606.7601 | 0.54127 | 3.9693 | 58.0246 | 2.8868 | 1.6238 | 592.2374
0.5882 | 0.0498 | 1.92 | 36.54 | 4.98 | 58.82 | 63.8 | 36.2 | 0 | 149.4 | 1764.6 | 612.504 | 100 | 65 | 0.54127 | 4.3302 | 4.8715 | 31.5 | 4.4104 | 3.9693 | 2.0005 | 14.2896 | 33.8493 | 714.482 | 385.6254 | 128606.7601 | 0.54127 | 3.9693 | 58.0246 | 2.8868 | 1.6238 | 592.2374
0.4583 | 0.0396 | 4.98 | 36.57 | 3.96 | 45.83 | 49.79 | 50.21 | 0 | 118.8 | 1374.9 | 1003.1958 | 100 | 65 | 0.54127 | 4.3302 | 4.8715 | 31.5 | 4.4104 | 3.9693 | 2.0005 | 14.2896 | 39.971 | 714.482 | 385.6254 | 128606.7601 | 0.54127 | 3.9693 | 58.0246 | 2.8868 | 1.6238 | 592.2374
0.2911 | 0.0327 | 15.85 | 36.58 | 3.27 | 29.11 | 32.38 | 67.62 | 0 | 98.1 | 873.3 | 2086.077 | 100 | 65 | 0.54127 | 4.3302 | 4.8715 | 31.5 | 4.4104 | 3.9693 | 2.0005 | 14.2896 | 61.717 | 714.482 | 385.6254 | 128606.7601 | 0.54127 | 3.9693 | 58.0246 | 2.8868 | 1.6238 | 592.2374
0.1489 | 0.0361 | 21.92 | 36.59 | 3.61 | 14.89 | 18.5 | 81.5 | 0 | 108.3 | 446.7 | 3008.98 | 100 | 65 | 0.54127 | 4.3302 | 4.8715 | 31.5 | 4.4104 | 3.9693 | 2.0005 | 14.2896 | 73.8603 | 714.482 | 385.6254 | 128606.7601 | 0.54127 | 3.9693 | 58.0246 | 2.8868 | 1.6238 | 592.2374
0.0514 | 0.0379 | 25.88 | 36.59 | 3.79 | 5.14 | 8.93 | 91.07 | 0 | 113.7 | 154.2 | 3722.9416 | 100 | 65 | 0.54127 | 4.3302 | 4.8715 | 31.5 | 4.4104 | 3.9693 | 2.0005 | 14.2896 | 81.7825 | 714.482 | 385.6254 | 128606.7601 | 0.54127 | 3.9693 | 58.0246 | 2.8868 | 1.6238 | 592.2374
0.0014 | 0.0609 | 25.76 | 36.61 | 6.09 | 0.14 | 6.23 | 93.77 | 0 | 182.7 | 4.2 | 3822.0652 | 100 | 65 | 0.54127 | 4.3302 | 4.8715 | 31.5 | 4.4104 | 3.9693 | 2.0005 | 14.2896 | 81.5424 | 714.482 | 385.6254 | 128606.7601 | 0.54127 | 3.9693 | 58.0246 | 2.8868 | 1.6238 | 592.2374
0 | 0.0771 | 25.12 | 36.61 | 7.71 | 0 | 7.71 | 92.29 | 0 | 231.3 | 0 | 3702.6748 | 100 | 65 | 0.54127 | 4.3302 | 4.8715 | 31.5 | 4.4104 | 3.9693 | 2.0005 | 14.2896 | 80.2621 | 714.482 | 385.6254 | 128606.7601 | 0.54127 | 3.9693 | 58.0246 | 2.8868 | 1.6238 | 592.2374
0 | 0.0917 | 24.91 | 36.64 | 9.17 | 0 | 9.17 | 90.83 | 0 | 275.1 | 0 | 3625.0253 | 100 | 65 | 0.54127 | 4.3302 | 4.8715 | 31.5 | 4.4104 | 3.9693 | 2.0005 | 14.2896 | 79.8419 | 714.482 | 385.6254 | 128606.7601 | 0.54127 | 3.9693 | 58.0246 | 2.8868 | 1.6238 | 592.2374
0 | 0.1021 | 24.02 | 36.67 | 10.21 | 0 | 10.21 | 89.79 | 0 | 306.3 | 0 | 3503.6058 | 100 | 65 | 0.54127 | 4.3302 | 4.8715 | 31.5 | 4.4104 | 3.9693 | 2.0005 | 14.2896 | 78.0614 | 714.482 | 385.6254 | 128606.7601 | 0.54127 | 3.9693 | 58.0246 | 2.8868 | 1.6238 | 592.2374
0 | 0.1177 | 22.58 | 36.68 | 11.77 | 0 | 11.77 | 88.23 | 0 | 353.1 | 0 | 3315.6834 | 100 | 65 | 0.54127 | 4.3302 | 4.8715 | 31.5 | 4.4104 | 3.9693 | 2.0005 | 14.2896 | 75.1807 | 714.482 | 385.6254 | 128606.7601 | 0.54127 | 3.9693 | 58.0246 | 2.8868 | 1.6238 | 592.2374
0 | 0.106 | 23.19 | 36.68 | 10.6 | 0 | 10.6 | 89.4 | 0 | 318 | 0 | 3414.186 | 100 | 65 | 0.54127 | 4.3302 | 4.8715 | 31.5 | 4.4104 | 3.9693 | 2.0005 | 14.2896 | 76.401 | 714.482 | 385.6254 | 128606.7601 | 0.54127 | 3.9693 | 58.0246 | 2.8868 | 1.6238 | 592.2374
0 | 0.0834 | 21.94 | 36.7 | 8.34 | 0 | 8.34 | 91.66 | 0 | 250.2 | 0 | 3385.9204 | 100 | 65 | 0.54127 | 4.3302 | 4.8715 | 31.5 | 4.4104 | 3.9693 | 2.0005 | 14.2896 | 73.9003 | 714.482 | 385.6254 | 128606.7601 | 0.54127 | 3.9693 | 58.0246 | 2.8868 | 1.6238 | 592.2374
0.0029 | 0.0854 | 20.79 | 36.7 | 8.54 | 0.29 | 8.83 | 91.17 | 0 | 256.2 | 8.7 | 3262.9743 | 100 | 65 | 0.54127 | 4.3302 | 4.8715 | 31.5 | 4.4104 | 3.9693 | 2.0005 | 14.2896 | 71.5997 | 714.482 | 385.6254 | 128606.7601 | 0.54127 | 3.9693 | 58.0246 | 2.8868 | 1.6238 | 592.2374
0.0582 | 0.0995 | 20.97 | 36.71 | 9.95 | 5.82 | 15.77 | 84.23 | 0 | 298.5 | 174.6 | 3029.7531 | 100 | 65 | 0.54127 | 4.3302 | 4.8715 | 31.5 | 4.4104 | 3.9693 | 2.0005 | 14.2896 | 71.9598 | 714.482 | 385.6254 | 128606.7601 | 0.54127 | 3.9693 | 58.0246 | 2.8868 | 1.6238 | 592.2374
0.1584 | 0.0909 | 21.44 | 36.72 | 9.09 | 15.84 | 24.93 | 75.07 | 0 | 272.7 | 475.2 | 2735.5508 | 100 | 65 | 0.54127 | 4.3302 | 4.8715 | 31.5 | 4.4104 | 3.9693 | 2.0005 | 14.2896 | 72.9 | 714.482 | 385.6254 | 128606.7601 | 0.54127 | 3.9693 | 58.0246 | 2.8868 | 1.6238 | 592.2374
0.2671 | 0.0504 | 23.58 | 36.74 | 5.04 | 26.71 | 31.75 | 68.25 | 0 | 151.2 | 801.3 | 2633.085 | 100 | 65 | 0.54127 | 4.3302 | 4.8715 | 31.5 | 4.4104 | 3.9693 | 2.0005 | 14.2896 | 77.1812 | 714.482 | 385.6254 | 128606.7601 | 0.54127 | 3.9693 | 58.0246 | 2.8868 | 1.6238 | 592.2374
0.4256 | 0.0113 | 24.08 | 36.77 | 1.13 | 42.56 | 43.69 | 56.31 | 0 | 33.9 | 1276.8 | 2200.5948 | 100 | 65 | 0.54127 | 4.3302 | 4.8715 | 31.5 | 4.4104 | 3.9693 | 2.0005 | 14.2896 | 78.1815 | 714.482 | 385.6254 | 128606.7601 | 0.54127 | 3.9693 | 58.0246 | 2.8868 | 1.6238 | 592.2374
0.5972 | 0.0102 | 25.96 | 36.78 | 1.02 | 59.72 | 60.74 | 39.26 | 0 | 30.6 | 1791.6 | 1608.0896 | 100 | 65 | 0.54127 | 4.3302 | 4.8715 | 31.5 | 4.4104 | 3.9693 | 2.0005 | 14.2896 | 81.9425 | 714.482 | 385.6254 | 128606.7601 | 0.54127 | 3.9693 | 58.0246 | 2.8868 | 1.6238 | 592.2374
0.7188 | 0.0176 | 27.32 | 36.79 | 1.76 | 71.88 | 73.64 | 26.36 | 0 | 52.8 | 2156.4 | 1115.5552 | 100 | 65 | 0.54127 | 4.3302 | 4.8715 | 31.5 | 4.4104 | 3.9693 | 2.0005 | 14.2896 | 84.6633 | 714.482 | 385.6254 | 128606.7601 | 0.54127 | 3.9693 | 58.0246 | 2.8868 | 1.6238 | 592.2374
0.7993 | 0.0231 | 27.62 | 36.79 | 2.31 | 79.93 | 82.24 | 17.76 | 0 | 69.3 | 2397.9 | 756.9312 | 100 | 65 | 0.54127 | 4.3302 | 4.8715 | 31.5 | 4.4104 | 3.9693 | 2.0005 | 14.2896 | 85.2634 | 714.482 | 385.6254 | 128606.7601 | 0.54127 | 3.9693 | 58.0246 | 2.8868 | 1.6238 | 592.2374
0.797 | 0.0233 | 27.92 | 36.8 | 2.33 | 79.7 | 82.03 | 17.97 | 0 | 69.9 | 2391 | 771.2724 | 100 | 65 | 0.54127 | 4.3302 | 4.8715 | 31.5 | 4.4104 | 3.9693 | 2.0005 | 14.2896 | 85.8636 | 714.482 | 385.6254 | 128606.7601 | 0.54127 | 3.9693 | 58.0246 | 2.8868 | 1.6238 | 592.2374
0.7425 | 0.0223 | 27.67 | 36.82 | 2.23 | 74.25 | 76.48 | 23.52 | 0 | 66.9 | 2227.5 | 1003.5984 | 100 | 65 | 0.54127 | 4.3302 | 4.8715 | 31.5 | 4.4104 | 3.9693 | 2.0005 | 14.2896 | 85.3635 | 714.482 | 385.6254 | 128606.7601 | 0.54127 | 3.9693 | 58.0246 | 2.8868 | 1.6238 | 592.2374
0.7368 | 0.0236 | 27.6 | 36.82 | 2.36 | 73.68 | 76.04 | 23.96 | 0 | 70.8 | 2210.4 | 1020.696 | 100 | 65 | 0.54127 | 4.3302 | 4.8715 | 31.5 | 4.4104 | 3.9693 | 2.0005 | 14.2896 | 85.2234 | 714.482 | 385.6254 | 128606.7601 | 0.54127 | 3.9693 | 58.0246 | 2.8868 | 1.6238 | 592.2374
0.7051 | 0.0195 | 27.01 | 36.82 | 1.95 | 70.51 | 72.46 | 27.54 | 0 | 58.5 | 2115.3 | 1156.9554 | 100 | 65 | 0.54127 | 4.3302 | 4.8715 | 31.5 | 4.4104 | 3.9693 | 2.0005 | 14.2896 | 84.0431 | 714.482 | 385.6254 | 128606.7601 | 0.54127 | 3.9693 | 58.0246 | 2.8868 | 1.6238 | 592.2374
0.5941 | 0.02 | 26.51 | 36.83 | 2 | 59.41 | 61.41 | 38.59 | 0 | 60 | 1782.3 | 1601.8709 | 100 | 65 | 0.54127 | 4.3302 | 4.8715 | 31.5 | 4.4104 | 3.9693 | 2.0005 | 14.2896 | 83.0428 | 714.482 | 385.6254 | 128606.7601 | 0.54127 | 3.9693 | 58.0246 | 2.8868 | 1.6238 | 592.2374
0.4523 | 0.0209 | 25.88 | 36.86 | 2.09 | 45.23 | 47.32 | 52.68 | 0 | 62.7 | 1356.9 | 2153.5584 | 100 | 65 | 0.54127 | 4.3302 | 4.8715 | 31.5 | 4.4104 | 3.9693 | 2.0005 | 14.2896 | 81.7825 | 714.482 | 385.6254 | 128606.7601 | 0.54127 | 3.9693 | 58.0246 | 2.8868 | 1.6238 | 592.2374
0.2965 | 0.0298 | 26 | 36.86 | 2.98 | 29.65 | 32.63 | 67.37 | 0 | 89.4 | 889.5 | 2762.17 | 100 | 65 | 0.54127 | 4.3302 | 4.8715 | 31.5 | 4.4104 | 3.9693 | 2.0005 | 14.2896 | 82.0225 | 714.482 | 385.6254 | 128606.7601 | 0.54127 | 3.9693 | 58.0246 | 2.8868 | 1.6238 | 592.2374
0.1576 | 0.0389 | 26 | 36.88 | 3.89 | 15.76 | 19.65 | 80.35 | 0 | 116.7 | 472.8 | 3294.35 | 100 | 65 | 0.54127 | 4.3302 | 4.8715 | 31.5 | 4.4104 | 3.9693 | 2.0005 | 14.2896 | 82.0225 | 714.482 | 385.6254 | 128606.7601 | 0.54127 | 3.9693 | 58.0246 | 2.8868 | 1.6238 | 592.2374
0.0508 | 0.0506 | 26.65 | 36.88 | 5.06 | 5.08 | 10.14 | 89.86 | 0 | 151.8 | 152.4 | 3742.669 | 100 | 65 | 0.54127 | 4.3302 | 4.8715 | 31.5 | 4.4104 | 3.9693 | 2.0005 | 14.2896 | 83.3229 | 714.482 | 385.6254 | 128606.7601 | 0.54127 | 3.9693 | 58.0246 | 2.8868 | 1.6238 | 592.2374
0.0015 | 0.0623 | 26 | 36.88 | 6.23 | 0.15 | 6.38 | 93.62 | 0 | 186.9 | 4.5 | 3838.42 | 100 | 65 | 0.54127 | 4.3302 | 4.8715 | 31.5 | 4.4104 | 3.9693 | 2.0005 | 14.2896 | 82.0225 | 714.482 | 385.6254 | 128606.7601 | 0.54127 | 3.9693 | 58.0246 | 2.8868 | 1.6238 | 592.2374
0 | 0.0783 | 25.75 | 36.9 | 7.83 | 0 | 7.83 | 92.17 | 0 | 234.9 | 0 | 3755.9275 | 100 | 65 | 0.54127 | 4.3302 | 4.8715 | 31.5 | 4.4104 | 3.9693 | 2.0005 | 14.2896 | 81.5224 | 714.482 | 385.6254 | 128606.7601 | 0.54127 | 3.9693 | 58.0246 | 2.8868 | 1.6238 | 592.2374
0 | 0.0949 | 25.2 | 36.91 | 9.49 | 0 | 9.49 | 90.51 | 0 | 284.7 | 0 | 3638.502 | 100 | 65 | 0.54127 | 4.3302 | 4.8715 | 31.5 | 4.4104 | 3.9693 | 2.0005 | 14.2896 | 80.4221 | 714.482 | 385.6254 | 128606.7601 | 0.54127 | 3.9693 | 58.0246 | 2.8868 | 1.6238 | 592.2374
0 | 0.0943 | 24.54 | 36.93 | 9.43 | 0 | 9.43 | 90.57 | 0 | 282.9 | 0 | 3581.1378 | 100 | 65 | 0.54127 | 4.3302 | 4.8715 | 31.5 | 4.4104 | 3.9693 | 2.0005 | 14.2896 | 79.1017 | 714.482 | 385.6254 | 128606.7601 | 0.54127 | 3.9693 | 58.0246 | 2.8868 | 1.6238 | 592.2374
0 | 0.0726 | 21.05 | 36.94 | 7.26 | 0 | 7.26 | 92.74 | 0 | 217.8 | 0 | 3343.277 | 100 | 65 | 0.54127 | 4.3302 | 4.8715 | 31.5 | 4.4104 | 3.9693 | 2.0005 | 14.2896 | 72.1198 | 714.482 | 385.6254 | 128606.7601 | 0.54127 | 3.9693 | 58.0246 | 2.8868 | 1.6238 | 592.2374
0 | 0.0457 | 19.25 | 36.94 | 4.57 | 0 | 4.57 | 95.43 | 0 | 137.1 | 0 | 3268.4775 | 100 | 65 | 0.54127 | 4.3302 | 4.8715 | 31.5 | 4.4104 | 3.9693 | 2.0005 | 14.2896 | 68.5188 | 714.482 | 385.6254 | 128606.7601 | 0.54127 | 3.9693 | 58.0246 | 2.8868 | 1.6238 | 592.2374
0 | 0.0294 | 17.99 | 36.94 | 2.94 | 0 | 2.94 | 97.06 | 0 | 88.2 | 0 | 3202.0094 | 100 | 65 | 0.54127 | 4.3302 | 4.8715 | 31.5 | 4.4104 | 3.9693 | 2.0005 | 14.2896 | 65.9981 | 714.482 | 385.6254 | 128606.7601 | 0.54127 | 3.9693 | 58.0246 | 2.8868 | 1.6238 | 592.2374
0.0026 | 0.0233 | 17.74 | 36.94 | 2.33 | 0.26 | 2.59 | 97.41 | 0 | 69.9 | 7.8 | 3189.2034 | 100 | 65 | 0.54127 | 4.3302 | 4.8715 | 31.5 | 4.4104 | 3.9693 | 2.0005 | 14.2896 | 65.498 | 714.482 | 385.6254 | 128606.7601 | 0.54127 | 3.9693 | 58.0246 | 2.8868 | 1.6238 | 592.2374
0.0581 | 0.0192 | 17.59 | 36.97 | 1.92 | 5.81 | 7.73 | 92.27 | 0 | 57.6 | 174.3 | 3007.0793 | 100 | 65 | 0.54127 | 4.3302 | 4.8715 | 31.5 | 4.4104 | 3.9693 | 2.0005 | 14.2896 | 65.1979 | 714.482 | 385.6254 | 128606.7601 | 0.54127 | 3.9693 | 58.0246 | 2.8868 | 1.6238 | 592.2374
0.1595 | 0.0162 | 17.81 | 37.02 | 1.62 | 15.95 | 17.57 | 82.43 | 0 | 48.6 | 478.5 | 2704.5283 | 100 | 65 | 0.54127 | 4.3302 | 4.8715 | 31.5 | 4.4104 | 3.9693 | 2.0005 | 14.2896 | 65.638 | 714.482 | 385.6254 | 128606.7601 | 0.54127 | 3.9693 | 58.0246 | 2.8868 | 1.6238 | 592.2374
0.2679 | 0.0099 | 19.72 | 37.03 | 0.99 | 26.79 | 27.78 | 72.22 | 0 | 29.7 | 803.7 | 2507.4784 | 100 | 65 | 0.54127 | 4.3302 | 4.8715 | 31.5 | 4.4104 | 3.9693 | 2.0005 | 14.2896 | 69.4591 | 714.482 | 385.6254 | 128606.7601 | 0.54127 | 3.9693 | 58.0246 | 2.8868 | 1.6238 | 592.2374
0.4378 | 0.0042 | 22.87 | 37.03 | 0.42 | 43.78 | 44.2 | 55.8 | 0 | 12.6 | 1313.4 | 2113.146 | 100 | 65 | 0.54127 | 4.3302 | 4.8715 | 31.5 | 4.4104 | 3.9693 | 2.0005 | 14.2896 | 75.7608 | 714.482 | 385.6254 | 128606.7601 | 0.54127 | 3.9693 | 58.0246 | 2.8868 | 1.6238 | 592.2374
0.6207 | 0.0003 | 25.39 | 37.04 | 0.03 | 62.07 | 62.1 | 37.9 | 0 | 0.9 | 1862.1 | 1530.781 | 100 | 65 | 0.54127 | 4.3302 | 4.8715 | 31.5 | 4.4104 | 3.9693 | 2.0005 | 14.2896 | 80.8022 | 714.482 | 385.6254 | 128606.7601 | 0.54127 | 3.9693 | 58.0246 | 2.8868 | 1.6238 | 592.2374
0.7502 | 0.0027 | 26.25 | 37.07 | 0.27 | 75.02 | 75.29 | 24.71 | 0 | 8.1 | 2250.6 | 1019.2875 | 100 | 65 | 0.54127 | 4.3302 | 4.8715 | 31.5 | 4.4104 | 3.9693 | 2.0005 | 14.2896 | 82.5227 | 714.482 | 385.6254 | 128606.7601 | 0.54127 | 3.9693 | 58.0246 | 2.8868 | 1.6238 | 592.2374
0.8503 | 0.0056 | 27.53 | 37.07 | 0.56 | 85.03 | 85.59 | 14.41 | 0 | 16.8 | 2550.9 | 612.8573 | 100 | 65 | 0.54127 | 4.3302 | 4.8715 | 31.5 | 4.4104 | 3.9693 | 2.0005 | 14.2896 | 85.0834 | 714.482 | 385.6254 | 128606.7601 | 0.54127 | 3.9693 | 58.0246 | 2.8868 | 1.6238 | 592.2374
0.8637 | 0.0064 | 28.17 | 37.07 | 0.64 | 86.37 | 87.01 | 12.99 | 0 | 19.2 | 2591.1 | 560.7783 | 100 | 65 | 0.54127 | 4.3302 | 4.8715 | 31.5 | 4.4104 | 3.9693 | 2.0005 | 14.2896 | 86.3637 | 714.482 | 385.6254 | 128606.7601 | 0.54127 | 3.9693 | 58.0246 | 2.8868 | 1.6238 | 592.2374
0.7967 | 0.0088 | 22.75 | 37.08 | 0.88 | 79.67 | 80.55 | 19.45 | 0 | 26.4 | 2390.1 | 734.2375 | 100 | 65 | 0.54127 | 4.3302 | 4.8715 | 31.5 | 4.4104 | 3.9693 | 2.0005 | 14.2896 | 75.5207 | 714.482 | 385.6254 | 128606.7601 | 0.54127 | 3.9693 | 58.0246 | 2.8868 | 1.6238 | 592.2374
0.7766 | 0.0122 | 17.47 | 37.08 | 1.22 | 77.66 | 78.88 | 21.12 | 0 | 36.6 | 2329.8 | 685.7664 | 100 | 65 | 0.54127 | 4.3302 | 4.8715 | 31.5 | 4.4104 | 3.9693 | 2.0005 | 14.2896 | 64.9578 | 714.482 | 385.6254 | 128606.7601 | 0.54127 | 3.9693 | 58.0246 | 2.8868 | 1.6238 | 592.2374
0.7443 | 0.0202 | 16.33 | 37.09 | 2.02 | 74.43 | 76.45 | 23.55 | 0 | 60.6 | 2232.9 | 737.8215 | 100 | 65 | 0.54127 | 4.3302 | 4.8715 | 31.5 | 4.4104 | 3.9693 | 2.0005 | 14.2896 | 62.6772 | 714.482 | 385.6254 | 128606.7601 | 0.54127 | 3.9693 | 58.0246 | 2.8868 | 1.6238 | 592.2374
0.6313 | 0.0315 | 16.53 | 37.09 | 3.15 | 63.13 | 66.28 | 33.72 | 0 | 94.5 | 1893.9 | 1063.1916 | 100 | 65 | 0.54127 | 4.3302 | 4.8715 | 31.5 | 4.4104 | 3.9693 | 2.0005 | 14.2896 | 63.0773 | 714.482 | 385.6254 | 128606.7601 | 0.54127 | 3.9693 | 58.0246 | 2.8868 | 1.6238 | 592.2374
0.4826 | 0.0388 | 19.92 | 37.11 | 3.88 | 48.26 | 52.14 | 47.86 | 0 | 116.4 | 1447.8 | 1671.2712 | 100 | 65 | 0.54127 | 4.3302 | 4.8715 | 31.5 | 4.4104 | 3.9693 | 2.0005 | 14.2896 | 69.8592 | 714.482 | 385.6254 | 128606.7601 | 0.54127 | 3.9693 | 58.0246 | 2.8868 | 1.6238 | 592.2374
0.3046 | 0.0409 | 27.51 | 37.21 | 4.09 | 30.46 | 34.55 | 65.45 | 0 | 122.7 | 913.8 | 2782.2795 | 100 | 65 | 0.54127 | 4.3302 | 4.8715 | 31.5 | 4.4104 | 3.9693 | 2.0005 | 14.2896 | 85.0434 | 714.482 | 385.6254 | 128606.7601 | 0.54127 | 3.9693 | 58.0246 | 2.8868 | 1.6238 | 592.2374
0.1542 | 0.0392 | 28.04 | 37.23 | 3.92 | 15.42 | 19.34 | 80.66 | 0 | 117.6 | 462.6 | 3471.6064 | 100 | 65 | 0.54127 | 4.3302 | 4.8715 | 31.5 | 4.4104 | 3.9693 | 2.0005 | 14.2896 | 86.1037 | 714.482 | 385.6254 | 128606.7601 | 0.54127 | 3.9693 | 58.0246 | 2.8868 | 1.6238 | 592.2374
0.0499 | 0.0458 | 27.67 | 37.23 | 4.58 | 4.99 | 9.57 | 90.43 | 0 | 137.4 | 149.7 | 3858.6481 | 100 | 65 | 0.54127 | 4.3302 | 4.8715 | 31.5 | 4.4104 | 3.9693 | 2.0005 | 14.2896 | 85.3635 | 714.482 | 385.6254 | 128606.7601 | 0.54127 | 3.9693 | 58.0246 | 2.8868 | 1.6238 | 592.2374
0.0015 | 0.0604 | 26 | 37.24 | 6.04 | 0.15 | 6.19 | 93.81 | 0 | 181.2 | 4.5 | 3846.21 | 100 | 65 | 0.54127 | 4.3302 | 4.8715 | 31.5 | 4.4104 | 3.9693 | 2.0005 | 14.2896 | 82.0225 | 714.482 | 385.6254 | 128606.7601 | 0.54127 | 3.9693 | 58.0246 | 2.8868 | 1.6238 | 592.2374
0 | 0.0818 | 25.48 | 37.27 | 8.18 | 0 | 8.18 | 91.82 | 0 | 245.4 | 0 | 3716.8736 | 100 | 65 | 0.54127 | 4.3302 | 4.8715 | 31.5 | 4.4104 | 3.9693 | 2.0005 | 14.2896 | 80.9822 | 714.482 | 385.6254 | 128606.7601 | 0.54127 | 3.9693 | 58.0246 | 2.8868 | 1.6238 | 592.2374
0 | 0.0933 | 24.65 | 37.3 | 9.33 | 0 | 9.33 | 90.67 | 0 | 279.9 | 0 | 3595.0655 | 100 | 65 | 0.54127 | 4.3302 | 4.8715 | 31.5 | 4.4104 | 3.9693 | 2.0005 | 14.2896 | 79.3218 | 714.482 | 385.6254 | 128606.7601 | 0.54127 | 3.9693 | 58.0246 | 2.8868 | 1.6238 | 592.2374
0 | 0.1055 | 21.58 | 37.31 | 10.55 | 0 | 10.55 | 89.45 | 0 | 316.5 | 0 | 3272.081 | 100 | 65 | 0.54127 | 4.3302 | 4.8715 | 31.5 | 4.4104 | 3.9693 | 2.0005 | 14.2896 | 73.1801 | 714.482 | 385.6254 | 128606.7601 | 0.54127 | 3.9693 | 58.0246 | 2.8868 | 1.6238 | 592.2374
0 | 0.082 | 17.46 | 37.37 | 8.2 | 0 | 8.2 | 91.8 | 0 | 246 | 0 | 2979.828 | 100 | 65 | 0.54127 | 4.3302 | 4.8715 | 31.5 | 4.4104 | 3.9693 | 2.0005 | 14.2896 | 64.9378 | 714.482 | 385.6254 | 128606.7601 | 0.54127 | 3.9693 | 58.0246 | 2.8868 | 1.6238 | 592.2374
0 | 0.0534 | 14.04 | 37.39 | 5.34 | 0 | 5.34 | 94.66 | 0 | 160.2 | 0 | 2748.9264 | 100 | 65 | 0.54127 | 4.3302 | 4.8715 | 31.5 | 4.4104 | 3.9693 | 2.0005 | 14.2896 | 58.096 | 714.482 | 385.6254 | 128606.7601 | 0.54127 | 3.9693 | 58.0246 | 2.8868 | 1.6238 | 592.2374
0 | 0.0391 | 12.4 | 37.39 | 3.91 | 0 | 3.91 | 96.09 | 0 | 117.3 | 0 | 2632.866 | 100 | 65 | 0.54127 | 4.3302 | 4.8715 | 31.5 | 4.4104 | 3.9693 | 2.0005 | 14.2896 | 54.8151 | 714.482 | 385.6254 | 128606.7601 | 0.54127 | 3.9693 | 58.0246 | 2.8868 | 1.6238 | 592.2374
0.0029 | 0.0357 | 11.94 | 37.41 | 3.57 | 0.29 | 3.86 | 96.14 | 0 | 107.1 | 8.7 | 2590.0116 | 100 | 65 | 0.54127 | 4.3302 | 4.8715 | 31.5 | 4.4104 | 3.9693 | 2.0005 | 14.2896 | 53.8948 | 714.482 | 385.6254 | 128606.7601 | 0.54127 | 3.9693 | 58.0246 | 2.8868 | 1.6238 | 592.2374
0.0644 | 0.0357 | 11.88 | 37.41 | 3.57 | 6.44 | 10.01 | 89.99 | 0 | 107.1 | 193.2 | 2418.9312 | 100 | 65 | 0.54127 | 4.3302 | 4.8715 | 31.5 | 4.4104 | 3.9693 | 2.0005 | 14.2896 | 53.7748 | 714.482 | 385.6254 | 128606.7601 | 0.54127 | 3.9693 | 58.0246 | 2.8868 | 1.6238 | 592.2374
0.1847 | 0.0402 | 12.43 | 37.41 | 4.02 | 18.47 | 22.49 | 77.51 | 0 | 120.6 | 554.1 | 2126.0993 | 100 | 65 | 0.54127 | 4.3302 | 4.8715 | 31.5 | 4.4104 | 3.9693 | 2.0005 | 14.2896 | 54.8751 | 714.482 | 385.6254 | 128606.7601 | 0.54127 | 3.9693 | 58.0246 | 2.8868 | 1.6238 | 592.2374
0.3129 | 0.0395 | 14.88 | 37.44 | 3.95 | 31.29 | 35.24 | 64.76 | 0 | 118.5 | 938.7 | 1935.0288 | 100 | 65 | 0.54127 | 4.3302 | 4.8715 | 31.5 | 4.4104 | 3.9693 | 2.0005 | 14.2896 | 59.7764 | 714.482 | 385.6254 | 128606.7601 | 0.54127 | 3.9693 | 58.0246 | 2.8868 | 1.6238 | 592.2374
0.4734 | 0.0175 | 17.03 | 37.46 | 1.75 | 47.34 | 49.09 | 50.91 | 0 | 52.5 | 1420.2 | 1630.6473 | 100 | 65 | 0.54127 | 4.3302 | 4.8715 | 31.5 | 4.4104 | 3.9693 | 2.0005 | 14.2896 | 64.0776 | 714.482 | 385.6254 | 128606.7601 | 0.54127 | 3.9693 | 58.0246 | 2.8868 | 1.6238 | 592.2374
0.6359 | 0.0075 | 20.58 | 37.49 | 0.75 | 63.59 | 64.34 | 35.66 | 0 | 22.5 | 1907.7 | 1268.7828 | 100 | 65 | 0.54127 | 4.3302 | 4.8715 | 31.5 | 4.4104 | 3.9693 | 2.0005 | 14.2896 | 71.1796 | 714.482 | 385.6254 | 128606.7601 | 0.54127 | 3.9693 | 58.0246 | 2.8868 | 1.6238 | 592.2374
0.7489 | 0.0083 | 22.96 | 37.49 | 0.83 | 74.89 | 75.72 | 24.28 | 0 | 24.9 | 2246.7 | 921.6688 | 100 | 65 | 0.54127 | 4.3302 | 4.8715 | 31.5 | 4.4104 | 3.9693 | 2.0005 | 14.2896 | 75.9409 | 714.482 | 385.6254 | 128606.7601 | 0.54127 | 3.9693 | 58.0246 | 2.8868 | 1.6238 | 592.2374
0.8445 | 0.0093 | 23.2 | 37.5 | 0.93 | 84.45 | 85.38 | 14.62 | 0 | 27.9 | 2533.5 | 558.484 | 100 | 65 | 0.54127 | 4.3302 | 4.8715 | 31.5 | 4.4104 | 3.9693 | 2.0005 | 14.2896 | 76.421 | 714.482 | 385.6254 | 128606.7601 | 0.54127 | 3.9693 | 58.0246 | 2.8868 | 1.6238 | 592.2374
0.8857 | 0.0051 | 22.21 | 37.51 | 0.51 | 88.57 | 89.08 | 10.92 | 0 | 15.3 | 2657.1 | 406.3332 | 100 | 65 | 0.54127 | 4.3302 | 4.8715 | 31.5 | 4.4104 | 3.9693 | 2.0005 | 14.2896 | 74.4405 | 714.482 | 385.6254 | 128606.7601 | 0.54127 | 3.9693 | 58.0246 | 2.8868 | 1.6238 | 592.2374
0.8292 | 0.0034 | 22.38 | 37.53 | 0.34 | 82.92 | 83.26 | 16.74 | 0 | 10.2 | 2487.6 | 625.7412 | 100 | 65 | 0.54127 | 4.3302 | 4.8715 | 31.5 | 4.4104 | 3.9693 | 2.0005 | 14.2896 | 74.7805 | 714.482 | 385.6254 | 128606.7601 | 0.54127 | 3.9693 | 58.0246 | 2.8868 | 1.6238 | 592.2374
0.7998 | 0.0049 | 22.41 | 37.57 | 0.49 | 79.98 | 80.47 | 19.53 | 0 | 14.7 | 2399.4 | 730.6173 | 100 | 65 | 0.54127 | 4.3302 | 4.8715 | 31.5 | 4.4104 | 3.9693 | 2.0005 | 14.2896 | 74.8406 | 714.482 | 385.6254 | 128606.7601 | 0.54127 | 3.9693 | 58.0246 | 2.8868 | 1.6238 | 592.2374
0.7652 | 0.0073 | 20.86 | 37.6 | 0.73 | 76.52 | 77.25 | 22.75 | 0 | 21.9 | 2295.6 | 815.815 | 100 | 65 | 0.54127 | 4.3302 | 4.8715 | 31.5 | 4.4104 | 3.9693 | 2.0005 | 14.2896 | 71.7397 | 714.482 | 385.6254 | 128606.7601 | 0.54127 | 3.9693 | 58.0246 | 2.8868 | 1.6238 | 592.2374
0.6447 | 0.0092 | 20 | 37.63 | 0.92 | 64.47 | 65.39 | 34.61 | 0 | 27.6 | 1934.1 | 1211.35 | 100 | 65 | 0.54127 | 4.3302 | 4.8715 | 31.5 | 4.4104 | 3.9693 | 2.0005 | 14.2896 | 70.0192 | 714.482 | 385.6254 | 128606.7601 | 0.54127 | 3.9693 | 58.0246 | 2.8868 | 1.6238 | 592.2374
0.4936 | 0.0116 | 20.6 | 37.63 | 1.16 | 49.36 | 50.52 | 49.48 | 0 | 34.8 | 1480.8 | 1761.488 | 100 | 65 | 0.54127 | 4.3302 | 4.8715 | 31.5 | 4.4104 | 3.9693 | 2.0005 | 14.2896 | 71.2196 | 714.482 | 385.6254 | 128606.7601 | 0.54127 | 3.9693 | 58.0246 | 2.8868 | 1.6238 | 592.2374
0.32 | 0.0073 | 20.19 | 37.65 | 0.73 | 32 | 32.73 | 67.27 | 0 | 21.9 | 960 | 2367.2313 | 100 | 65 | 0.54127 | 4.3302 | 4.8715 | 31.5 | 4.4104 | 3.9693 | 2.0005 | 14.2896 | 70.3993 | 714.482 | 385.6254 | 128606.7601 | 0.54127 | 3.9693 | 58.0246 | 2.8868 | 1.6238 | 592.2374
0.1614 | 0.0104 | 20.18 | 37.65 | 1.04 | 16.14 | 17.18 | 82.82 | 0 | 31.2 | 484.2 | 2913.6076 | 100 | 65 | 0.54127 | 4.3302 | 4.8715 | 31.5 | 4.4104 | 3.9693 | 2.0005 | 14.2896 | 70.3793 | 714.482 | 385.6254 | 128606.7601 | 0.54127 | 3.9693 | 58.0246 | 2.8868 | 1.6238 | 592.2374
0.0476 | 0.0256 | 20.7 | 37.67 | 2.56 | 4.76 | 7.32 | 92.68 | 0 | 76.8 | 142.8 | 3308.676 | 100 | 65 | 0.54127 | 4.3302 | 4.8715 | 31.5 | 4.4104 | 3.9693 | 2.0005 | 14.2896 | 71.4196 | 714.482 | 385.6254 | 128606.7601 | 0.54127 | 3.9693 | 58.0246 | 2.8868 | 1.6238 | 592.2374
0.0006 | 0.0707 | 17.88 | 37.68 | 7.07 | 0.06 | 7.13 | 92.87 | 0 | 212.1 | 1.8 | 3053.5656 | 100 | 65 | 0.54127 | 4.3302 | 4.8715 | 31.5 | 4.4104 | 3.9693 | 2.0005 | 14.2896 | 65.7781 | 714.482 | 385.6254 | 128606.7601 | 0.54127 | 3.9693 | 58.0246 | 2.8868 | 1.6238 | 592.2374
0 | 0.1274 | 14.72 | 37.68 | 12.74 | 0 | 12.74 | 87.26 | 0 | 382.2 | 0 | 2593.3672 | 100 | 65 | 0.54127 | 4.3302 | 4.8715 | 31.5 | 4.4104 | 3.9693 | 2.0005 | 14.2896 | 59.4563 | 714.482 | 385.6254 | 128606.7601 | 0.54127 | 3.9693 | 58.0246 | 2.8868 | 1.6238 | 592.2374
0 | 0.1503 | 12.14 | 37.71 | 15.03 | 0 | 15.03 | 84.97 | 0 | 450.9 | 0 | 2306.0858 | 100 | 65 | 0.54127 | 4.3302 | 4.8715 | 31.5 | 4.4104 | 3.9693 | 2.0005 | 14.2896 | 54.2949 | 714.482 | 385.6254 | 128606.7601 | 0.54127 | 3.9693 | 58.0246 | 2.8868 | 1.6238 | 592.2374
0 | 0.164 | 8.89 | 37.72 | 16.4 | 0 | 16.4 | 83.6 | 0 | 492 | 0 | 1997.204 | 100 | 65 | 0.54127 | 4.3302 | 4.8715 | 31.5 | 4.4104 | 3.9693 | 2.0005 | 14.2896 | 47.7931 | 714.482 | 385.6254 | 128606.7601 | 0.54127 | 3.9693 | 58.0246 | 2.8868 | 1.6238 | 592.2374
0 | 0.1868 | 4.93 | 37.72 | 18.68 | 0 | 18.68 | 81.32 | 0 | 560.4 | 0 | 1620.7076 | 100 | 65 | 0.54127 | 4.3302 | 4.8715 | 31.5 | 4.4104 | 3.9693 | 2.0005 | 14.2896 | 39.871 | 714.482 | 385.6254 | 128606.7601 | 0.54127 | 3.9693 | 58.0246 | 2.8868 | 1.6238 | 592.2374
0 | 0.1892 | 2.9 | 37.8 | 18.92 | 0 | 18.92 | 81.08 | 0 | 567.6 | 0 | 1451.332 | 100 | 65 | 0.54127 | 4.3302 | 4.8715 | 31.5 | 4.4104 | 3.9693 | 2.0005 | 14.2896 | 35.8098 | 714.482 | 385.6254 | 128606.7601 | 0.54127 | 3.9693 | 58.0246 | 2.8868 | 1.6238 | 592.2374
0 | 0.1618 | 2.59 | 37.84 | 16.18 | 0 | 16.18 | 83.82 | 0 | 485.4 | 0 | 1474.3938 | 100 | 65 | 0.54127 | 4.3302 | 4.8715 | 31.5 | 4.4104 | 3.9693 | 2.0005 | 14.2896 | 35.1897 | 714.482 | 385.6254 | 128606.7601 | 0.54127 | 3.9693 | 58.0246 | 2.8868 | 1.6238 | 592.2374
0.0022 | 0.1264 | 2.58 | 37.85 | 12.64 | 0.22 | 12.86 | 87.14 | 0 | 379.2 | 6.6 | 1531.9212 | 100 | 65 | 0.54127 | 4.3302 | 4.8715 | 31.5 | 4.4104 | 3.9693 | 2.0005 | 14.2896 | 35.1697 | 714.482 | 385.6254 | 128606.7601 | 0.54127 | 3.9693 | 58.0246 | 2.8868 | 1.6238 | 592.2374
0.0606 | 0.0906 | 2.61 | 37.88 | 9.06 | 6.06 | 15.12 | 84.88 | 0 | 271.8 | 181.8 | 1494.7368 | 100 | 65 | 0.54127 | 4.3302 | 4.8715 | 31.5 | 4.4104 | 3.9693 | 2.0005 | 14.2896 | 35.2297 | 714.482 | 385.6254 | 128606.7601 | 0.54127 | 3.9693 | 58.0246 | 2.8868 | 1.6238 | 592.2374
0.1774 | 0.0669 | 2.97 | 37.89 | 6.69 | 17.74 | 24.43 | 75.57 | 0 | 200.7 | 532.2 | 1357.9929 | 100 | 65 | 0.54127 | 4.3302 | 4.8715 | 31.5 | 4.4104 | 3.9693 | 2.0005 | 14.2896 | 35.9499 | 714.482 | 385.6254 | 128606.7601 | 0.54127 | 3.9693 | 58.0246 | 2.8868 | 1.6238 | 592.2374
0.3112 | 0.0582 | 4.87 | 37.89 | 5.82 | 31.12 | 36.94 | 63.06 | 0 | 174.6 | 933.6 | 1253.0022 | 100 | 65 | 0.54127 | 4.3302 | 4.8715 | 31.5 | 4.4104 | 3.9693 | 2.0005 | 14.2896 | 39.7509 | 714.482 | 385.6254 | 128606.7601 | 0.54127 | 3.9693 | 58.0246 | 2.8868 | 1.6238 | 592.2374
0.4888 | 0.0488 | 8.6 | 37.91 | 4.88 | 48.88 | 53.76 | 46.24 | 0 | 146.4 | 1466.4 | 1091.264 | 100 | 65 | 0.54127 | 4.3302 | 4.8715 | 31.5 | 4.4104 | 3.9693 | 2.0005 | 14.2896 | 47.213 | 714.482 | 385.6254 | 128606.7601 | 0.54127 | 3.9693 | 58.0246 | 2.8868 | 1.6238 | 592.2374
0.6633 | 0.0221 | 14.72 | 37.91 | 2.21 | 66.33 | 68.54 | 31.46 | 0 | 66.3 | 1989.9 | 934.9912 | 100 | 65 | 0.54127 | 4.3302 | 4.8715 | 31.5 | 4.4104 | 3.9693 | 2.0005 | 14.2896 | 59.4563 | 714.482 | 385.6254 | 128606.7601 | 0.54127 | 3.9693 | 58.0246 | 2.8868 | 1.6238 | 592.2374
0.779 | 0.0255 | 16.42 | 37.92 | 2.55 | 77.9 | 80.45 | 19.55 | 0 | 76.5 | 2337 | 614.261 | 100 | 65 | 0.54127 | 4.3302 | 4.8715 | 31.5 | 4.4104 | 3.9693 | 2.0005 | 14.2896 | 62.8573 | 714.482 | 385.6254 | 128606.7601 | 0.54127 | 3.9693 | 58.0246 | 2.8868 | 1.6238 | 592.2374
0.8663 | 0.0324 | 16.24 | 37.95 | 3.24 | 86.63 | 89.87 | 10.13 | 0 | 97.2 | 2598.9 | 316.4612 | 100 | 65 | 0.54127 | 4.3302 | 4.8715 | 31.5 | 4.4104 | 3.9693 | 2.0005 | 14.2896 | 62.4972 | 714.482 | 385.6254 | 128606.7601 | 0.54127 | 3.9693 | 58.0246 | 2.8868 | 1.6238 | 592.2374
0.8792 | 0.0281 | 15.77 | 37.95 | 2.81 | 87.92 | 90.73 | 9.27 | 0 | 84.3 | 2637.6 | 285.2379 | 100 | 65 | 0.54127 | 4.3302 | 4.8715 | 31.5 | 4.4104 | 3.9693 | 2.0005 | 14.2896 | 61.5569 | 714.482 | 385.6254 | 128606.7601 | 0.54127 | 3.9693 | 58.0246 | 2.8868 | 1.6238 | 592.2374
0.8192 | 0.0265 | 17 | 37.95 | 2.65 | 81.92 | 84.57 | 15.43 | 0 | 79.5 | 2457.6 | 493.76 | 100 | 65 | 0.54127 | 4.3302 | 4.8715 | 31.5 | 4.4104 | 3.9693 | 2.0005 | 14.2896 | 64.0176 | 714.482 | 385.6254 | 128606.7601 | 0.54127 | 3.9693 | 58.0246 | 2.8868 | 1.6238 | 592.2374
0.7897 | 0.0306 | 15.27 | 37.95 | 3.06 | 78.97 | 82.03 | 17.97 | 0 | 91.8 | 2369.1 | 543.9519 | 100 | 65 | 0.54127 | 4.3302 | 4.8715 | 31.5 | 4.4104 | 3.9693 | 2.0005 | 14.2896 | 60.5566 | 714.482 | 385.6254 | 128606.7601 | 0.54127 | 3.9693 | 58.0246 | 2.8868 | 1.6238 | 592.2374
0.7463 | 0.0361 | 9.23 | 37.97 | 3.61 | 74.63 | 78.24 | 21.76 | 0 | 108.3 | 2238.9 | 527.2448 | 100 | 65 | 0.54127 | 4.3302 | 4.8715 | 31.5 | 4.4104 | 3.9693 | 2.0005 | 14.2896 | 48.4733 | 714.482 | 385.6254 | 128606.7601 | 0.54127 | 3.9693 | 58.0246 | 2.8868 | 1.6238 | 592.2374
0.6326 | 0.0394 | 7.45 | 37.98 | 3.94 | 63.26 | 67.2 | 32.8 | 0 | 118.2 | 1897.8 | 736.36 | 100 | 65 | 0.54127 | 4.3302 | 4.8715 | 31.5 | 4.4104 | 3.9693 | 2.0005 | 14.2896 | 44.9123 | 714.482 | 385.6254 | 128606.7601 | 0.54127 | 3.9693 | 58.0246 | 2.8868 | 1.6238 | 592.2374
0.4767 | 0.0345 | 8 | 37.99 | 3.45 | 47.67 | 51.12 | 48.88 | 0 | 103.5 | 1430.1 | 1124.24 | 100 | 65 | 0.54127 | 4.3302 | 4.8715 | 31.5 | 4.4104 | 3.9693 | 2.0005 | 14.2896 | 46.0126 | 714.482 | 385.6254 | 128606.7601 | 0.54127 | 3.9693 | 58.0246 | 2.8868 | 1.6238 | 592.2374
0.3033 | 0.0278 | 17.45 | 37.99 | 2.78 | 30.33 | 33.11 | 66.89 | 0 | 83.4 | 909.9 | 2170.5805 | 100 | 65 | 0.54127 | 4.3302 | 4.8715 | 31.5 | 4.4104 | 3.9693 | 2.0005 | 14.2896 | 64.9178 | 714.482 | 385.6254 | 128606.7601 | 0.54127 | 3.9693 | 58.0246 | 2.8868 | 1.6238 | 592.2374
0.1538 | 0.0296 | 19.82 | 38 | 2.96 | 15.38 | 18.34 | 81.66 | 0 | 88.8 | 461.4 | 2843.4012 | 100 | 65 | 0.54127 | 4.3302 | 4.8715 | 31.5 | 4.4104 | 3.9693 | 2.0005 | 14.2896 | 69.6591 | 714.482 | 385.6254 | 128606.7601 | 0.54127 | 3.9693 | 58.0246 | 2.8868 | 1.6238 | 592.2374
0.0454 | 0.0533 | 12.73 | 38 | 5.33 | 4.54 | 9.87 | 90.13 | 0 | 159.9 | 136.2 | 2499.3049 | 100 | 65 | 0.54127 | 4.3302 | 4.8715 | 31.5 | 4.4104 | 3.9693 | 2.0005 | 14.2896 | 55.4752 | 714.482 | 385.6254 | 128606.7601 | 0.54127 | 3.9693 | 58.0246 | 2.8868 | 1.6238 | 592.2374
0.0002 | 0.1099 | 10.24 | 38.02 | 10.99 | 0.02 | 11.01 | 88.99 | 0 | 329.7 | 0.6 | 2246.1076 | 100 | 65 | 0.54127 | 4.3302 | 4.8715 | 31.5 | 4.4104 | 3.9693 | 2.0005 | 14.2896 | 50.4939 | 714.482 | 385.6254 | 128606.7601 | 0.54127 | 3.9693 | 58.0246 | 2.8868 | 1.6238 | 592.2374
0 | 0.187 | 6.57 | 38.03 | 18.7 | 0 | 18.7 | 81.3 | 0 | 561 | 0 | 1753.641 | 100 | 65 | 0.54127 | 4.3302 | 4.8715 | 31.5 | 4.4104 | 3.9693 | 2.0005 | 14.2896 | 43.1519 | 714.482 | 385.6254 | 128606.7601 | 0.54127 | 3.9693 | 58.0246 | 2.8868 | 1.6238 | 592.2374
0 | 0.2731 | 4.69 | 38.04 | 27.31 | 0 | 27.31 | 72.69 | 0 | 819.3 | 0 | 1431.2661 | 100 | 65 | 0.54127 | 4.3302 | 4.8715 | 31.5 | 4.4104 | 3.9693 | 2.0005 | 14.2896 | 39.3908 | 714.482 | 385.6254 | 128606.7601 | 0.54127 | 3.9693 | 58.0246 | 2.8868 | 1.6238 | 592.2374
0 | 0.3344 | 3.04 | 38.05 | 33.44 | 0 | 33.44 | 66.56 | 0 | 1003.2 | 0 | 1200.7424 | 100 | 65 | 0.54127 | 4.3302 | 4.8715 | 31.5 | 4.4104 | 3.9693 | 2.0005 | 14.2896 | 36.0899 | 714.482 | 385.6254 | 128606.7601 | 0.54127 | 3.9693 | 58.0246 | 2.8868 | 1.6238 | 592.2374
0 | 0.3976 | 0 | 38.05 | 39.76 | 0 | 39.76 | 60.24 | 0 | 1192.8 | 0 | 903.6 | 100 | 65 | 0.54127 | 4.3302 | 4.8715 | 31.5 | 4.4104 | 3.9693 | 2.0005 | 14.2896 | 30.0082 | 714.482 | 385.6254 | 128606.7601 | 0.54127 | 3.9693 | 58.0246 | 2.8868 | 1.6238 | 592.2374
0 | 0.425 | 2.82 | 38.05 | 42.5 | 0 | 42.5 | 57.5 | 0 | 1275 | 0 | 1024.65 | 100 | 65 | 0.54127 | 4.3302 | 4.8715 | 31.5 | 4.4104 | 3.9693 | 2.0005 | 14.2896 | 35.6498 | 714.482 | 385.6254 | 128606.7601 | 0.54127 | 3.9693 | 58.0246 | 2.8868 | 1.6238 | 592.2374
0 | 0.4155 | 2.45 | 38.06 | 41.55 | 0 | 41.55 | 58.45 | 0 | 1246.5 | 0 | 1019.9525 | 100 | 65 | 0.54127 | 4.3302 | 4.8715 | 31.5 | 4.4104 | 3.9693 | 2.0005 | 14.2896 | 34.9096 | 714.482 | 385.6254 | 128606.7601 | 0.54127 | 3.9693 | 58.0246 | 2.8868 | 1.6238 | 592.2374
0.0021 | 0.3943 | 2.61 | 38.08 | 39.43 | 0.21 | 39.64 | 60.36 | 0 | 1182.9 | 6.3 | 1062.9396 | 100 | 65 | 0.54127 | 4.3302 | 4.8715 | 31.5 | 4.4104 | 3.9693 | 2.0005 | 14.2896 | 35.2297 | 714.482 | 385.6254 | 128606.7601 | 0.54127 | 3.9693 | 58.0246 | 2.8868 | 1.6238 | 592.2374
0.0544 | 0.3545 | 2.67 | 38.08 | 35.45 | 5.44 | 40.89 | 59.11 | 0 | 1063.5 | 163.2 | 1044.4737 | 100 | 65 | 0.54127 | 4.3302 | 4.8715 | 31.5 | 4.4104 | 3.9693 | 2.0005 | 14.2896 | 35.3497 | 714.482 | 385.6254 | 128606.7601 | 0.54127 | 3.9693 | 58.0246 | 2.8868 | 1.6238 | 592.2374
0.1524 | 0.3568 | 3.23 | 38.09 | 35.68 | 15.24 | 50.92 | 49.08 | 0 | 1070.4 | 457.2 | 894.7284 | 100 | 65 | 0.54127 | 4.3302 | 4.8715 | 31.5 | 4.4104 | 3.9693 | 2.0005 | 14.2896 | 36.47 | 714.482 | 385.6254 | 128606.7601 | 0.54127 | 3.9693 | 58.0246 | 2.8868 | 1.6238 | 592.2374
0.2643 | 0.3009 | 4.21 | 38.09 | 30.09 | 26.43 | 56.52 | 43.48 | 0 | 902.7 | 792.9 | 835.2508 | 100 | 65 | 0.54127 | 4.3302 | 4.8715 | 31.5 | 4.4104 | 3.9693 | 2.0005 | 14.2896 | 38.4306 | 714.482 | 385.6254 | 128606.7601 | 0.54127 | 3.9693 | 58.0246 | 2.8868 | 1.6238 | 592.2374
0.4307 | 0.1848 | 7.54 | 38.09 | 18.48 | 43.07 | 61.55 | 38.45 | 0 | 554.4 | 1292.1 | 866.663 | 100 | 65 | 0.54127 | 4.3302 | 4.8715 | 31.5 | 4.4104 | 3.9693 | 2.0005 | 14.2896 | 45.0924 | 714.482 | 385.6254 | 128606.7601 | 0.54127 | 3.9693 | 58.0246 | 2.8868 | 1.6238 | 592.2374
0.615 | 0.128 | 16.33 | 38.09 | 12.8 | 61.5 | 74.3 | 25.7 | 0 | 384 | 1845 | 805.181 | 100 | 65 | 0.54127 | 4.3302 | 4.8715 | 31.5 | 4.4104 | 3.9693 | 2.0005 | 14.2896 | 62.6772 | 714.482 | 385.6254 | 128606.7601 | 0.54127 | 3.9693 | 58.0246 | 2.8868 | 1.6238 | 592.2374
0.7482 | 0.1716 | 17.34 | 38.11 | 17.16 | 74.82 | 91.98 | 8.02 | 0 | 514.8 | 2244.6 | 259.3668 | 100 | 65 | 0.54127 | 4.3302 | 4.8715 | 31.5 | 4.4104 | 3.9693 | 2.0005 | 14.2896 | 64.6978 | 714.482 | 385.6254 | 128606.7601 | 0.54127 | 3.9693 | 58.0246 | 2.8868 | 1.6238 | 592.2374
0.828 | 0.2383 | 17.26 | 38.18 | 23.83 | 82.8 | 106.63 | 0 | 6.63 | 714.9 | 2484 | 0 | 100 | 65 | 0.54127 | 4.3302 | 4.8715 | 31.5 | 4.4104 | 3.9693 | 2.0005 | 14.2896 | 64.5377 | 714.482 | 385.6254 | 128606.7601 | 0.54127 | 3.9693 | 58.0246 | 2.8868 | 1.6238 | 592.2374
0.8003 | 0.2691 | 8.76 | 38.18 | 26.91 | 80.03 | 106.94 | 0 | 6.94 | 807.3 | 2400.9 | 0 | 100 | 65 | 0.54127 | 4.3302 | 4.8715 | 31.5 | 4.4104 | 3.9693 | 2.0005 | 14.2896 | 47.5331 | 714.482 | 385.6254 | 128606.7601 | 0.54127 | 3.9693 | 58.0246 | 2.8868 | 1.6238 | 592.2374
0.7027 | 0.2491 | 2.98 | 38.19 | 24.91 | 70.27 | 95.18 | 4.82 | 0 | 747.3 | 2108.1 | 86.6636 | 100 | 65 | 0.54127 | 4.3302 | 4.8715 | 31.5 | 4.4104 | 3.9693 | 2.0005 | 14.2896 | 35.9699 | 714.482 | 385.6254 | 128606.7601 | 0.54127 | 3.9693 | 58.0246 | 2.8868 | 1.6238 | 592.2374
0.6882 | 0.2087 | 0.05 | 38.19 | 20.87 | 68.82 | 89.69 | 10.31 | 0 | 626.1 | 2064.6 | 155.1655 | 100 | 65 | 0.54127 | 4.3302 | 4.8715 | 31.5 | 4.4104 | 3.9693 | 2.0005 | 14.2896 | 30.1083 | 714.482 | 385.6254 | 128606.7601 | 0.54127 | 3.9693 | 58.0246 | 2.8868 | 1.6238 | 592.2374
0.6763 | 0.184 | -0.16 | 38.22 | 18.4 | 67.63 | 86.03 | 13.97 | 0 | 552 | 2028.9 | 207.3148 | 100 | 65 | 0.54127 | 4.3302 | 4.8715 | 31.5 | 4.4104 | 3.9693 | 2.0005 | 14.2896 | 29.6882 | 714.482 | 385.6254 | 128606.7601 | 0.54127 | 3.9693 | 58.0246 | 2.8868 | 1.6238 | 592.2374
0.5686 | 0.2121 | -0.8 | 38.22 | 21.21 | 56.86 | 78.07 | 21.93 | 0 | 636.3 | 1705.8 | 311.406 | 100 | 65 | 0.54127 | 4.3302 | 4.8715 | 31.5 | 4.4104 | 3.9693 | 2.0005 | 14.2896 | 28.4078 | 714.482 | 385.6254 | 128606.7601 | 0.54127 | 3.9693 | 58.0246 | 2.8868 | 1.6238 | 592.2374
0.4183 | 0.211 | -0.11 | 38.25 | 21.1 | 41.83 | 62.93 | 37.07 | 0 | 633 | 1254.9 | 551.9723 | 100 | 65 | 0.54127 | 4.3302 | 4.8715 | 31.5 | 4.4104 | 3.9693 | 2.0005 | 14.2896 | 29.7882 | 714.482 | 385.6254 | 128606.7601 | 0.54127 | 3.9693 | 58.0246 | 2.8868 | 1.6238 | 592.2374
0.2514 | 0.1842 | -0.01 | 38.29 | 18.42 | 25.14 | 43.56 | 56.44 | 0 | 552.6 | 754.2 | 846.0356 | 100 | 65 | 0.54127 | 4.3302 | 4.8715 | 31.5 | 4.4104 | 3.9693 | 2.0005 | 14.2896 | 29.9882 | 714.482 | 385.6254 | 128606.7601 | 0.54127 | 3.9693 | 58.0246 | 2.8868 | 1.6238 | 592.2374
0.1095 | 0.1709 | 2.62 | 38.29 | 17.09 | 10.95 | 28.04 | 71.96 | 0 | 512.7 | 328.5 | 1267.9352 | 100 | 65 | 0.54127 | 4.3302 | 4.8715 | 31.5 | 4.4104 | 3.9693 | 2.0005 | 14.2896 | 35.2497 | 714.482 | 385.6254 | 128606.7601 | 0.54127 | 3.9693 | 58.0246 | 2.8868 | 1.6238 | 592.2374
0.0266 | 0.2383 | 4.89 | 38.34 | 23.83 | 2.66 | 26.49 | 73.51 | 0 | 714.9 | 79.8 | 1462.1139 | 100 | 65 | 0.54127 | 4.3302 | 4.8715 | 31.5 | 4.4104 | 3.9693 | 2.0005 | 14.2896 | 39.7909 | 714.482 | 385.6254 | 128606.7601 | 0.54127 | 3.9693 | 58.0246 | 2.8868 | 1.6238 | 592.2374
0 | 0.3473 | 4.06 | 38.35 | 34.73 | 0 | 34.73 | 65.27 | 0 | 1041.9 | 0 | 1244.0462 | 100 | 65 | 0.54127 | 4.3302 | 4.8715 | 31.5 | 4.4104 | 3.9693 | 2.0005 | 14.2896 | 38.1305 | 714.482 | 385.6254 | 128606.7601 | 0.54127 | 3.9693 | 58.0246 | 2.8868 | 1.6238 | 592.2374
0 | 0.4584 | 3.35 | 38.37 | 45.84 | 0 | 45.84 | 54.16 | 0 | 1375.2 | 0 | 993.836 | 100 | 65 | 0.54127 | 4.3302 | 4.8715 | 31.5 | 4.4104 | 3.9693 | 2.0005 | 14.2896 | 36.7101 | 714.482 | 385.6254 | 128606.7601 | 0.54127 | 3.9693 | 58.0246 | 2.8868 | 1.6238 | 592.2374
0 | 0.4621 | 1.64 | 38.37 | 46.21 | 0 | 46.21 | 53.79 | 0 | 1386.3 | 0 | 895.0656 | 100 | 65 | 0.54127 | 4.3302 | 4.8715 | 31.5 | 4.4104 | 3.9693 | 2.0005 | 14.2896 | 33.2891 | 714.482 | 385.6254 | 128606.7601 | 0.54127 | 3.9693 | 58.0246 | 2.8868 | 1.6238 | 592.2374
0 | 0.3849 | -0.06 | 38.37 | 38.49 | 0 | 38.49 | 61.51 | 0 | 1154.7 | 0 | 918.9594 | 100 | 65 | 0.54127 | 4.3302 | 4.8715 | 31.5 | 4.4104 | 3.9693 | 2.0005 | 14.2896 | 29.8882 | 714.482 | 385.6254 | 128606.7601 | 0.54127 | 3.9693 | 58.0246 | 2.8868 | 1.6238 | 592.2374
0 | 0.4584 | -1.28 | 38.37 | 45.84 | 0 | 45.84 | 54.16 | 0 | 1375.2 | 0 | 743.0752 | 100 | 65 | 0.54127 | 4.3302 | 4.8715 | 31.5 | 4.4104 | 3.9693 | 2.0005 | 14.2896 | 27.4475 | 714.482 | 385.6254 | 128606.7601 | 0.54127 | 3.9693 | 58.0246 | 2.8868 | 1.6238 | 592.2374
0 | 0.4908 | -0.81 | 38.43 | 49.08 | 0 | 49.08 | 50.92 | 0 | 1472.4 | 0 | 722.5548 | 100 | 65 | 0.54127 | 4.3302 | 4.8715 | 31.5 | 4.4104 | 3.9693 | 2.0005 | 14.2896 | 28.3878 | 714.482 | 385.6254 | 128606.7601 | 0.54127 | 3.9693 | 58.0246 | 2.8868 | 1.6238 | 592.2374
0 | 0.4933 | -0.89 | 38.43 | 49.33 | 0 | 49.33 | 50.67 | 0 | 1479.9 | 0 | 714.9537 | 100 | 65 | 0.54127 | 4.3302 | 4.8715 | 31.5 | 4.4104 | 3.9693 | 2.0005 | 14.2896 | 28.2278 | 714.482 | 385.6254 | 128606.7601 | 0.54127 | 3.9693 | 58.0246 | 2.8868 | 1.6238 | 592.2374
0.0005 | 0.5035 | -0.87 | 38.43 | 50.35 | 0.05 | 50.4 | 49.6 | 0 | 1510.5 | 1.5 | 700.848 | 100 | 65 | 0.54127 | 4.3302 | 4.8715 | 31.5 | 4.4104 | 3.9693 | 2.0005 | 14.2896 | 28.2678 | 714.482 | 385.6254 | 128606.7601 | 0.54127 | 3.9693 | 58.0246 | 2.8868 | 1.6238 | 592.2374
0.0313 | 0.5068 | -0.9 | 38.45 | 50.68 | 3.13 | 53.81 | 46.19 | 0 | 1520.4 | 93.9 | 651.279 | 100 | 65 | 0.54127 | 4.3302 | 4.8715 | 31.5 | 4.4104 | 3.9693 | 2.0005 | 14.2896 | 28.2077 | 714.482 | 385.6254 | 128606.7601 | 0.54127 | 3.9693 | 58.0246 | 2.8868 | 1.6238 | 592.2374
0.0733 | 0.4969 | -1 | 38.46 | 49.69 | 7.33 | 57.02 | 42.98 | 0 | 1490.7 | 219.9 | 601.72 | 100 | 65 | 0.54127 | 4.3302 | 4.8715 | 31.5 | 4.4104 | 3.9693 | 2.0005 | 14.2896 | 28.0077 | 714.482 | 385.6254 | 128606.7601 | 0.54127 | 3.9693 | 58.0246 | 2.8868 | 1.6238 | 592.2374
0.1194 | 0.4758 | -1 | 38.47 | 47.58 | 11.94 | 59.52 | 40.48 | 0 | 1427.4 | 358.2 | 566.72 | 100 | 65 | 0.54127 | 4.3302 | 4.8715 | 31.5 | 4.4104 | 3.9693 | 2.0005 | 14.2896 | 28.0077 | 714.482 | 385.6254 | 128606.7601 | 0.54127 | 3.9693 | 58.0246 | 2.8868 | 1.6238 | 592.2374
0.269 | 0.4461 | -0.82 | 38.48 | 44.61 | 26.9 | 71.51 | 28.49 | 0 | 1338.3 | 807 | 403.9882 | 100 | 65 | 0.54127 | 4.3302 | 4.8715 | 31.5 | 4.4104 | 3.9693 | 2.0005 | 14.2896 | 28.3678 | 714.482 | 385.6254 | 128606.7601 | 0.54127 | 3.9693 | 58.0246 | 2.8868 | 1.6238 | 592.2374
0.479 | 0.4337 | -0.51 | 38.48 | 43.37 | 47.9 | 91.27 | 8.73 | 0 | 1301.1 | 1437 | 126.4977 | 100 | 65 | 0.54127 | 4.3302 | 4.8715 | 31.5 | 4.4104 | 3.9693 | 2.0005 | 14.2896 | 28.988 | 714.482 | 385.6254 | 128606.7601 | 0.54127 | 3.9693 | 58.0246 | 2.8868 | 1.6238 | 592.2374
0.6477 | 0.4167 | -0.15 | 38.5 | 41.67 | 64.77 | 106.44 | 0 | 6.44 | 1250.1 | 1943.1 | 0 | 100 | 65 | 0.54127 | 4.3302 | 4.8715 | 31.5 | 4.4104 | 3.9693 | 2.0005 | 14.2896 | 29.7082 | 714.482 | 385.6254 | 128606.7601 | 0.54127 | 3.9693 | 58.0246 | 2.8868 | 1.6238 | 592.2374
0.7366 | 0.3643 | -0.7 | 38.5 | 36.43 | 73.66 | 110.09 | 0 | 10.09 | 1092.9 | 2209.8 | 0 | 100 | 65 | 0.54127 | 4.3302 | 4.8715 | 31.5 | 4.4104 | 3.9693 | 2.0005 | 14.2896 | 28.6079 | 714.482 | 385.6254 | 128606.7601 | 0.54127 | 3.9693 | 58.0246 | 2.8868 | 1.6238 | 592.2374
0.6764 | 0.2642 | -3 | 38.51 | 26.42 | 67.64 | 94.06 | 5.94 | 0 | 792.6 | 2029.2 | 71.28 | 100 | 65 | 0.54127 | 4.3302 | 4.8715 | 31.5 | 4.4104 | 3.9693 | 2.0005 | 14.2896 | 24.0066 | 714.482 | 385.6254 | 128606.7601 | 0.54127 | 3.9693 | 58.0246 | 2.8868 | 1.6238 | 592.2374
0.5583 | 0.2433 | -12.2 | 38.53 | 24.33 | 55.83 | 80.16 | 19.84 | 0 | 729.9 | 1674.9 | 55.552 | 100 | 65 | 0.54127 | 4.3302 | 4.8715 | 31.5 | 4.4104 | 3.9693 | 2.0005 | 14.2896 | 5.6015 | 714.482 | 385.6254 | 128606.7601 | 0.54127 | 3.9693 | 58.0246 | 2.8868 | 1.6238 | 592.2374
0.5881 | 0.2217 | -15 | 38.6 | 22.17 | 58.81 | 80.98 | 19.02 | 0 | 665.1 | 1764.3 | 0 | 100 | 65 | 0.54127 | 4.3302 | 4.8715 | 31.5 | 4.4104 | 3.9693 | 2.0005 | 14.2896 | 0 | 714.482 | 385.6254 | 128606.7601 | 0.54127 | 3.9693 | 58.0246 | 2.8868 | 1.6238 | 592.2374
0.6268 | 0.213 | -15 | 38.62 | 21.3 | 62.68 | 83.98 | 16.02 | 0 | 639 | 1880.4 | 0 | 100 | 65 | 0.54127 | 4.3302 | 4.8715 | 31.5 | 4.4104 | 3.9693 | 2.0005 | 14.2896 | 0 | 714.482 | 385.6254 | 128606.7601 | 0.54127 | 3.9693 | 58.0246 | 2.8868 | 1.6238 | 592.2374
0.5358 | 0.1888 | -10.01 | 38.63 | 18.88 | 53.58 | 72.46 | 27.54 | 0 | 566.4 | 1607.4 | 137.4246 | 100 | 65 | 0.54127 | 4.3302 | 4.8715 | 31.5 | 4.4104 | 3.9693 | 2.0005 | 14.2896 | 9.9827 | 714.482 | 385.6254 | 128606.7601 | 0.54127 | 3.9693 | 58.0246 | 2.8868 | 1.6238 | 592.2374
0.4038 | 0.2135 | -10.01 | 38.66 | 21.35 | 40.38 | 61.73 | 38.27 | 0 | 640.5 | 1211.4 | 190.9673 | 100 | 65 | 0.54127 | 4.3302 | 4.8715 | 31.5 | 4.4104 | 3.9693 | 2.0005 | 14.2896 | 9.9827 | 714.482 | 385.6254 | 128606.7601 | 0.54127 | 3.9693 | 58.0246 | 2.8868 | 1.6238 | 592.2374
0.2402 | 0.3431 | -6.09 | 38.66 | 34.31 | 24.02 | 58.33 | 41.67 | 0 | 1029.3 | 720.6 | 371.2797 | 100 | 65 | 0.54127 | 4.3302 | 4.8715 | 31.5 | 4.4104 | 3.9693 | 2.0005 | 14.2896 | 17.8249 | 714.482 | 385.6254 | 128606.7601 | 0.54127 | 3.9693 | 58.0246 | 2.8868 | 1.6238 | 592.2374
0.1038 | 0.3396 | 0 | 38.68 | 33.96 | 10.38 | 44.34 | 55.66 | 0 | 1018.8 | 311.4 | 834.9 | 100 | 65 | 0.54127 | 4.3302 | 4.8715 | 31.5 | 4.4104 | 3.9693 | 2.0005 | 14.2896 | 30.0082 | 714.482 | 385.6254 | 128606.7601 | 0.54127 | 3.9693 | 58.0246 | 2.8868 | 1.6238 | 592.2374
0.0279 | 0.3115 | 2.51 | 38.73 | 31.15 | 2.79 | 33.94 | 66.06 | 0 | 934.5 | 83.7 | 1156.7106 | 100 | 65 | 0.54127 | 4.3302 | 4.8715 | 31.5 | 4.4104 | 3.9693 | 2.0005 | 14.2896 | 35.0296 | 714.482 | 385.6254 | 128606.7601 | 0.54127 | 3.9693 | 58.0246 | 2.8868 | 1.6238 | 592.2374
0 | 0.297 | 2.9 | 38.74 | 29.7 | 0 | 29.7 | 70.3 | 0 | 891 | 0 | 1258.37 | 100 | 65 | 0.54127 | 4.3302 | 4.8715 | 31.5 | 4.4104 | 3.9693 | 2.0005 | 14.2896 | 35.8098 | 714.482 | 385.6254 | 128606.7601 | 0.54127 | 3.9693 | 58.0246 | 2.8868 | 1.6238 | 592.2374
0 | 0.3305 | 2.9 | 38.75 | 33.05 | 0 | 33.05 | 66.95 | 0 | 991.5 | 0 | 1198.405 | 100 | 65 | 0.54127 | 4.3302 | 4.8715 | 31.5 | 4.4104 | 3.9693 | 2.0005 | 14.2896 | 35.8098 | 714.482 | 385.6254 | 128606.7601 | 0.54127 | 3.9693 | 58.0246 | 2.8868 | 1.6238 | 592.2374
0 | 0.3417 | 2.94 | 38.77 | 34.17 | 0 | 34.17 | 65.83 | 0 | 1025.1 | 0 | 1180.9902 | 100 | 65 | 0.54127 | 4.3302 | 4.8715 | 31.5 | 4.4104 | 3.9693 | 2.0005 | 14.2896 | 35.8899 | 714.482 | 385.6254 | 128606.7601 | 0.54127 | 3.9693 | 58.0246 | 2.8868 | 1.6238 | 592.2374
0 | 0.3324 | 2.19 | 38.8 | 33.24 | 0 | 33.24 | 66.76 | 0 | 997.2 | 0 | 1147.6044 | 100 | 65 | 0.54127 | 4.3302 | 4.8715 | 31.5 | 4.4104 | 3.9693 | 2.0005 | 14.2896 | 34.3894 | 714.482 | 385.6254 | 128606.7601 | 0.54127 | 3.9693 | 58.0246 | 2.8868 | 1.6238 | 592.2374
0 | 0.2974 | 0.43 | 38.81 | 29.74 | 0 | 29.74 | 70.26 | 0 | 892.2 | 0 | 1084.1118 | 100 | 65 | 0.54127 | 4.3302 | 4.8715 | 31.5 | 4.4104 | 3.9693 | 2.0005 | 14.2896 | 30.8685 | 714.482 | 385.6254 | 128606.7601 | 0.54127 | 3.9693 | 58.0246 | 2.8868 | 1.6238 | 592.2374
0 | 0.2601 | 0 | 38.82 | 26.01 | 0 | 26.01 | 73.99 | 0 | 780.3 | 0 | 1109.85 | 100 | 65 | 0.54127 | 4.3302 | 4.8715 | 31.5 | 4.4104 | 3.9693 | 2.0005 | 14.2896 | 30.0082 | 714.482 | 385.6254 | 128606.7601 | 0.54127 | 3.9693 | 58.0246 | 2.8868 | 1.6238 | 592.2374
0 | 0.2384 | -0.01 | 38.82 | 23.84 | 0 | 23.84 | 76.16 | 0 | 715.2 | 0 | 1141.6384 | 100 | 65 | 0.54127 | 4.3302 | 4.8715 | 31.5 | 4.4104 | 3.9693 | 2.0005 | 14.2896 | 29.9882 | 714.482 | 385.6254 | 128606.7601 | 0.54127 | 3.9693 | 58.0246 | 2.8868 | 1.6238 | 592.2374
0 | 0.2177 | -0.01 | 38.89 | 21.77 | 0 | 21.77 | 78.23 | 0 | 653.1 | 0 | 1172.6677 | 100 | 65 | 0.54127 | 4.3302 | 4.8715 | 31.5 | 4.4104 | 3.9693 | 2.0005 | 14.2896 | 29.9882 | 714.482 | 385.6254 | 128606.7601 | 0.54127 | 3.9693 | 58.0246 | 2.8868 | 1.6238 | 592.2374
0.044 | 0.1973 | -0.01 | 38.89 | 19.73 | 4.4 | 24.13 | 75.87 | 0 | 591.9 | 132 | 1137.2913 | 100 | 65 | 0.54127 | 4.3302 | 4.8715 | 31.5 | 4.4104 | 3.9693 | 2.0005 | 14.2896 | 29.9882 | 714.482 | 385.6254 | 128606.7601 | 0.54127 | 3.9693 | 58.0246 | 2.8868 | 1.6238 | 592.2374
0.1379 | 0.1841 | -0.01 | 38.89 | 18.41 | 13.79 | 32.2 | 67.8 | 0 | 552.3 | 413.7 | 1016.322 | 100 | 65 | 0.54127 | 4.3302 | 4.8715 | 31.5 | 4.4104 | 3.9693 | 2.0005 | 14.2896 | 29.9882 | 714.482 | 385.6254 | 128606.7601 | 0.54127 | 3.9693 | 58.0246 | 2.8868 | 1.6238 | 592.2374
0.252 | 0.1592 | -0.01 | 38.9 | 15.92 | 25.2 | 41.12 | 58.88 | 0 | 477.6 | 756 | 882.6112 | 100 | 65 | 0.54127 | 4.3302 | 4.8715 | 31.5 | 4.4104 | 3.9693 | 2.0005 | 14.2896 | 29.9882 | 714.482 | 385.6254 | 128606.7601 | 0.54127 | 3.9693 | 58.0246 | 2.8868 | 1.6238 | 592.2374
0.4061 | 0.1382 | -0.01 | 38.92 | 13.82 | 40.61 | 54.43 | 45.57 | 0 | 414.6 | 1218.3 | 683.0943 | 100 | 65 | 0.54127 | 4.3302 | 4.8715 | 31.5 | 4.4104 | 3.9693 | 2.0005 | 14.2896 | 29.9882 | 714.482 | 385.6254 | 128606.7601 | 0.54127 | 3.9693 | 58.0246 | 2.8868 | 1.6238 | 592.2374
0.5662 | 0.1443 | 0.47 | 38.97 | 14.43 | 56.62 | 71.05 | 28.95 | 0 | 432.9 | 1698.6 | 447.8565 | 100 | 65 | 0.54127 | 4.3302 | 4.8715 | 31.5 | 4.4104 | 3.9693 | 2.0005 | 14.2896 | 30.9485 | 714.482 | 385.6254 | 128606.7601 | 0.54127 | 3.9693 | 58.0246 | 2.8868 | 1.6238 | 592.2374
0.6873 | 0.1829 | 0.89 | 38.98 | 18.29 | 68.73 | 87.02 | 12.98 | 0 | 548.7 | 2061.9 | 206.2522 | 100 | 65 | 0.54127 | 4.3302 | 4.8715 | 31.5 | 4.4104 | 3.9693 | 2.0005 | 14.2896 | 31.7887 | 714.482 | 385.6254 | 128606.7601 | 0.54127 | 3.9693 | 58.0246 | 2.8868 | 1.6238 | 592.2374
0.7773 | 0.169 | 0 | 39.02 | 16.9 | 77.73 | 94.63 | 5.37 | 0 | 507 | 2331.9 | 80.55 | 100 | 65 | 0.54127 | 4.3302 | 4.8715 | 31.5 | 4.4104 | 3.9693 | 2.0005 | 14.2896 | 30.0082 | 714.482 | 385.6254 | 128606.7601 | 0.54127 | 3.9693 | 58.0246 | 2.8868 | 1.6238 | 592.2374
0.7593 | 0.1762 | -5 | 39.02 | 17.62 | 75.93 | 93.55 | 6.45 | 0 | 528.6 | 2277.9 | 64.5 | 100 | 65 | 0.54127 | 4.3302 | 4.8715 | 31.5 | 4.4104 | 3.9693 | 2.0005 | 14.2896 | 20.0055 | 714.482 | 385.6254 | 128606.7601 | 0.54127 | 3.9693 | 58.0246 | 2.8868 | 1.6238 | 592.2374
0.6636 | 0.2033 | -6.09 | 39.05 | 20.33 | 66.36 | 86.69 | 13.31 | 0 | 609.9 | 1990.8 | 118.5921 | 100 | 65 | 0.54127 | 4.3302 | 4.8715 | 31.5 | 4.4104 | 3.9693 | 2.0005 | 14.2896 | 17.8249 | 714.482 | 385.6254 | 128606.7601 | 0.54127 | 3.9693 | 58.0246 | 2.8868 | 1.6238 | 592.2374
0.6522 | 0.2407 | -6.09 | 39.07 | 24.07 | 65.22 | 89.29 | 10.71 | 0 | 722.1 | 1956.6 | 95.4261 | 100 | 65 | 0.54127 | 4.3302 | 4.8715 | 31.5 | 4.4104 | 3.9693 | 2.0005 | 14.2896 | 17.8249 | 714.482 | 385.6254 | 128606.7601 | 0.54127 | 3.9693 | 58.0246 | 2.8868 | 1.6238 | 592.2374
0.6204 | 0.2398 | -7.01 | 39.1 | 23.98 | 62.04 | 86.02 | 13.98 | 0 | 719.4 | 1861.2 | 111.7002 | 100 | 65 | 0.54127 | 4.3302 | 4.8715 | 31.5 | 4.4104 | 3.9693 | 2.0005 | 14.2896 | 15.9844 | 714.482 | 385.6254 | 128606.7601 | 0.54127 | 3.9693 | 58.0246 | 2.8868 | 1.6238 | 592.2374
0.5073 | 0.2206 | -5.51 | 39.11 | 22.06 | 50.73 | 72.79 | 27.21 | 0 | 661.8 | 1521.9 | 258.2229 | 100 | 65 | 0.54127 | 4.3302 | 4.8715 | 31.5 | 4.4104 | 3.9693 | 2.0005 | 14.2896 | 18.9852 | 714.482 | 385.6254 | 128606.7601 | 0.54127 | 3.9693 | 58.0246 | 2.8868 | 1.6238 | 592.2374
0.3716 | 0.2039 | -7.01 | 39.11 | 20.39 | 37.16 | 57.55 | 42.45 | 0 | 611.7 | 1114.8 | 339.1755 | 100 | 65 | 0.54127 | 4.3302 | 4.8715 | 31.5 | 4.4104 | 3.9693 | 2.0005 | 14.2896 | 15.9844 | 714.482 | 385.6254 | 128606.7601 | 0.54127 | 3.9693 | 58.0246 | 2.8868 | 1.6238 | 592.2374
0.2123 | 0.3151 | -4.31 | 39.12 | 31.51 | 21.23 | 52.74 | 47.26 | 0 | 945.3 | 636.9 | 505.2094 | 100 | 65 | 0.54127 | 4.3302 | 4.8715 | 31.5 | 4.4104 | 3.9693 | 2.0005 | 14.2896 | 21.3859 | 714.482 | 385.6254 | 128606.7601 | 0.54127 | 3.9693 | 58.0246 | 2.8868 | 1.6238 | 592.2374
0.0904 | 0.3154 | 0.01 | 39.13 | 31.54 | 9.04 | 40.58 | 59.42 | 0 | 946.2 | 271.2 | 891.8942 | 100 | 65 | 0.54127 | 4.3302 | 4.8715 | 31.5 | 4.4104 | 3.9693 | 2.0005 | 14.2896 | 30.0282 | 714.482 | 385.6254 | 128606.7601 | 0.54127 | 3.9693 | 58.0246 | 2.8868 | 1.6238 | 592.2374
0.0231 | 0.3347 | 2.76 | 39.15 | 33.47 | 2.31 | 35.78 | 64.22 | 0 | 1004.1 | 69.3 | 1140.5472 | 100 | 65 | 0.54127 | 4.3302 | 4.8715 | 31.5 | 4.4104 | 3.9693 | 2.0005 | 14.2896 | 35.5298 | 714.482 | 385.6254 | 128606.7601 | 0.54127 | 3.9693 | 58.0246 | 2.8868 | 1.6238 | 592.2374
0 | 0.3628 | 3 | 39.16 | 36.28 | 0 | 36.28 | 63.72 | 0 | 1088.4 | 0 | 1146.96 | 100 | 65 | 0.54127 | 4.3302 | 4.8715 | 31.5 | 4.4104 | 3.9693 | 2.0005 | 14.2896 | 36.0099 | 714.482 | 385.6254 | 128606.7601 | 0.54127 | 3.9693 | 58.0246 | 2.8868 | 1.6238 | 592.2374
0 | 0.3499 | 2.9 | 39.18 | 34.99 | 0 | 34.99 | 65.01 | 0 | 1049.7 | 0 | 1163.679 | 100 | 65 | 0.54127 | 4.3302 | 4.8715 | 31.5 | 4.4104 | 3.9693 | 2.0005 | 14.2896 | 35.8098 | 714.482 | 385.6254 | 128606.7601 | 0.54127 | 3.9693 | 58.0246 | 2.8868 | 1.6238 | 592.2374
0 | 0.3249 | 2.91 | 39.18 | 32.49 | 0 | 32.49 | 67.51 | 0 | 974.7 | 0 | 1209.1041 | 100 | 65 | 0.54127 | 4.3302 | 4.8715 | 31.5 | 4.4104 | 3.9693 | 2.0005 | 14.2896 | 35.8298 | 714.482 | 385.6254 | 128606.7601 | 0.54127 | 3.9693 | 58.0246 | 2.8868 | 1.6238 | 592.2374
0 | 0.3113 | 2.42 | 39.19 | 31.13 | 0 | 31.13 | 68.87 | 0 | 933.9 | 0 | 1199.7154 | 100 | 65 | 0.54127 | 4.3302 | 4.8715 | 31.5 | 4.4104 | 3.9693 | 2.0005 | 14.2896 | 34.8496 | 714.482 | 385.6254 | 128606.7601 | 0.54127 | 3.9693 | 58.0246 | 2.8868 | 1.6238 | 592.2374
0 | 0.2978 | 0.69 | 39.21 | 29.78 | 0 | 29.78 | 70.22 | 0 | 893.4 | 0 | 1101.7518 | 100 | 65 | 0.54127 | 4.3302 | 4.8715 | 31.5 | 4.4104 | 3.9693 | 2.0005 | 14.2896 | 31.3886 | 714.482 | 385.6254 | 128606.7601 | 0.54127 | 3.9693 | 58.0246 | 2.8868 | 1.6238 | 592.2374
0 | 0.2754 | 0.49 | 39.26 | 27.54 | 0 | 27.54 | 72.46 | 0 | 826.2 | 0 | 1122.4054 | 100 | 65 | 0.54127 | 4.3302 | 4.8715 | 31.5 | 4.4104 | 3.9693 | 2.0005 | 14.2896 | 30.9885 | 714.482 | 385.6254 | 128606.7601 | 0.54127 | 3.9693 | 58.0246 | 2.8868 | 1.6238 | 592.2374
0 | 0.2474 | 0.41 | 39.27 | 24.74 | 0 | 24.74 | 75.26 | 0 | 742.2 | 0 | 1159.7566 | 100 | 65 | 0.54127 | 4.3302 | 4.8715 | 31.5 | 4.4104 | 3.9693 | 2.0005 | 14.2896 | 30.8285 | 714.482 | 385.6254 | 128606.7601 | 0.54127 | 3.9693 | 58.0246 | 2.8868 | 1.6238 | 592.2374
0.0001 | 0.2433 | 0.36 | 39.28 | 24.33 | 0.01 | 24.34 | 75.66 | 0 | 729.9 | 0.3 | 1162.1376 | 100 | 65 | 0.54127 | 4.3302 | 4.8715 | 31.5 | 4.4104 | 3.9693 | 2.0005 | 14.2896 | 30.7284 | 714.482 | 385.6254 | 128606.7601 | 0.54127 | 3.9693 | 58.0246 | 2.8868 | 1.6238 | 592.2374
0.0366 | 0.2409 | 0.64 | 39.28 | 24.09 | 3.66 | 27.75 | 72.25 | 0 | 722.7 | 109.8 | 1129.99 | 100 | 65 | 0.54127 | 4.3302 | 4.8715 | 31.5 | 4.4104 | 3.9693 | 2.0005 | 14.2896 | 31.2886 | 714.482 | 385.6254 | 128606.7601 | 0.54127 | 3.9693 | 58.0246 | 2.8868 | 1.6238 | 592.2374
0.1019 | 0.2213 | 2.06 | 39.29 | 22.13 | 10.19 | 32.32 | 67.68 | 0 | 663.9 | 305.7 | 1154.6208 | 100 | 65 | 0.54127 | 4.3302 | 4.8715 | 31.5 | 4.4104 | 3.9693 | 2.0005 | 14.2896 | 34.1294 | 714.482 | 385.6254 | 128606.7601 | 0.54127 | 3.9693 | 58.0246 | 2.8868 | 1.6238 | 592.2374
0.1633 | 0.1945 | 3.04 | 39.3 | 19.45 | 16.33 | 35.78 | 64.22 | 0 | 583.5 | 489.9 | 1158.5288 | 100 | 65 | 0.54127 | 4.3302 | 4.8715 | 31.5 | 4.4104 | 3.9693 | 2.0005 | 14.2896 | 36.0899 | 714.482 | 385.6254 | 128606.7601 | 0.54127 | 3.9693 | 58.0246 | 2.8868 | 1.6238 | 592.2374
0.2884 | 0.1672 | 6.78 | 39.3 | 16.72 | 28.84 | 45.56 | 54.44 | 0 | 501.6 | 865.2 | 1185.7032 | 100 | 65 | 0.54127 | 4.3302 | 4.8715 | 31.5 | 4.4104 | 3.9693 | 2.0005 | 14.2896 | 43.572 | 714.482 | 385.6254 | 128606.7601 | 0.54127 | 3.9693 | 58.0246 | 2.8868 | 1.6238 | 592.2374
0.4645 | 0.1592 | 16.18 | 39.31 | 15.92 | 46.45 | 62.37 | 37.63 | 0 | 477.6 | 1393.5 | 1173.3034 | 100 | 65 | 0.54127 | 4.3302 | 4.8715 | 31.5 | 4.4104 | 3.9693 | 2.0005 | 14.2896 | 62.3771 | 714.482 | 385.6254 | 128606.7601 | 0.54127 | 3.9693 | 58.0246 | 2.8868 | 1.6238 | 592.2374
0.6115 | 0.1381 | 30.87 | 39.32 | 13.81 | 61.15 | 74.96 | 25.04 | 0 | 414.3 | 1834.5 | 1148.5848 | 100 | 65 | 0.54127 | 4.3302 | 4.8715 | 31.5 | 4.4104 | 3.9693 | 2.0005 | 14.2896 | 91.7652 | 714.482 | 385.6254 | 128606.7601 | 0.54127 | 3.9693 | 58.0246 | 2.8868 | 1.6238 | 592.2374
0.7348 | 0.1215 | 32.37 | 39.37 | 12.15 | 73.48 | 85.63 | 14.37 | 0 | 364.5 | 2204.4 | 680.7069 | 100 | 65 | 0.54127 | 4.3302 | 4.8715 | 31.5 | 4.4104 | 3.9693 | 2.0005 | 14.2896 | 94.766 | 714.482 | 385.6254 | 128606.7601 | 0.54127 | 3.9693 | 58.0246 | 2.8868 | 1.6238 | 592.2374
0.7087 | 0.1211 | 26.76 | 39.39 | 12.11 | 70.87 | 82.98 | 17.02 | 0 | 363.3 | 2126.1 | 710.7552 | 100 | 65 | 0.54127 | 4.3302 | 4.8715 | 31.5 | 4.4104 | 3.9693 | 2.0005 | 14.2896 | 83.543 | 714.482 | 385.6254 | 128606.7601 | 0.54127 | 3.9693 | 58.0246 | 2.8868 | 1.6238 | 592.2374
0.6064 | 0.1229 | 16.04 | 39.4 | 12.29 | 60.64 | 72.93 | 27.07 | 0 | 368.7 | 1819.2 | 840.2528 | 100 | 65 | 0.54127 | 4.3302 | 4.8715 | 31.5 | 4.4104 | 3.9693 | 2.0005 | 14.2896 | 62.0971 | 714.482 | 385.6254 | 128606.7601 | 0.54127 | 3.9693 | 58.0246 | 2.8868 | 1.6238 | 592.2374
0.6633 | 0.1234 | 10.06 | 39.44 | 12.34 | 66.33 | 78.67 | 21.33 | 0 | 370.2 | 1989.9 | 534.5298 | 100 | 65 | 0.54127 | 4.3302 | 4.8715 | 31.5 | 4.4104 | 3.9693 | 2.0005 | 14.2896 | 50.1338 | 714.482 | 385.6254 | 128606.7601 | 0.54127 | 3.9693 | 58.0246 | 2.8868 | 1.6238 | 592.2374
0.6921 | 0.1347 | 6.98 | 39.5 | 13.47 | 69.21 | 82.68 | 17.32 | 0 | 404.1 | 2076.3 | 380.6936 | 100 | 65 | 0.54127 | 4.3302 | 4.8715 | 31.5 | 4.4104 | 3.9693 | 2.0005 | 14.2896 | 43.9721 | 714.482 | 385.6254 | 128606.7601 | 0.54127 | 3.9693 | 58.0246 | 2.8868 | 1.6238 | 592.2374
0.5878 | 0.1324 | 13.47 | 39.51 | 13.24 | 58.78 | 72.02 | 27.98 | 0 | 397.2 | 1763.4 | 796.5906 | 100 | 65 | 0.54127 | 4.3302 | 4.8715 | 31.5 | 4.4104 | 3.9693 | 2.0005 | 14.2896 | 56.9556 | 714.482 | 385.6254 | 128606.7601 | 0.54127 | 3.9693 | 58.0246 | 2.8868 | 1.6238 | 592.2374
0.4534 | 0.12 | 14.76 | 39.52 | 12 | 45.34 | 57.34 | 42.66 | 0 | 360 | 1360.2 | 1269.5616 | 100 | 65 | 0.54127 | 4.3302 | 4.8715 | 31.5 | 4.4104 | 3.9693 | 2.0005 | 14.2896 | 59.5364 | 714.482 | 385.6254 | 128606.7601 | 0.54127 | 3.9693 | 58.0246 | 2.8868 | 1.6238 | 592.2374
0.2872 | 0.1039 | 17.93 | 39.52 | 10.39 | 28.72 | 39.11 | 60.89 | 0 | 311.7 | 861.6 | 2005.1077 | 100 | 65 | 0.54127 | 4.3302 | 4.8715 | 31.5 | 4.4104 | 3.9693 | 2.0005 | 14.2896 | 65.8781 | 714.482 | 385.6254 | 128606.7601 | 0.54127 | 3.9693 | 58.0246 | 2.8868 | 1.6238 | 592.2374
0.1327 | 0.1102 | 20.07 | 39.54 | 11.02 | 13.27 | 24.29 | 75.71 | 0 | 330.6 | 398.1 | 2655.1497 | 100 | 65 | 0.54127 | 4.3302 | 4.8715 | 31.5 | 4.4104 | 3.9693 | 2.0005 | 14.2896 | 70.1593 | 714.482 | 385.6254 | 128606.7601 | 0.54127 | 3.9693 | 58.0246 | 2.8868 | 1.6238 | 592.2374
0.0349 | 0.1097 | 22.22 | 39.55 | 10.97 | 3.49 | 14.46 | 85.54 | 0 | 329.1 | 104.7 | 3183.7988 | 100 | 65 | 0.54127 | 4.3302 | 4.8715 | 31.5 | 4.4104 | 3.9693 | 2.0005 | 14.2896 | 74.4605 | 714.482 | 385.6254 | 128606.7601 | 0.54127 | 3.9693 | 58.0246 | 2.8868 | 1.6238 | 592.2374
0 | 0.1452 | 22.94 | 39.58 | 14.52 | 0 | 14.52 | 85.48 | 0 | 435.6 | 0 | 3243.1112 | 100 | 65 | 0.54127 | 4.3302 | 4.8715 | 31.5 | 4.4104 | 3.9693 | 2.0005 | 14.2896 | 75.9009 | 714.482 | 385.6254 | 128606.7601 | 0.54127 | 3.9693 | 58.0246 | 2.8868 | 1.6238 | 592.2374
0 | 0.186 | 20.46 | 39.6 | 18.6 | 0 | 18.6 | 81.4 | 0 | 558 | 0 | 2886.444 | 100 | 65 | 0.54127 | 4.3302 | 4.8715 | 31.5 | 4.4104 | 3.9693 | 2.0005 | 14.2896 | 70.9395 | 714.482 | 385.6254 | 128606.7601 | 0.54127 | 3.9693 | 58.0246 | 2.8868 | 1.6238 | 592.2374
0 | 0.2035 | 18 | 39.6 | 20.35 | 0 | 20.35 | 79.65 | 0 | 610.5 | 0 | 2628.45 | 100 | 65 | 0.54127 | 4.3302 | 4.8715 | 31.5 | 4.4104 | 3.9693 | 2.0005 | 14.2896 | 66.0181 | 714.482 | 385.6254 | 128606.7601 | 0.54127 | 3.9693 | 58.0246 | 2.8868 | 1.6238 | 592.2374
0 | 0.2098 | 16.43 | 39.61 | 20.98 | 0 | 20.98 | 79.02 | 0 | 629.4 | 0 | 2483.5986 | 100 | 65 | 0.54127 | 4.3302 | 4.8715 | 31.5 | 4.4104 | 3.9693 | 2.0005 | 14.2896 | 62.8773 | 714.482 | 385.6254 | 128606.7601 | 0.54127 | 3.9693 | 58.0246 | 2.8868 | 1.6238 | 592.2374
0 | 0.1743 | 13.96 | 39.61 | 17.43 | 0 | 17.43 | 82.57 | 0 | 522.9 | 0 | 2391.2272 | 100 | 65 | 0.54127 | 4.3302 | 4.8715 | 31.5 | 4.4104 | 3.9693 | 2.0005 | 14.2896 | 57.9359 | 714.482 | 385.6254 | 128606.7601 | 0.54127 | 3.9693 | 58.0246 | 2.8868 | 1.6238 | 592.2374
0 | 0.1333 | 15.68 | 39.64 | 13.33 | 0 | 13.33 | 86.67 | 0 | 399.9 | 0 | 2659.0356 | 100 | 65 | 0.54127 | 4.3302 | 4.8715 | 31.5 | 4.4104 | 3.9693 | 2.0005 | 14.2896 | 61.3769 | 714.482 | 385.6254 | 128606.7601 | 0.54127 | 3.9693 | 58.0246 | 2.8868 | 1.6238 | 592.2374
0 | 0.0958 | 15.78 | 39.65 | 9.58 | 0 | 9.58 | 90.42 | 0 | 287.4 | 0 | 2783.1276 | 100 | 65 | 0.54127 | 4.3302 | 4.8715 | 31.5 | 4.4104 | 3.9693 | 2.0005 | 14.2896 | 61.5769 | 714.482 | 385.6254 | 128606.7601 | 0.54127 | 3.9693 | 58.0246 | 2.8868 | 1.6238 | 592.2374
0.0002 | 0.0672 | 15.98 | 39.66 | 6.72 | 0.02 | 6.74 | 93.26 | 0 | 201.6 | 0.6 | 2889.1948 | 100 | 65 | 0.54127 | 4.3302 | 4.8715 | 31.5 | 4.4104 | 3.9693 | 2.0005 | 14.2896 | 61.977 | 714.482 | 385.6254 | 128606.7601 | 0.54127 | 3.9693 | 58.0246 | 2.8868 | 1.6238 | 592.2374
0.0426 | 0.0461 | 16.59 | 39.67 | 4.61 | 4.26 | 8.87 | 91.13 | 0 | 138.3 | 127.8 | 2878.7967 | 100 | 65 | 0.54127 | 4.3302 | 4.8715 | 31.5 | 4.4104 | 3.9693 | 2.0005 | 14.2896 | 63.1974 | 714.482 | 385.6254 | 128606.7601 | 0.54127 | 3.9693 | 58.0246 | 2.8868 | 1.6238 | 592.2374
0.1478 | 0.0394 | 17.45 | 39.69 | 3.94 | 14.78 | 18.72 | 81.28 | 0 | 118.2 | 443.4 | 2637.536 | 100 | 65 | 0.54127 | 4.3302 | 4.8715 | 31.5 | 4.4104 | 3.9693 | 2.0005 | 14.2896 | 64.9178 | 714.482 | 385.6254 | 128606.7601 | 0.54127 | 3.9693 | 58.0246 | 2.8868 | 1.6238 | 592.2374
0.2825 | 0.0255 | 18.98 | 39.69 | 2.55 | 28.25 | 30.8 | 69.2 | 0 | 76.5 | 847.5 | 2351.416 | 100 | 65 | 0.54127 | 4.3302 | 4.8715 | 31.5 | 4.4104 | 3.9693 | 2.0005 | 14.2896 | 67.9787 | 714.482 | 385.6254 | 128606.7601 | 0.54127 | 3.9693 | 58.0246 | 2.8868 | 1.6238 | 592.2374
0.4525 | 0.0081 | 20.71 | 39.7 | 0.81 | 45.25 | 46.06 | 53.94 | 0 | 24.3 | 1357.5 | 1926.1974 | 100 | 65 | 0.54127 | 4.3302 | 4.8715 | 31.5 | 4.4104 | 3.9693 | 2.0005 | 14.2896 | 71.4396 | 714.482 | 385.6254 | 128606.7601 | 0.54127 | 3.9693 | 58.0246 | 2.8868 | 1.6238 | 592.2374
0.6346 | 0.0017 | 25.69 | 39.7 | 0.17 | 63.46 | 63.63 | 36.37 | 0 | 5.1 | 1903.8 | 1479.8953 | 100 | 65 | 0.54127 | 4.3302 | 4.8715 | 31.5 | 4.4104 | 3.9693 | 2.0005 | 14.2896 | 81.4024 | 714.482 | 385.6254 | 128606.7601 | 0.54127 | 3.9693 | 58.0246 | 2.8868 | 1.6238 | 592.2374
0.7744 | 0.0009 | 25.98 | 39.71 | 0.09 | 77.44 | 77.53 | 22.47 | 0 | 2.7 | 2323.2 | 920.8206 | 100 | 65 | 0.54127 | 4.3302 | 4.8715 | 31.5 | 4.4104 | 3.9693 | 2.0005 | 14.2896 | 81.9825 | 714.482 | 385.6254 | 128606.7601 | 0.54127 | 3.9693 | 58.0246 | 2.8868 | 1.6238 | 592.2374
0.8542 | 0.0029 | 25.91 | 39.71 | 0.29 | 85.42 | 85.71 | 14.29 | 0 | 8.7 | 2562.6 | 584.6039 | 100 | 65 | 0.54127 | 4.3302 | 4.8715 | 31.5 | 4.4104 | 3.9693 | 2.0005 | 14.2896 | 81.8425 | 714.482 | 385.6254 | 128606.7601 | 0.54127 | 3.9693 | 58.0246 | 2.8868 | 1.6238 | 592.2374
0.848 | 0.004 | 24.09 | 39.75 | 0.4 | 84.8 | 85.2 | 14.8 | 0 | 12 | 2544 | 578.532 | 100 | 65 | 0.54127 | 4.3302 | 4.8715 | 31.5 | 4.4104 | 3.9693 | 2.0005 | 14.2896 | 78.2015 | 714.482 | 385.6254 | 128606.7601 | 0.54127 | 3.9693 | 58.0246 | 2.8868 | 1.6238 | 592.2374
0.7999 | 0.0047 | 24.6 | 39.76 | 0.47 | 79.99 | 80.46 | 19.54 | 0 | 14.1 | 2399.7 | 773.784 | 100 | 65 | 0.54127 | 4.3302 | 4.8715 | 31.5 | 4.4104 | 3.9693 | 2.0005 | 14.2896 | 79.2218 | 714.482 | 385.6254 | 128606.7601 | 0.54127 | 3.9693 | 58.0246 | 2.8868 | 1.6238 | 592.2374
0.7919 | 0.0112 | 25.43 | 39.76 | 1.12 | 79.19 | 80.31 | 19.69 | 0 | 33.6 | 2375.7 | 796.0667 | 100 | 65 | 0.54127 | 4.3302 | 4.8715 | 31.5 | 4.4104 | 3.9693 | 2.0005 | 14.2896 | 80.8822 | 714.482 | 385.6254 | 128606.7601 | 0.54127 | 3.9693 | 58.0246 | 2.8868 | 1.6238 | 592.2374
0.7452 | 0.0193 | 27.64 | 39.83 | 1.93 | 74.52 | 76.45 | 23.55 | 0 | 57.9 | 2235.6 | 1004.172 | 100 | 65 | 0.54127 | 4.3302 | 4.8715 | 31.5 | 4.4104 | 3.9693 | 2.0005 | 14.2896 | 85.3034 | 714.482 | 385.6254 | 128606.7601 | 0.54127 | 3.9693 | 58.0246 | 2.8868 | 1.6238 | 592.2374
0.6151 | 0.0171 | 23.76 | 39.84 | 1.71 | 61.51 | 63.22 | 36.78 | 0 | 51.3 | 1845.3 | 1425.5928 | 100 | 65 | 0.54127 | 4.3302 | 4.8715 | 31.5 | 4.4104 | 3.9693 | 2.0005 | 14.2896 | 77.5413 | 714.482 | 385.6254 | 128606.7601 | 0.54127 | 3.9693 | 58.0246 | 2.8868 | 1.6238 | 592.2374
0.4581 | 0.0185 | 21.19 | 39.87 | 1.85 | 45.81 | 47.66 | 52.34 | 0 | 55.5 | 1374.3 | 1894.1846 | 100 | 65 | 0.54127 | 4.3302 | 4.8715 | 31.5 | 4.4104 | 3.9693 | 2.0005 | 14.2896 | 72.3999 | 714.482 | 385.6254 | 128606.7601 | 0.54127 | 3.9693 | 58.0246 | 2.8868 | 1.6238 | 592.2374
0.2857 | 0.016 | 23.31 | 39.88 | 1.6 | 28.57 | 30.17 | 69.83 | 0 | 48 | 857.1 | 2675.1873 | 100 | 65 | 0.54127 | 4.3302 | 4.8715 | 31.5 | 4.4104 | 3.9693 | 2.0005 | 14.2896 | 76.6411 | 714.482 | 385.6254 | 128606.7601 | 0.54127 | 3.9693 | 58.0246 | 2.8868 | 1.6238 | 592.2374
0.1291 | 0.0126 | 23.34 | 39.89 | 1.26 | 12.91 | 14.17 | 85.83 | 0 | 37.8 | 387.3 | 3290.7222 | 100 | 65 | 0.54127 | 4.3302 | 4.8715 | 31.5 | 4.4104 | 3.9693 | 2.0005 | 14.2896 | 76.7011 | 714.482 | 385.6254 | 128606.7601 | 0.54127 | 3.9693 | 58.0246 | 2.8868 | 1.6238 | 592.2374
0.0306 | 0.0194 | 24.45 | 39.9 | 1.94 | 3.06 | 5 | 95 | 0 | 58.2 | 91.8 | 3747.75 | 100 | 65 | 0.54127 | 4.3302 | 4.8715 | 31.5 | 4.4104 | 3.9693 | 2.0005 | 14.2896 | 78.9217 | 714.482 | 385.6254 | 128606.7601 | 0.54127 | 3.9693 | 58.0246 | 2.8868 | 1.6238 | 592.2374
0 | 0.0249 | 23.6 | 39.91 | 2.49 | 0 | 2.49 | 97.51 | 0 | 74.7 | 0 | 3763.886 | 100 | 65 | 0.54127 | 4.3302 | 4.8715 | 31.5 | 4.4104 | 3.9693 | 2.0005 | 14.2896 | 77.2212 | 714.482 | 385.6254 | 128606.7601 | 0.54127 | 3.9693 | 58.0246 | 2.8868 | 1.6238 | 592.2374
0 | 0.0211 | 20.8 | 39.91 | 2.11 | 0 | 2.11 | 97.89 | 0 | 63.3 | 0 | 3504.462 | 100 | 65 | 0.54127 | 4.3302 | 4.8715 | 31.5 | 4.4104 | 3.9693 | 2.0005 | 14.2896 | 71.6197 | 714.482 | 385.6254 | 128606.7601 | 0.54127 | 3.9693 | 58.0246 | 2.8868 | 1.6238 | 592.2374
0 | 0.0131 | 19.31 | 39.91 | 1.31 | 0 | 1.31 | 98.69 | 0 | 39.3 | 0 | 3386.0539 | 100 | 65 | 0.54127 | 4.3302 | 4.8715 | 31.5 | 4.4104 | 3.9693 | 2.0005 | 14.2896 | 68.6389 | 714.482 | 385.6254 | 128606.7601 | 0.54127 | 3.9693 | 58.0246 | 2.8868 | 1.6238 | 592.2374
0 | 0.0109 | 18.4 | 39.92 | 1.09 | 0 | 1.09 | 98.91 | 0 | 32.7 | 0 | 3303.594 | 100 | 65 | 0.54127 | 4.3302 | 4.8715 | 31.5 | 4.4104 | 3.9693 | 2.0005 | 14.2896 | 66.8184 | 714.482 | 385.6254 | 128606.7601 | 0.54127 | 3.9693 | 58.0246 | 2.8868 | 1.6238 | 592.2374
0 | 0.0073 | 14.96 | 39.92 | 0.73 | 0 | 0.73 | 99.27 | 0 | 21.9 | 0 | 2974.1292 | 100 | 65 | 0.54127 | 4.3302 | 4.8715 | 31.5 | 4.4104 | 3.9693 | 2.0005 | 14.2896 | 59.9365 | 714.482 | 385.6254 | 128606.7601 | 0.54127 | 3.9693 | 58.0246 | 2.8868 | 1.6238 | 592.2374
0 | 0.0021 | 17.3 | 39.93 | 0.21 | 0 | 0.21 | 99.79 | 0 | 6.3 | 0 | 3223.217 | 100 | 65 | 0.54127 | 4.3302 | 4.8715 | 31.5 | 4.4104 | 3.9693 | 2.0005 | 14.2896 | 64.6178 | 714.482 | 385.6254 | 128606.7601 | 0.54127 | 3.9693 | 58.0246 | 2.8868 | 1.6238 | 592.2374
0 | 0.0001 | 16.6 | 39.93 | 0.01 | 0 | 0.01 | 99.99 | 0 | 0.3 | 0 | 3159.684 | 100 | 65 | 0.54127 | 4.3302 | 4.8715 | 31.5 | 4.4104 | 3.9693 | 2.0005 | 14.2896 | 63.2174 | 714.482 | 385.6254 | 128606.7601 | 0.54127 | 3.9693 | 58.0246 | 2.8868 | 1.6238 | 592.2374
0 | 0 | 15.33 | 39.93 | 0 | 0 | 0 | 100 | 0 | 0 | 0 | 3033 | 100 | 65 | 0.54127 | 4.3302 | 4.8715 | 31.5 | 4.4104 | 3.9693 | 2.0005 | 14.2896 | 60.6767 | 714.482 | 385.6254 | 128606.7601 | 0.54127 | 3.9693 | 58.0246 | 2.8868 | 1.6238 | 592.2374
0.0358 | 0 | 15.01 | 39.94 | 0 | 3.58 | 3.58 | 96.42 | 0 | 0 | 107.4 | 2893.5642 | 100 | 65 | 0.54127 | 4.3302 | 4.8715 | 31.5 | 4.4104 | 3.9693 | 2.0005 | 14.2896 | 60.0365 | 714.482 | 385.6254 | 128606.7601 | 0.54127 | 3.9693 | 58.0246 | 2.8868 | 1.6238 | 592.2374
0.1357 | 0.0003 | 15.46 | 39.95 | 0.03 | 13.57 | 13.6 | 86.4 | 0 | 0.9 | 407.1 | 2631.744 | 100 | 65 | 0.54127 | 4.3302 | 4.8715 | 31.5 | 4.4104 | 3.9693 | 2.0005 | 14.2896 | 60.9367 | 714.482 | 385.6254 | 128606.7601 | 0.54127 | 3.9693 | 58.0246 | 2.8868 | 1.6238 | 592.2374
0.2708 | 0 | 16.22 | 39.97 | 0 | 27.08 | 27.08 | 72.92 | 0 | 0 | 812.4 | 2276.5624 | 100 | 65 | 0.54127 | 4.3302 | 4.8715 | 31.5 | 4.4104 | 3.9693 | 2.0005 | 14.2896 | 62.4572 | 714.482 | 385.6254 | 128606.7601 | 0.54127 | 3.9693 | 58.0246 | 2.8868 | 1.6238 | 592.2374
0.448 | 0 | 82.56 | 39.97 | 0 | 44.8 | 44.8 | 0 | 0 | 0 | 1344 | 0 | 44.8 | 29.12 | 0.24249 | 1.9399 | 2.1824 | 14.112 | 4.4104 | 3.9693 | 0.89625 | 6.4018 | 87.4378 | 320.0879 | 1258.5925 | 142896.4001 | 0 | 0 | 25.995 | 1.2933 | 0.72747 | 592.2374
0.6447 | 0 | 77.25 | 39.98 | 0 | 64.47 | 64.47 | 0 | 0 | 0 | 1934.1 | 0 | 64.47 | 41.9055 | 0.34896 | 2.7917 | 3.1406 | 20.308 | 0 | 0 | 1.2898 | 9.2125 | 118.9798 | 460.6265 | 566.2595 | 128606.7601 | 0.54127 | 3.9693 | 37.4085 | 1.8611 | 1.0469 | 592.2374
0.7892 | 0 | 140.09 | 39.99 | 0 | 78.92 | 78.92 | 0 | 0 | 0 | 2367.6 | 0 | 78.92 | 51.298 | 0.42717 | 3.4174 | 3.8446 | 24.8598 | 4.4104 | 3.9693 | 1.5788 | 11.2774 | 244.8613 | 563.8692 | 155.4973 | 128606.7601 | 0.54127 | 3.9693 | 45.793 | 2.2783 | 1.2815 | 592.2374
0.8764 | 0 | 70.04 | 39.99 | 0 | 87.64 | 87.64 | 0 | 0 | 0 | 2629.2 | 0 | 87.64 | 56.966 | 0.47437 | 3.795 | 4.2694 | 27.6066 | 4.4104 | 3.9693 | 1.7533 | 12.5234 | 149.0991 | 626.172 | 1863.2392 | 142896.4001 | 0 | 0 | 50.8528 | 2.53 | 1.4231 | 592.2374
0.8746 | 0.0008 | 82.73 | 39.99 | 0.08 | 87.46 | 87.54 | 0 | 0 | 2.4 | 2623.8 | 0 | 87.54 | 56.901 | 0.47383 | 3.7907 | 4.2645 | 27.5751 | 0 | 0 | 1.7513 | 12.5092 | 171.1527 | 625.4575 | 1620.4452 | 128606.7601 | 0.54127 | 3.9693 | 50.7947 | 2.5271 | 1.4215 | 592.2374
0.8199 | 0.0037 | 77.15 | 39.99 | 0.37 | 81.99 | 82.36 | 0 | 0 | 11.1 | 2459.7 | 0 | 82.36 | 53.534 | 0.44579 | 3.5663 | 4.0121 | 25.9434 | 4.4104 | 3.9693 | 1.6477 | 11.7689 | 151.8312 | 588.4474 | 1276.7144 | 128606.7601 | 0.54127 | 3.9693 | 47.7891 | 2.3776 | 1.3374 | 592.2374
0.8036 | 0.0093 | 68.85 | 39.99 | 0.93 | 80.36 | 81.29 | 0 | 0 | 27.9 | 2410.8 | 0 | 81.29 | 52.8385 | 0.44 | 3.52 | 3.96 | 25.6064 | 4.4104 | 3.9693 | 1.6262 | 11.616 | 136.3608 | 580.8024 | 912.1337 | 128606.7601 | 0.54127 | 3.9693 | 47.1682 | 2.3467 | 1.32 | 592.2374
0.7496 | 0.0129 | 75.56 | 40 | 1.29 | 74.96 | 76.25 | 0 | 0 | 38.7 | 2248.8 | 0 | 76.25 | 49.5625 | 0.41272 | 3.3018 | 3.7145 | 24.0188 | 4.4104 | 3.9693 | 1.5254 | 10.8959 | 138.142 | 544.7925 | 449.3442 | 128606.7601 | 0.54127 | 3.9693 | 44.2438 | 2.2012 | 1.2382 | 592.2374
0.6176 | 0.0178 | 86.38 | 40 | 1.78 | 61.76 | 63.54 | 0 | 0 | 53.4 | 1852.8 | 0 | 63.54 | 41.301 | 0.34393 | 2.7514 | 3.0953 | 20.0151 | 4.4104 | 3.9693 | 1.2711 | 9.0796 | 128.8691 | 453.9819 | 1687.4766 | 142896.4001 | 0 | 0 | 36.8688 | 1.8343 | 1.0318 | 592.2374
0.455 | 0.0264 | 76.7 | 40 | 2.64 | 45.5 | 48.14 | 0 | 0 | 79.2 | 1365 | 0 | 48.14 | 31.291 | 0.26057 | 2.0846 | 2.3451 | 15.1641 | 0 | 0 | 0.96306 | 6.879 | 88.313 | 343.9516 | 676.9392 | 128606.7601 | 0.54127 | 3.9693 | 27.933 | 1.3897 | 0.78171 | 592.2374
0.278 | 0.0258 | 90.02 | 40 | 2.58 | 27.8 | 30.38 | 0 | 0 | 77.4 | 834 | 0 | 30.38 | 19.747 | 0.16444 | 1.3155 | 1.48 | 9.5697 | 4.4104 | 3.9693 | 0.60777 | 4.3412 | 63.8277 | 217.0596 | 1268.92 | 142896.4001 | 0 | 0 | 17.6279 | 0.87701 | 0.49332 | 592.2374
0.1223 | 0.0213 | 69.63 | 40 | 2.13 | 12.23 | 14.36 | 0 | 0 | 63.9 | 366.9 | 0 | 14.36 | 9.334 | 0.077727 | 0.62182 | 0.69954 | 4.5234 | 0 | 0 | 0.28728 | 2.052 | 24.3124 | 102.5996 | 1548.7372 | 142896.4001 | 0 | 0 | 8.3323 | 0.41454 | 0.23318 | 592.2374
0.0278 | 0.0341 | 80.95 | 40 | 3.41 | 2.78 | 6.19 | 0 | 0 | 102.3 | 83.4 | 0 | 6.19 | 4.0235 | 0.033505 | 0.26804 | 0.30154 | 1.9499 | 0 | 0 | 0.12383 | 0.88453 | 11.8819 | 44.2264 | 1669.3547 | 142896.4001 | 0 | 0 | 3.5917 | 0.17869 | 0.10051 | 592.2374
0 | 0.0632 | 50.5 | 40.01 | 6.32 | 0 | 6.32 | 93.68 | 0 | 189.6 | 0 | 6136.04 | 100 | 65 | 0.54127 | 4.3302 | 4.8715 | 31.5 | 0 | 0 | 2.0005 | 14.2896 | 131.036 | 714.482 | 1669.3547 | 128606.7601 | 0.54127 | 3.9693 | 58.0246 | 2.8868 | 1.6238 | 592.2374
0 | 0.0934 | 25.15 | 40.01 | 9.34 | 0 | 9.34 | 90.66 | 0 | 280.2 | 0 | 3639.999 | 100 | 65 | 0.54127 | 4.3302 | 4.8715 | 31.5 | 4.4104 | 3.9693 | 2.0005 | 14.2896 | 80.3221 | 714.482 | 1669.3547 | 128606.7601 | 0.54127 | 3.9693 | 58.0246 | 2.8868 | 1.6238 | 592.2374
0 | 0.1233 | 18.84 | 40.01 | 12.33 | 0 | 12.33 | 87.67 | 0 | 369.9 | 0 | 2966.7528 | 100 | 65 | 0.54127 | 4.3302 | 4.8715 | 31.5 | 4.4104 | 3.9693 | 2.0005 | 14.2896 | 67.6986 | 714.482 | 1669.3547 | 128606.7601 | 0.54127 | 3.9693 | 58.0246 | 2.8868 | 1.6238 | 592.2374
0 | 0.159 | 18.7 | 40.01 | 15.9 | 0 | 15.9 | 84.1 | 0 | 477 | 0 | 2834.17 | 100 | 65 | 0.54127 | 4.3302 | 4.8715 | 31.5 | 4.4104 | 3.9693 | 2.0005 | 14.2896 | 67.4185 | 714.482 | 1669.3547 | 128606.7601 | 0.54127 | 3.9693 | 58.0246 | 2.8868 | 1.6238 | 592.2374
0 | 0.2072 | 15.15 | 40.03 | 20.72 | 0 | 20.72 | 79.28 | 0 | 621.6 | 0 | 2390.292 | 100 | 65 | 0.54127 | 4.3302 | 4.8715 | 31.5 | 4.4104 | 3.9693 | 2.0005 | 14.2896 | 60.3166 | 714.482 | 1669.3547 | 128606.7601 | 0.54127 | 3.9693 | 58.0246 | 2.8868 | 1.6238 | 592.2374
0 | 0.2454 | 7.8 | 40.05 | 24.54 | 0 | 24.54 | 75.46 | 0 | 736.2 | 0 | 1720.488 | 100 | 65 | 0.54127 | 4.3302 | 4.8715 | 31.5 | 4.4104 | 3.9693 | 2.0005 | 14.2896 | 45.6125 | 714.482 | 1669.3547 | 128606.7601 | 0.54127 | 3.9693 | 58.0246 | 2.8868 | 1.6238 | 592.2374
0 | 0.3131 | 5.86 | 40.05 | 31.31 | 0 | 31.31 | 68.69 | 0 | 939.3 | 0 | 1432.8734 | 100 | 65 | 0.54127 | 4.3302 | 4.8715 | 31.5 | 4.4104 | 3.9693 | 2.0005 | 14.2896 | 41.7315 | 714.482 | 1669.3547 | 128606.7601 | 0.54127 | 3.9693 | 58.0246 | 2.8868 | 1.6238 | 592.2374
0 | 0.3523 | 4.2 | 40.07 | 35.23 | 0 | 35.23 | 64.77 | 0 | 1056.9 | 0 | 1243.584 | 100 | 65 | 0.54127 | 4.3302 | 4.8715 | 31.5 | 4.4104 | 3.9693 | 2.0005 | 14.2896 | 38.4106 | 714.482 | 1669.3547 | 128606.7601 | 0.54127 | 3.9693 | 58.0246 | 2.8868 | 1.6238 | 592.2374
0.0366 | 0.4177 | 3.9 | 40.1 | 41.77 | 3.66 | 45.43 | 54.57 | 0 | 1253.1 | 109.8 | 1031.373 | 100 | 65 | 0.54127 | 4.3302 | 4.8715 | 31.5 | 4.4104 | 3.9693 | 2.0005 | 14.2896 | 37.8104 | 714.482 | 1669.3547 | 128606.7601 | 0.54127 | 3.9693 | 58.0246 | 2.8868 | 1.6238 | 592.2374
0.1274 | 0.464 | 4.12 | 40.1 | 46.4 | 12.74 | 59.14 | 40.86 | 0 | 1392 | 382.2 | 781.2432 | 100 | 65 | 0.54127 | 4.3302 | 4.8715 | 31.5 | 4.4104 | 3.9693 | 2.0005 | 14.2896 | 38.2505 | 714.482 | 1669.3547 | 128606.7601 | 0.54127 | 3.9693 | 58.0246 | 2.8868 | 1.6238 | 592.2374
0.2427 | 0.4159 | 7 | 40.15 | 41.59 | 24.27 | 65.86 | 34.14 | 0 | 1247.7 | 728.1 | 751.08 | 100 | 65 | 0.54127 | 4.3302 | 4.8715 | 31.5 | 4.4104 | 3.9693 | 2.0005 | 14.2896 | 44.0121 | 714.482 | 1669.3547 | 128606.7601 | 0.54127 | 3.9693 | 58.0246 | 2.8868 | 1.6238 | 592.2374
0.3976 | 0.3259 | 9.19 | 40.17 | 32.59 | 39.76 | 72.35 | 27.65 | 0 | 977.7 | 1192.8 | 668.8535 | 100 | 65 | 0.54127 | 4.3302 | 4.8715 | 31.5 | 4.4104 | 3.9693 | 2.0005 | 14.2896 | 48.3933 | 714.482 | 1669.3547 | 128606.7601 | 0.54127 | 3.9693 | 58.0246 | 2.8868 | 1.6238 | 592.2374
0.5736 | 0.2131 | 15.27 | 40.2 | 21.31 | 57.36 | 78.67 | 21.33 | 0 | 639.3 | 1720.8 | 645.6591 | 100 | 65 | 0.54127 | 4.3302 | 4.8715 | 31.5 | 4.4104 | 3.9693 | 2.0005 | 14.2896 | 60.5566 | 714.482 | 1669.3547 | 128606.7601 | 0.54127 | 3.9693 | 58.0246 | 2.8868 | 1.6238 | 592.2374
0.6933 | 0.2252 | 19.96 | 40.2 | 22.52 | 69.33 | 91.85 | 8.15 | 0 | 675.6 | 2079.9 | 284.924 | 100 | 65 | 0.54127 | 4.3302 | 4.8715 | 31.5 | 4.4104 | 3.9693 | 2.0005 | 14.2896 | 69.9392 | 714.482 | 1669.3547 | 128606.7601 | 0.54127 | 3.9693 | 58.0246 | 2.8868 | 1.6238 | 592.2374
0.7653 | 0.2645 | 19.94 | 40.21 | 26.45 | 76.53 | 102.98 | 0 | 2.98 | 793.5 | 2295.9 | 0 | 100 | 65 | 0.54127 | 4.3302 | 4.8715 | 31.5 | 4.4104 | 3.9693 | 2.0005 | 14.2896 | 69.8992 | 714.482 | 1669.3547 | 128606.7601 | 0.54127 | 3.9693 | 58.0246 | 2.8868 | 1.6238 | 592.2374
0.7356 | 0.2679 | 19.03 | 40.25 | 26.79 | 73.56 | 100.35 | 0 | 0.35 | 803.7 | 2206.8 | 0 | 100 | 65 | 0.54127 | 4.3302 | 4.8715 | 31.5 | 4.4104 | 3.9693 | 2.0005 | 14.2896 | 68.0787 | 714.482 | 1669.3547 | 128606.7601 | 0.54127 | 3.9693 | 58.0246 | 2.8868 | 1.6238 | 592.2374
0.6176 | 0.2927 | 15.18 | 40.26 | 29.27 | 61.76 | 91.03 | 8.97 | 0 | 878.1 | 1852.8 | 270.7146 | 100 | 65 | 0.54127 | 4.3302 | 4.8715 | 31.5 | 4.4104 | 3.9693 | 2.0005 | 14.2896 | 60.3766 | 714.482 | 1669.3547 | 128606.7601 | 0.54127 | 3.9693 | 58.0246 | 2.8868 | 1.6238 | 592.2374
0.617 | 0.3096 | 9.86 | 40.28 | 30.96 | 61.7 | 92.66 | 7.34 | 0 | 928.8 | 1851 | 182.4724 | 100 | 65 | 0.54127 | 4.3302 | 4.8715 | 31.5 | 4.4104 | 3.9693 | 2.0005 | 14.2896 | 49.7337 | 714.482 | 1669.3547 | 128606.7601 | 0.54127 | 3.9693 | 58.0246 | 2.8868 | 1.6238 | 592.2374
0.6023 | 0.3238 | 4.19 | 40.28 | 32.38 | 60.23 | 92.61 | 7.39 | 0 | 971.4 | 1806.9 | 141.8141 | 100 | 65 | 0.54127 | 4.3302 | 4.8715 | 31.5 | 4.4104 | 3.9693 | 2.0005 | 14.2896 | 38.3905 | 714.482 | 1669.3547 | 128606.7601 | 0.54127 | 3.9693 | 58.0246 | 2.8868 | 1.6238 | 592.2374
0.4844 | 0.3202 | 3.18 | 40.3 | 32.02 | 48.44 | 80.46 | 19.54 | 0 | 960.6 | 1453.2 | 355.2372 | 100 | 65 | 0.54127 | 4.3302 | 4.8715 | 31.5 | 4.4104 | 3.9693 | 2.0005 | 14.2896 | 36.37 | 714.482 | 1669.3547 | 128606.7601 | 0.54127 | 3.9693 | 58.0246 | 2.8868 | 1.6238 | 592.2374
0.364 | 0.3298 | 4.36 | 40.31 | 32.98 | 36.4 | 69.38 | 30.62 | 0 | 989.4 | 1092 | 592.8032 | 100 | 65 | 0.54127 | 4.3302 | 4.8715 | 31.5 | 4.4104 | 3.9693 | 2.0005 | 14.2896 | 38.7306 | 714.482 | 1669.3547 | 128606.7601 | 0.54127 | 3.9693 | 58.0246 | 2.8868 | 1.6238 | 592.2374
0.2034 | 0.3559 | 12.27 | 40.36 | 35.59 | 20.34 | 55.93 | 44.07 | 0 | 1067.7 | 610.2 | 1201.7889 | 100 | 65 | 0.54127 | 4.3302 | 4.8715 | 31.5 | 4.4104 | 3.9693 | 2.0005 | 14.2896 | 54.555 | 714.482 | 1669.3547 | 128606.7601 | 0.54127 | 3.9693 | 58.0246 | 2.8868 | 1.6238 | 592.2374
0.0685 | 0.3675 | 12.14 | 40.36 | 36.75 | 6.85 | 43.6 | 56.4 | 0 | 1102.5 | 205.5 | 1530.696 | 100 | 65 | 0.54127 | 4.3302 | 4.8715 | 31.5 | 4.4104 | 3.9693 | 2.0005 | 14.2896 | 54.2949 | 714.482 | 1669.3547 | 128606.7601 | 0.54127 | 3.9693 | 58.0246 | 2.8868 | 1.6238 | 592.2374
0.012 | 0.4299 | 11.76 | 40.39 | 42.99 | 1.2 | 44.19 | 55.81 | 0 | 1289.7 | 36 | 1493.4756 | 100 | 65 | 0.54127 | 4.3302 | 4.8715 | 31.5 | 4.4104 | 3.9693 | 2.0005 | 14.2896 | 53.5347 | 714.482 | 1669.3547 | 128606.7601 | 0.54127 | 3.9693 | 58.0246 | 2.8868 | 1.6238 | 592.2374
0 | 0.4933 | 8.95 | 40.39 | 49.33 | 0 | 49.33 | 50.67 | 0 | 1479.9 | 0 | 1213.5465 | 100 | 65 | 0.54127 | 4.3302 | 4.8715 | 31.5 | 4.4104 | 3.9693 | 2.0005 | 14.2896 | 47.9132 | 714.482 | 1669.3547 | 128606.7601 | 0.54127 | 3.9693 | 58.0246 | 2.8868 | 1.6238 | 592.2374
0 | 0.5591 | 5.04 | 40.41 | 55.91 | 0 | 55.91 | 44.09 | 0 | 1677.3 | 0 | 883.5636 | 100 | 65 | 0.54127 | 4.3302 | 4.8715 | 31.5 | 4.4104 | 3.9693 | 2.0005 | 14.2896 | 40.091 | 714.482 | 1669.3547 | 128606.7601 | 0.54127 | 3.9693 | 58.0246 | 2.8868 | 1.6238 | 592.2374
0 | 0.5563 | 4.18 | 40.42 | 55.63 | 0 | 55.63 | 44.37 | 0 | 1668.9 | 0 | 851.0166 | 100 | 65 | 0.54127 | 4.3302 | 4.8715 | 31.5 | 4.4104 | 3.9693 | 2.0005 | 14.2896 | 38.3705 | 714.482 | 1669.3547 | 128606.7601 | 0.54127 | 3.9693 | 58.0246 | 2.8868 | 1.6238 | 592.2374
0 | 0.5014 | 1.82 | 40.43 | 50.14 | 0 | 50.14 | 49.86 | 0 | 1504.2 | 0 | 838.6452 | 100 | 65 | 0.54127 | 4.3302 | 4.8715 | 31.5 | 4.4104 | 3.9693 | 2.0005 | 14.2896 | 33.6492 | 714.482 | 1669.3547 | 128606.7601 | 0.54127 | 3.9693 | 58.0246 | 2.8868 | 1.6238 | 592.2374
0 | 0.5075 | -0.07 | 40.45 | 50.75 | 0 | 50.75 | 49.25 | 0 | 1522.5 | 0 | 735.3025 | 100 | 65 | 0.54127 | 4.3302 | 4.8715 | 31.5 | 4.4104 | 3.9693 | 2.0005 | 14.2896 | 29.8682 | 714.482 | 1669.3547 | 128606.7601 | 0.54127 | 3.9693 | 58.0246 | 2.8868 | 1.6238 | 592.2374
0 | 0.5006 | -0.01 | 40.46 | 50.06 | 0 | 50.06 | 49.94 | 0 | 1501.8 | 0 | 748.6006 | 100 | 65 | 0.54127 | 4.3302 | 4.8715 | 31.5 | 4.4104 | 3.9693 | 2.0005 | 14.2896 | 29.9882 | 714.482 | 1669.3547 | 128606.7601 | 0.54127 | 3.9693 | 58.0246 | 2.8868 | 1.6238 | 592.2374
0 | 0.4973 | -0.11 | 40.48 | 49.73 | 0 | 49.73 | 50.27 | 0 | 1491.9 | 0 | 748.5203 | 100 | 65 | 0.54127 | 4.3302 | 4.8715 | 31.5 | 4.4104 | 3.9693 | 2.0005 | 14.2896 | 29.7882 | 714.482 | 1669.3547 | 128606.7601 | 0.54127 | 3.9693 | 58.0246 | 2.8868 | 1.6238 | 592.2374
0 | 0.5093 | -0.58 | 40.48 | 50.93 | 0 | 50.93 | 49.07 | 0 | 1527.9 | 0 | 707.5894 | 100 | 65 | 0.54127 | 4.3302 | 4.8715 | 31.5 | 4.4104 | 3.9693 | 2.0005 | 14.2896 | 28.8479 | 714.482 | 1669.3547 | 128606.7601 | 0.54127 | 3.9693 | 58.0246 | 2.8868 | 1.6238 | 592.2374
0.026 | 0.4813 | -0.8 | 40.48 | 48.13 | 2.6 | 50.73 | 49.27 | 0 | 1443.9 | 78 | 699.634 | 100 | 65 | 0.54127 | 4.3302 | 4.8715 | 31.5 | 4.4104 | 3.9693 | 2.0005 | 14.2896 | 28.4078 | 714.482 | 1669.3547 | 128606.7601 | 0.54127 | 3.9693 | 58.0246 | 2.8868 | 1.6238 | 592.2374
0.0849 | 0.482 | -0.15 | 40.54 | 48.2 | 8.49 | 56.69 | 43.31 | 0 | 1446 | 254.7 | 643.1535 | 100 | 65 | 0.54127 | 4.3302 | 4.8715 | 31.5 | 4.4104 | 3.9693 | 2.0005 | 14.2896 | 29.7082 | 714.482 | 1669.3547 | 128606.7601 | 0.54127 | 3.9693 | 58.0246 | 2.8868 | 1.6238 | 592.2374
0.1538 | 0.5154 | -0.01 | 40.58 | 51.54 | 15.38 | 66.92 | 33.08 | 0 | 1546.2 | 461.4 | 495.8692 | 100 | 65 | 0.54127 | 4.3302 | 4.8715 | 31.5 | 4.4104 | 3.9693 | 2.0005 | 14.2896 | 29.9882 | 714.482 | 1669.3547 | 128606.7601 | 0.54127 | 3.9693 | 58.0246 | 2.8868 | 1.6238 | 592.2374
0.2667 | 0.4939 | 0.01 | 40.6 | 49.39 | 26.67 | 76.06 | 23.94 | 0 | 1481.7 | 800.1 | 359.3394 | 100 | 65 | 0.54127 | 4.3302 | 4.8715 | 31.5 | 4.4104 | 3.9693 | 2.0005 | 14.2896 | 30.0282 | 714.482 | 1669.3547 | 128606.7601 | 0.54127 | 3.9693 | 58.0246 | 2.8868 | 1.6238 | 592.2374
0.4208 | 0.5124 | 3.08 | 40.62 | 51.24 | 42.08 | 93.32 | 6.68 | 0 | 1537.2 | 1262.4 | 120.7744 | 100 | 65 | 0.54127 | 4.3302 | 4.8715 | 31.5 | 4.4104 | 3.9693 | 2.0005 | 14.2896 | 36.1699 | 714.482 | 1669.3547 | 128606.7601 | 0.54127 | 3.9693 | 58.0246 | 2.8868 | 1.6238 | 592.2374
0.4797 | 0.5311 | 6.15 | 40.64 | 53.11 | 47.97 | 101.08 | 0 | 1.08 | 1593.3 | 1439.1 | 0 | 100 | 65 | 0.54127 | 4.3302 | 4.8715 | 31.5 | 4.4104 | 3.9693 | 2.0005 | 14.2896 | 42.3116 | 714.482 | 1669.3547 | 128606.7601 | 0.54127 | 3.9693 | 58.0246 | 2.8868 | 1.6238 | 592.2374
0.5017 | 0.5392 | 7.89 | 40.69 | 53.92 | 50.17 | 104.09 | 0 | 4.09 | 1617.6 | 1505.1 | 0 | 100 | 65 | 0.54127 | 4.3302 | 4.8715 | 31.5 | 4.4104 | 3.9693 | 2.0005 | 14.2896 | 45.7926 | 714.482 | 1669.3547 | 128606.7601 | 0.54127 | 3.9693 | 58.0246 | 2.8868 | 1.6238 | 592.2374
0.4763 | 0.571 | 9.78 | 40.73 | 57.1 | 47.63 | 104.73 | 0 | 4.73 | 1713 | 1428.9 | 0 | 100 | 65 | 0.54127 | 4.3302 | 4.8715 | 31.5 | 4.4104 | 3.9693 | 2.0005 | 14.2896 | 49.5736 | 714.482 | 1669.3547 | 128606.7601 | 0.54127 | 3.9693 | 58.0246 | 2.8868 | 1.6238 | 592.2374
0.3306 | 0.556 | 10.81 | 40.73 | 55.6 | 33.06 | 88.66 | 11.34 | 0 | 1668 | 991.8 | 292.6854 | 100 | 65 | 0.54127 | 4.3302 | 4.8715 | 31.5 | 4.4104 | 3.9693 | 2.0005 | 14.2896 | 51.6342 | 714.482 | 1669.3547 | 128606.7601 | 0.54127 | 3.9693 | 58.0246 | 2.8868 | 1.6238 | 592.2374
0.3739 | 0.5332 | 11.81 | 40.81 | 53.32 | 37.39 | 90.71 | 9.29 | 0 | 1599.6 | 1121.7 | 249.0649 | 100 | 65 | 0.54127 | 4.3302 | 4.8715 | 31.5 | 4.4104 | 3.9693 | 2.0005 | 14.2896 | 53.6347 | 714.482 | 1669.3547 | 128606.7601 | 0.54127 | 3.9693 | 58.0246 | 2.8868 | 1.6238 | 592.2374
0.4696 | 0.5049 | 11.84 | 40.82 | 50.49 | 46.96 | 97.45 | 2.55 | 0 | 1514.7 | 1408.8 | 68.442 | 100 | 65 | 0.54127 | 4.3302 | 4.8715 | 31.5 | 4.4104 | 3.9693 | 2.0005 | 14.2896 | 53.6948 | 714.482 | 1669.3547 | 128606.7601 | 0.54127 | 3.9693 | 58.0246 | 2.8868 | 1.6238 | 592.2374
0.4106 | 0.502 | 10.88 | 40.83 | 50.2 | 41.06 | 91.26 | 8.74 | 0 | 1506 | 1231.8 | 226.1912 | 100 | 65 | 0.54127 | 4.3302 | 4.8715 | 31.5 | 4.4104 | 3.9693 | 2.0005 | 14.2896 | 51.7742 | 714.482 | 1669.3547 | 128606.7601 | 0.54127 | 3.9693 | 58.0246 | 2.8868 | 1.6238 | 592.2374
0.3277 | 0.4718 | 11.87 | 40.86 | 47.18 | 32.77 | 79.95 | 20.05 | 0 | 1415.4 | 983.1 | 538.7435 | 100 | 65 | 0.54127 | 4.3302 | 4.8715 | 31.5 | 4.4104 | 3.9693 | 2.0005 | 14.2896 | 53.7548 | 714.482 | 1669.3547 | 128606.7601 | 0.54127 | 3.9693 | 58.0246 | 2.8868 | 1.6238 | 592.2374
0.1882 | 0.4448 | 11.07 | 40.87 | 44.48 | 18.82 | 63.3 | 36.7 | 0 | 1334.4 | 564.6 | 956.769 | 100 | 65 | 0.54127 | 4.3302 | 4.8715 | 31.5 | 4.4104 | 3.9693 | 2.0005 | 14.2896 | 52.1543 | 714.482 | 1669.3547 | 128606.7601 | 0.54127 | 3.9693 | 58.0246 | 2.8868 | 1.6238 | 592.2374
0.0646 | 0.4231 | 13.33 | 40.89 | 42.31 | 6.46 | 48.77 | 51.23 | 0 | 1269.3 | 193.8 | 1451.3459 | 100 | 65 | 0.54127 | 4.3302 | 4.8715 | 31.5 | 4.4104 | 3.9693 | 2.0005 | 14.2896 | 56.6756 | 714.482 | 1669.3547 | 128606.7601 | 0.54127 | 3.9693 | 58.0246 | 2.8868 | 1.6238 | 592.2374
0.0145 | 0.3395 | 14.35 | 40.9 | 33.95 | 1.45 | 35.4 | 64.6 | 0 | 1018.5 | 43.5 | 1896.01 | 100 | 65 | 0.54127 | 4.3302 | 4.8715 | 31.5 | 4.4104 | 3.9693 | 2.0005 | 14.2896 | 58.7161 | 714.482 | 1669.3547 | 128606.7601 | 0.54127 | 3.9693 | 58.0246 | 2.8868 | 1.6238 | 592.2374
0 | 0.3079 | 14.85 | 40.97 | 30.79 | 0 | 30.79 | 69.21 | 0 | 923.7 | 0 | 2065.9185 | 100 | 65 | 0.54127 | 4.3302 | 4.8715 | 31.5 | 4.4104 | 3.9693 | 2.0005 | 14.2896 | 59.7164 | 714.482 | 1669.3547 | 128606.7601 | 0.54127 | 3.9693 | 58.0246 | 2.8868 | 1.6238 | 592.2374
0 | 0.3078 | 14.88 | 41 | 30.78 | 0 | 30.78 | 69.22 | 0 | 923.4 | 0 | 2068.2936 | 100 | 65 | 0.54127 | 4.3302 | 4.8715 | 31.5 | 4.4104 | 3.9693 | 2.0005 | 14.2896 | 59.7764 | 714.482 | 1669.3547 | 128606.7601 | 0.54127 | 3.9693 | 58.0246 | 2.8868 | 1.6238 | 592.2374
0 | 0.2852 | 14.39 | 41 | 28.52 | 0 | 28.52 | 71.48 | 0 | 855.6 | 0 | 2100.7972 | 100 | 65 | 0.54127 | 4.3302 | 4.8715 | 31.5 | 4.4104 | 3.9693 | 2.0005 | 14.2896 | 58.7962 | 714.482 | 1669.3547 | 128606.7601 | 0.54127 | 3.9693 | 58.0246 | 2.8868 | 1.6238 | 592.2374
0 | 0.2586 | 13.66 | 41.02 | 25.86 | 0 | 25.86 | 74.14 | 0 | 775.8 | 0 | 2124.8524 | 100 | 65 | 0.54127 | 4.3302 | 4.8715 | 31.5 | 4.4104 | 3.9693 | 2.0005 | 14.2896 | 57.3358 | 714.482 | 1669.3547 | 128606.7601 | 0.54127 | 3.9693 | 58.0246 | 2.8868 | 1.6238 | 592.2374
0 | 0.246 | 11.32 | 41.02 | 24.6 | 0 | 24.6 | 75.4 | 0 | 738 | 0 | 1984.528 | 100 | 65 | 0.54127 | 4.3302 | 4.8715 | 31.5 | 4.4104 | 3.9693 | 2.0005 | 14.2896 | 52.6545 | 714.482 | 1669.3547 | 128606.7601 | 0.54127 | 3.9693 | 58.0246 | 2.8868 | 1.6238 | 592.2374
0 | 0.2107 | 11.77 | 41.05 | 21.07 | 0 | 21.07 | 78.93 | 0 | 632.1 | 0 | 2112.9561 | 100 | 65 | 0.54127 | 4.3302 | 4.8715 | 31.5 | 4.4104 | 3.9693 | 2.0005 | 14.2896 | 53.5547 | 714.482 | 1669.3547 | 128606.7601 | 0.54127 | 3.9693 | 58.0246 | 2.8868 | 1.6238 | 592.2374
0 | 0.1712 | 9.6 | 41.07 | 17.12 | 0 | 17.12 | 82.88 | 0 | 513.6 | 0 | 2038.848 | 100 | 65 | 0.54127 | 4.3302 | 4.8715 | 31.5 | 4.4104 | 3.9693 | 2.0005 | 14.2896 | 49.2135 | 714.482 | 1669.3547 | 128606.7601 | 0.54127 | 3.9693 | 58.0246 | 2.8868 | 1.6238 | 592.2374
0 | 0.1315 | 8.06 | 41.09 | 13.15 | 0 | 13.15 | 86.85 | 0 | 394.5 | 0 | 2002.761 | 100 | 65 | 0.54127 | 4.3302 | 4.8715 | 31.5 | 4.4104 | 3.9693 | 2.0005 | 14.2896 | 46.1327 | 714.482 | 1669.3547 | 128606.7601 | 0.54127 | 3.9693 | 58.0246 | 2.8868 | 1.6238 | 592.2374
0.0265 | 0.0849 | 7.93 | 41.1 | 8.49 | 2.65 | 11.14 | 88.86 | 0 | 254.7 | 79.5 | 2037.5598 | 100 | 65 | 0.54127 | 4.3302 | 4.8715 | 31.5 | 4.4104 | 3.9693 | 2.0005 | 14.2896 | 45.8726 | 714.482 | 1669.3547 | 128606.7601 | 0.54127 | 3.9693 | 58.0246 | 2.8868 | 1.6238 | 592.2374
0.1126 | 0.0527 | 7.71 | 41.12 | 5.27 | 11.26 | 16.53 | 83.47 | 0 | 158.1 | 337.8 | 1895.6037 | 100 | 65 | 0.54127 | 4.3302 | 4.8715 | 31.5 | 4.4104 | 3.9693 | 2.0005 | 14.2896 | 45.4325 | 714.482 | 1669.3547 | 128606.7601 | 0.54127 | 3.9693 | 58.0246 | 2.8868 | 1.6238 | 592.2374
0.2379 | 0.0294 | 7.98 | 41.12 | 2.94 | 23.79 | 26.73 | 73.27 | 0 | 88.2 | 713.7 | 1683.7446 | 100 | 65 | 0.54127 | 4.3302 | 4.8715 | 31.5 | 4.4104 | 3.9693 | 2.0005 | 14.2896 | 45.9726 | 714.482 | 1669.3547 | 128606.7601 | 0.54127 | 3.9693 | 58.0246 | 2.8868 | 1.6238 | 592.2374
0.4048 | 0.018 | 18.23 | 41.14 | 1.8 | 40.48 | 42.28 | 57.72 | 0 | 54 | 1214.4 | 1918.0356 | 100 | 65 | 0.54127 | 4.3302 | 4.8715 | 31.5 | 4.4104 | 3.9693 | 2.0005 | 14.2896 | 66.4783 | 714.482 | 1669.3547 | 128606.7601 | 0.54127 | 3.9693 | 58.0246 | 2.8868 | 1.6238 | 592.2374
0.5781 | 0.0192 | 25.99 | 41.15 | 1.92 | 57.81 | 59.73 | 40.27 | 0 | 57.6 | 1734.3 | 1650.6673 | 100 | 65 | 0.54127 | 4.3302 | 4.8715 | 31.5 | 4.4104 | 3.9693 | 2.0005 | 14.2896 | 82.0025 | 714.482 | 1669.3547 | 128606.7601 | 0.54127 | 3.9693 | 58.0246 | 2.8868 | 1.6238 | 592.2374
0.6946 | 0.0185 | 58.26 | 41.19 | 1.85 | 69.46 | 71.31 | 28.69 | 0 | 55.5 | 2083.8 | 2101.8294 | 100 | 65 | 0.54127 | 4.3302 | 4.8715 | 31.5 | 4.4104 | 3.9693 | 2.0005 | 14.2896 | 146.5603 | 714.482 | 1669.3547 | 128606.7601 | 0.54127 | 3.9693 | 58.0246 | 2.8868 | 1.6238 | 592.2374
0.7672 | 0.0293 | 68.94 | 41.2 | 2.93 | 76.72 | 79.65 | 0 | 0 | 87.9 | 2301.6 | 0 | 79.65 | 51.7725 | 0.43112 | 3.449 | 3.8801 | 25.0897 | 4.4104 | 3.9693 | 1.5934 | 11.3817 | 133.7532 | 569.0849 | 1272.8172 | 128606.7601 | 0.54127 | 3.9693 | 46.2166 | 2.2993 | 1.2934 | 592.2374
0.7598 | 0.0276 | 59.82 | 41.2 | 2.76 | 75.98 | 78.74 | 21.26 | 0 | 82.8 | 2279.4 | 1590.6732 | 100 | 65 | 0.54127 | 4.3302 | 4.8715 | 31.5 | 4.4104 | 3.9693 | 2.0005 | 14.2896 | 149.6811 | 714.482 | 1272.8172 | 128606.7601 | 0.54127 | 3.9693 | 58.0246 | 2.8868 | 1.6238 | 592.2374
0.6736 | 0.0263 | 46.5 | 41.26 | 2.63 | 67.36 | 69.99 | 30.01 | 0 | 78.9 | 2020.8 | 1845.615 | 100 | 65 | 0.54127 | 4.3302 | 4.8715 | 31.5 | 4.4104 | 3.9693 | 2.0005 | 14.2896 | 123.0338 | 714.482 | 1272.8172 | 128606.7601 | 0.54127 | 3.9693 | 58.0246 | 2.8868 | 1.6238 | 592.2374
0.6749 | 0.0371 | 47.92 | 41.26 | 3.71 | 67.49 | 71.2 | 28.8 | 0 | 111.3 | 2024.7 | 1812.096 | 100 | 65 | 0.54127 | 4.3302 | 4.8715 | 31.5 | 4.4104 | 3.9693 | 2.0005 | 14.2896 | 125.8746 | 714.482 | 1272.8172 | 128606.7601 | 0.54127 | 3.9693 | 58.0246 | 2.8868 | 1.6238 | 592.2374
0.6712 | 0.0403 | 44.12 | 41.27 | 4.03 | 67.12 | 71.15 | 28.85 | 0 | 120.9 | 2013.6 | 1705.612 | 100 | 65 | 0.54127 | 4.3302 | 4.8715 | 31.5 | 4.4104 | 3.9693 | 2.0005 | 14.2896 | 118.2725 | 714.482 | 1272.8172 | 128606.7601 | 0.54127 | 3.9693 | 58.0246 | 2.8868 | 1.6238 | 592.2374
0.552 | 0.039 | 53.36 | 41.29 | 3.9 | 55.2 | 59.1 | 40.9 | 0 | 117 | 1656 | 2795.924 | 100 | 65 | 0.54127 | 4.3302 | 4.8715 | 31.5 | 4.4104 | 3.9693 | 2.0005 | 14.2896 | 136.7576 | 714.482 | 1272.8172 | 128606.7601 | 0.54127 | 3.9693 | 58.0246 | 2.8868 | 1.6238 | 592.2374
0.4129 | 0.051 | 56.61 | 41.32 | 5.1 | 41.29 | 46.39 | 53.61 | 0 | 153 | 1238.7 | 3839.0121 | 100 | 65 | 0.54127 | 4.3302 | 4.8715 | 31.5 | 4.4104 | 3.9693 | 2.0005 | 14.2896 | 143.2594 | 714.482 | 1272.8172 | 128606.7601 | 0.54127 | 3.9693 | 58.0246 | 2.8868 | 1.6238 | 592.2374
0.2482 | 0.0748 | 37.39 | 41.34 | 7.48 | 24.82 | 32.3 | 67.7 | 0 | 224.4 | 744.6 | 3546.803 | 100 | 65 | 0.54127 | 4.3302 | 4.8715 | 31.5 | 4.4104 | 3.9693 | 2.0005 | 14.2896 | 104.8088 | 714.482 | 1272.8172 | 128606.7601 | 0.54127 | 3.9693 | 58.0246 | 2.8868 | 1.6238 | 592.2374
0.0983 | 0.0908 | 110.09 | 41.38 | 9.08 | 9.83 | 18.91 | 0 | 0 | 272.4 | 294.9 | 0 | 18.91 | 12.2915 | 0.10235 | 0.81884 | 0.92119 | 5.9566 | 4.4104 | 3.9693 | 0.3783 | 2.7022 | 47.322 | 135.1085 | 1641.2951 | 142896.4001 | 0 | 0 | 10.9725 | 0.54589 | 0.30706 | 592.2374
0.0189 | 0.0758 | 67.67 | 41.43 | 7.58 | 1.89 | 9.47 | 0 | 0 | 227.4 | 56.7 | 0 | 9.47 | 6.1555 | 0.051259 | 0.41007 | 0.46133 | 2.983 | 0 | 0 | 0.18945 | 1.3532 | 15.662 | 67.6614 | 1825.8263 | 142896.4001 | 0 | 0 | 5.4949 | 0.27338 | 0.15378 | 592.2374
0 | 0.0889 | 32.49 | 41.47 | 8.89 | 0 | 8.89 | 91.11 | 0 | 266.7 | 0 | 4326.8139 | 100 | 65 | 0.54127 | 4.3302 | 4.8715 | 31.5 | 0 | 0 | 2.0005 | 14.2896 | 95.0061 | 714.482 | 1825.8263 | 128606.7601 | 0.54127 | 3.9693 | 58.0246 | 2.8868 | 1.6238 | 592.2374
0 | 0.1321 | 23.04 | 41.48 | 13.21 | 0 | 13.21 | 86.79 | 0 | 396.3 | 0 | 3301.4916 | 100 | 65 | 0.54127 | 4.3302 | 4.8715 | 31.5 | 4.4104 | 3.9693 | 2.0005 | 14.2896 | 76.1009 | 714.482 | 1825.8263 | 128606.7601 | 0.54127 | 3.9693 | 58.0246 | 2.8868 | 1.6238 | 592.2374
0 | 0.1556 | 24.92 | 41.5 | 15.56 | 0 | 15.56 | 84.44 | 0 | 466.8 | 0 | 3370.8448 | 100 | 65 | 0.54127 | 4.3302 | 4.8715 | 31.5 | 4.4104 | 3.9693 | 2.0005 | 14.2896 | 79.8619 | 714.482 | 1825.8263 | 128606.7601 | 0.54127 | 3.9693 | 58.0246 | 2.8868 | 1.6238 | 592.2374
0 | 0.134 | 23.53 | 41.51 | 13.4 | 0 | 13.4 | 86.6 | 0 | 402 | 0 | 3336.698 | 100 | 65 | 0.54127 | 4.3302 | 4.8715 | 31.5 | 4.4104 | 3.9693 | 2.0005 | 14.2896 | 77.0812 | 714.482 | 1825.8263 | 128606.7601 | 0.54127 | 3.9693 | 58.0246 | 2.8868 | 1.6238 | 592.2374
0 | 0.11 | 11.92 | 41.58 | 11 | 0 | 11 | 89 | 0 | 330 | 0 | 2395.88 | 100 | 65 | 0.54127 | 4.3302 | 4.8715 | 31.5 | 4.4104 | 3.9693 | 2.0005 | 14.2896 | 53.8548 | 714.482 | 1825.8263 | 128606.7601 | 0.54127 | 3.9693 | 58.0246 | 2.8868 | 1.6238 | 592.2374
0 | 0.0985 | 8.98 | 41.63 | 9.85 | 0 | 9.85 | 90.15 | 0 | 295.5 | 0 | 2161.797 | 100 | 65 | 0.54127 | 4.3302 | 4.8715 | 31.5 | 4.4104 | 3.9693 | 2.0005 | 14.2896 | 47.9732 | 714.482 | 1825.8263 | 128606.7601 | 0.54127 | 3.9693 | 58.0246 | 2.8868 | 1.6238 | 592.2374
0 | 0.0805 | 8.23 | 41.66 | 8.05 | 0 | 8.05 | 91.95 | 0 | 241.5 | 0 | 2135.9985 | 100 | 65 | 0.54127 | 4.3302 | 4.8715 | 31.5 | 4.4104 | 3.9693 | 2.0005 | 14.2896 | 46.4728 | 714.482 | 1825.8263 | 128606.7601 | 0.54127 | 3.9693 | 58.0246 | 2.8868 | 1.6238 | 592.2374
0 | 0.0697 | 9.2 | 41.67 | 6.97 | 0 | 6.97 | 93.03 | 0 | 209.1 | 0 | 2251.326 | 100 | 65 | 0.54127 | 4.3302 | 4.8715 | 31.5 | 4.4104 | 3.9693 | 2.0005 | 14.2896 | 48.4133 | 714.482 | 1825.8263 | 128606.7601 | 0.54127 | 3.9693 | 58.0246 | 2.8868 | 1.6238 | 592.2374
0.0285 | 0.0536 | 9.99 | 41.69 | 5.36 | 2.85 | 8.21 | 91.79 | 0 | 160.8 | 85.5 | 2293.8321 | 100 | 65 | 0.54127 | 4.3302 | 4.8715 | 31.5 | 4.4104 | 3.9693 | 2.0005 | 14.2896 | 49.9937 | 714.482 | 1825.8263 | 128606.7601 | 0.54127 | 3.9693 | 58.0246 | 2.8868 | 1.6238 | 592.2374
0.1264 | 0.0364 | 10.15 | 41.73 | 3.64 | 12.64 | 16.28 | 83.72 | 0 | 109.2 | 379.2 | 2105.558 | 100 | 65 | 0.54127 | 4.3302 | 4.8715 | 31.5 | 4.4104 | 3.9693 | 2.0005 | 14.2896 | 50.3138 | 714.482 | 1825.8263 | 128606.7601 | 0.54127 | 3.9693 | 58.0246 | 2.8868 | 1.6238 | 592.2374
0.2708 | 0.0257 | 10.27 | 41.75 | 2.57 | 27.08 | 29.65 | 70.35 | 0 | 77.1 | 812.4 | 1777.7445 | 100 | 65 | 0.54127 | 4.3302 | 4.8715 | 31.5 | 4.4104 | 3.9693 | 2.0005 | 14.2896 | 50.5539 | 714.482 | 1825.8263 | 128606.7601 | 0.54127 | 3.9693 | 58.0246 | 2.8868 | 1.6238 | 592.2374
0.4478 | 0.0207 | 20.3 | 41.81 | 2.07 | 44.78 | 46.85 | 53.15 | 0 | 62.1 | 1343.4 | 1876.195 | 100 | 65 | 0.54127 | 4.3302 | 4.8715 | 31.5 | 4.4104 | 3.9693 | 2.0005 | 14.2896 | 70.6194 | 714.482 | 1825.8263 | 128606.7601 | 0.54127 | 3.9693 | 58.0246 | 2.8868 | 1.6238 | 592.2374
0.6217 | 0.0105 | 30.52 | 41.81 | 1.05 | 62.17 | 63.22 | 36.78 | 0 | 31.5 | 1865.1 | 1674.2256 | 100 | 65 | 0.54127 | 4.3302 | 4.8715 | 31.5 | 4.4104 | 3.9693 | 2.0005 | 14.2896 | 91.065 | 714.482 | 1825.8263 | 128606.7601 | 0.54127 | 3.9693 | 58.0246 | 2.8868 | 1.6238 | 592.2374
0.7461 | 0.0058 | 31.92 | 41.81 | 0.58 | 74.61 | 75.19 | 24.81 | 0 | 17.4 | 2238.3 | 1164.0852 | 100 | 65 | 0.54127 | 4.3302 | 4.8715 | 31.5 | 4.4104 | 3.9693 | 2.0005 | 14.2896 | 93.8658 | 714.482 | 1825.8263 | 128606.7601 | 0.54127 | 3.9693 | 58.0246 | 2.8868 | 1.6238 | 592.2374
0.8253 | 0.0161 | 33.2 | 41.83 | 1.61 | 82.53 | 84.14 | 15.86 | 0 | 48.3 | 2475.9 | 764.452 | 100 | 65 | 0.54127 | 4.3302 | 4.8715 | 31.5 | 4.4104 | 3.9693 | 2.0005 | 14.2896 | 96.4265 | 714.482 | 1825.8263 | 128606.7601 | 0.54127 | 3.9693 | 58.0246 | 2.8868 | 1.6238 | 592.2374
0.8293 | 0.0371 | 32.27 | 41.87 | 3.71 | 82.93 | 86.64 | 13.36 | 0 | 111.3 | 2487.9 | 631.5272 | 100 | 65 | 0.54127 | 4.3302 | 4.8715 | 31.5 | 4.4104 | 3.9693 | 2.0005 | 14.2896 | 94.566 | 714.482 | 1825.8263 | 128606.7601 | 0.54127 | 3.9693 | 58.0246 | 2.8868 | 1.6238 | 592.2374
0.7785 | 0.0518 | 30.47 | 41.88 | 5.18 | 77.85 | 83.03 | 16.97 | 0 | 155.4 | 2335.5 | 771.6259 | 100 | 65 | 0.54127 | 4.3302 | 4.8715 | 31.5 | 4.4104 | 3.9693 | 2.0005 | 14.2896 | 90.965 | 714.482 | 1825.8263 | 128606.7601 | 0.54127 | 3.9693 | 58.0246 | 2.8868 | 1.6238 | 592.2374
0.7285 | 0.0596 | 28.97 | 41.9 | 5.96 | 72.85 | 78.81 | 21.19 | 0 | 178.8 | 2185.5 | 931.7243 | 100 | 65 | 0.54127 | 4.3302 | 4.8715 | 31.5 | 4.4104 | 3.9693 | 2.0005 | 14.2896 | 87.9642 | 714.482 | 1825.8263 | 128606.7601 | 0.54127 | 3.9693 | 58.0246 | 2.8868 | 1.6238 | 592.2374
0.654 | 0.0689 | 29.98 | 41.92 | 6.89 | 65.4 | 72.29 | 27.71 | 0 | 206.7 | 1962 | 1246.3958 | 100 | 65 | 0.54127 | 4.3302 | 4.8715 | 31.5 | 4.4104 | 3.9693 | 2.0005 | 14.2896 | 89.9847 | 714.482 | 1825.8263 | 128606.7601 | 0.54127 | 3.9693 | 58.0246 | 2.8868 | 1.6238 | 592.2374
0.5362 | 0.0699 | 16.86 | 41.93 | 6.99 | 53.62 | 60.61 | 39.39 | 0 | 209.7 | 1608.6 | 1254.9654 | 100 | 65 | 0.54127 | 4.3302 | 4.8715 | 31.5 | 4.4104 | 3.9693 | 2.0005 | 14.2896 | 63.7375 | 714.482 | 1825.8263 | 128606.7601 | 0.54127 | 3.9693 | 58.0246 | 2.8868 | 1.6238 | 592.2374
0.3897 | 0.0871 | 28.11 | 41.94 | 8.71 | 38.97 | 47.68 | 52.32 | 0 | 261.3 | 1169.1 | 2255.5152 | 100 | 65 | 0.54127 | 4.3302 | 4.8715 | 31.5 | 4.4104 | 3.9693 | 2.0005 | 14.2896 | 86.2437 | 714.482 | 1825.8263 | 128606.7601 | 0.54127 | 3.9693 | 58.0246 | 2.8868 | 1.6238 | 592.2374
0.2217 | 0.0897 | 29.35 | 41.95 | 8.97 | 22.17 | 31.14 | 68.86 | 0 | 269.1 | 665.1 | 3053.941 | 100 | 65 | 0.54127 | 4.3302 | 4.8715 | 31.5 | 4.4104 | 3.9693 | 2.0005 | 14.2896 | 88.7244 | 714.482 | 1825.8263 | 128606.7601 | 0.54127 | 3.9693 | 58.0246 | 2.8868 | 1.6238 | 592.2374
0.0777 | 0.1196 | 33.59 | 41.95 | 11.96 | 7.77 | 19.73 | 80.27 | 0 | 358.8 | 233.1 | 3900.3193 | 100 | 65 | 0.54127 | 4.3302 | 4.8715 | 31.5 | 4.4104 | 3.9693 | 2.0005 | 14.2896 | 97.2067 | 714.482 | 1825.8263 | 128606.7601 | 0.54127 | 3.9693 | 58.0246 | 2.8868 | 1.6238 | 592.2374
0.0101 | 0.1879 | 29.41 | 41.98 | 18.79 | 1.01 | 19.8 | 80.2 | 0 | 563.7 | 30.3 | 3561.682 | 100 | 65 | 0.54127 | 4.3302 | 4.8715 | 31.5 | 4.4104 | 3.9693 | 2.0005 | 14.2896 | 88.8444 | 714.482 | 1825.8263 | 128606.7601 | 0.54127 | 3.9693 | 58.0246 | 2.8868 | 1.6238 | 592.2374
0 | 0.3098 | 15.83 | 42 | 30.98 | 0 | 30.98 | 69.02 | 0 | 929.4 | 0 | 2127.8866 | 100 | 65 | 0.54127 | 4.3302 | 4.8715 | 31.5 | 4.4104 | 3.9693 | 2.0005 | 14.2896 | 61.6769 | 714.482 | 1825.8263 | 128606.7601 | 0.54127 | 3.9693 | 58.0246 | 2.8868 | 1.6238 | 592.2374
0 | 0.3936 | 9.02 | 42 | 39.36 | 0 | 39.36 | 60.64 | 0 | 1180.8 | 0 | 1456.5728 | 100 | 65 | 0.54127 | 4.3302 | 4.8715 | 31.5 | 4.4104 | 3.9693 | 2.0005 | 14.2896 | 48.0532 | 714.482 | 1825.8263 | 128606.7601 | 0.54127 | 3.9693 | 58.0246 | 2.8868 | 1.6238 | 592.2374
0 | 0.405 | 6.76 | 42.01 | 40.5 | 0 | 40.5 | 59.5 | 0 | 1215 | 0 | 1294.72 | 100 | 65 | 0.54127 | 4.3302 | 4.8715 | 31.5 | 4.4104 | 3.9693 | 2.0005 | 14.2896 | 43.532 | 714.482 | 1825.8263 | 128606.7601 | 0.54127 | 3.9693 | 58.0246 | 2.8868 | 1.6238 | 592.2374
0 | 0.3911 | 4.9 | 42.01 | 39.11 | 0 | 39.11 | 60.89 | 0 | 1173.3 | 0 | 1211.711 | 100 | 65 | 0.54127 | 4.3302 | 4.8715 | 31.5 | 4.4104 | 3.9693 | 2.0005 | 14.2896 | 39.8109 | 714.482 | 1825.8263 | 128606.7601 | 0.54127 | 3.9693 | 58.0246 | 2.8868 | 1.6238 | 592.2374
0 | 0.4324 | 3.08 | 42.01 | 43.24 | 0 | 43.24 | 56.76 | 0 | 1297.2 | 0 | 1026.2208 | 100 | 65 | 0.54127 | 4.3302 | 4.8715 | 31.5 | 4.4104 | 3.9693 | 2.0005 | 14.2896 | 36.1699 | 714.482 | 1825.8263 | 128606.7601 | 0.54127 | 3.9693 | 58.0246 | 2.8868 | 1.6238 | 592.2374
0 | 0.4516 | 3.23 | 42.01 | 45.16 | 0 | 45.16 | 54.84 | 0 | 1354.8 | 0 | 999.7332 | 100 | 65 | 0.54127 | 4.3302 | 4.8715 | 31.5 | 4.4104 | 3.9693 | 2.0005 | 14.2896 | 36.47 | 714.482 | 1825.8263 | 128606.7601 | 0.54127 | 3.9693 | 58.0246 | 2.8868 | 1.6238 | 592.2374
0 | 0.4725 | 3.69 | 42.01 | 47.25 | 0 | 47.25 | 52.75 | 0 | 1417.5 | 0 | 985.8975 | 100 | 65 | 0.54127 | 4.3302 | 4.8715 | 31.5 | 4.4104 | 3.9693 | 2.0005 | 14.2896 | 37.3903 | 714.482 | 1825.8263 | 128606.7601 | 0.54127 | 3.9693 | 58.0246 | 2.8868 | 1.6238 | 592.2374
0 | 0.4768 | 3.52 | 42.02 | 47.68 | 0 | 47.68 | 52.32 | 0 | 1430.4 | 0 | 968.9664 | 100 | 65 | 0.54127 | 4.3302 | 4.8715 | 31.5 | 4.4104 | 3.9693 | 2.0005 | 14.2896 | 37.0502 | 714.482 | 1825.8263 | 128606.7601 | 0.54127 | 3.9693 | 58.0246 | 2.8868 | 1.6238 | 592.2374
0.0207 | 0.4984 | 3.49 | 42.02 | 49.84 | 2.07 | 51.91 | 48.09 | 0 | 1495.2 | 62.1 | 889.1841 | 100 | 65 | 0.54127 | 4.3302 | 4.8715 | 31.5 | 4.4104 | 3.9693 | 2.0005 | 14.2896 | 36.9902 | 714.482 | 1825.8263 | 128606.7601 | 0.54127 | 3.9693 | 58.0246 | 2.8868 | 1.6238 | 592.2374
0.0963 | 0.5129 | 3.49 | 42.02 | 51.29 | 9.63 | 60.92 | 39.08 | 0 | 1538.7 | 288.9 | 722.5892 | 100 | 65 | 0.54127 | 4.3302 | 4.8715 | 31.5 | 4.4104 | 3.9693 | 2.0005 | 14.2896 | 36.9902 | 714.482 | 1825.8263 | 128606.7601 | 0.54127 | 3.9693 | 58.0246 | 2.8868 | 1.6238 | 592.2374
0.2083 | 0.491 | 5 | 42.03 | 49.1 | 20.83 | 69.93 | 30.07 | 0 | 1473 | 624.9 | 601.4 | 100 | 65 | 0.54127 | 4.3302 | 4.8715 | 31.5 | 4.4104 | 3.9693 | 2.0005 | 14.2896 | 40.011 | 714.482 | 1825.8263 | 128606.7601 | 0.54127 | 3.9693 | 58.0246 | 2.8868 | 1.6238 | 592.2374
0.3733 | 0.4199 | 5.34 | 42.04 | 41.99 | 37.33 | 79.32 | 20.68 | 0 | 1259.7 | 1119.9 | 420.6312 | 100 | 65 | 0.54127 | 4.3302 | 4.8715 | 31.5 | 4.4104 | 3.9693 | 2.0005 | 14.2896 | 40.6912 | 714.482 | 1825.8263 | 128606.7601 | 0.54127 | 3.9693 | 58.0246 | 2.8868 | 1.6238 | 592.2374
0.5744 | 0.4079 | 10.31 | 42.04 | 40.79 | 57.44 | 98.23 | 1.77 | 0 | 1223.7 | 1723.2 | 44.7987 | 100 | 65 | 0.54127 | 4.3302 | 4.8715 | 31.5 | 4.4104 | 3.9693 | 2.0005 | 14.2896 | 50.6339 | 714.482 | 1825.8263 | 128606.7601 | 0.54127 | 3.9693 | 58.0246 | 2.8868 | 1.6238 | 592.2374
0.7229 | 0.4474 | 11.98 | 42.05 | 44.74 | 72.29 | 117.03 | 0 | 17.03 | 1342.2 | 2168.7 | 0 | 100 | 65 | 0.54127 | 4.3302 | 4.8715 | 31.5 | 4.4104 | 3.9693 | 2.0005 | 14.2896 | 53.9748 | 714.482 | 1825.8263 | 128606.7601 | 0.54127 | 3.9693 | 58.0246 | 2.8868 | 1.6238 | 592.2374
0.8202 | 0.4591 | 9.47 | 42.05 | 45.91 | 82.02 | 127.93 | 0 | 27.93 | 1377.3 | 2460.6 | 0 | 100 | 65 | 0.54127 | 4.3302 | 4.8715 | 31.5 | 4.4104 | 3.9693 | 2.0005 | 14.2896 | 48.9534 | 714.482 | 1825.8263 | 128606.7601 | 0.54127 | 3.9693 | 58.0246 | 2.8868 | 1.6238 | 592.2374
0.8163 | 0.468 | 7.22 | 42.06 | 46.8 | 81.63 | 128.43 | 0 | 28.43 | 1404 | 2448.9 | 0 | 100 | 65 | 0.54127 | 4.3302 | 4.8715 | 31.5 | 4.4104 | 3.9693 | 2.0005 | 14.2896 | 44.4522 | 714.482 | 1825.8263 | 128606.7601 | 0.54127 | 3.9693 | 58.0246 | 2.8868 | 1.6238 | 592.2374
0.7525 | 0.4814 | 5.91 | 42.06 | 48.14 | 75.25 | 123.39 | 0 | 23.39 | 1444.2 | 2257.5 | 0 | 100 | 65 | 0.54127 | 4.3302 | 4.8715 | 31.5 | 4.4104 | 3.9693 | 2.0005 | 14.2896 | 41.8315 | 714.482 | 1825.8263 | 128606.7601 | 0.54127 | 3.9693 | 58.0246 | 2.8868 | 1.6238 | 592.2374
0.7509 | 0.4806 | 6.9 | 42.07 | 48.06 | 75.09 | 123.15 | 0 | 23.15 | 1441.8 | 2252.7 | 0 | 100 | 65 | 0.54127 | 4.3302 | 4.8715 | 31.5 | 4.4104 | 3.9693 | 2.0005 | 14.2896 | 43.812 | 714.482 | 1825.8263 | 128606.7601 | 0.54127 | 3.9693 | 58.0246 | 2.8868 | 1.6238 | 592.2374
0.7125 | 0.4332 | 6.21 | 42.07 | 43.32 | 71.25 | 114.57 | 0 | 14.57 | 1299.6 | 2137.5 | 0 | 100 | 65 | 0.54127 | 4.3302 | 4.8715 | 31.5 | 4.4104 | 3.9693 | 2.0005 | 14.2896 | 42.4317 | 714.482 | 1825.8263 | 128606.7601 | 0.54127 | 3.9693 | 58.0246 | 2.8868 | 1.6238 | 592.2374
0.5835 | 0.4382 | 6.46 | 42.07 | 43.82 | 58.35 | 102.17 | 0 | 2.17 | 1314.6 | 1750.5 | 0 | 100 | 65 | 0.54127 | 4.3302 | 4.8715 | 31.5 | 4.4104 | 3.9693 | 2.0005 | 14.2896 | 42.9318 | 714.482 | 1825.8263 | 128606.7601 | 0.54127 | 3.9693 | 58.0246 | 2.8868 | 1.6238 | 592.2374
0.4276 | 0.4475 | 7.63 | 42.08 | 44.75 | 42.76 | 87.51 | 12.49 | 0 | 1342.5 | 1282.8 | 282.6487 | 100 | 65 | 0.54127 | 4.3302 | 4.8715 | 31.5 | 4.4104 | 3.9693 | 2.0005 | 14.2896 | 45.2724 | 714.482 | 1825.8263 | 128606.7601 | 0.54127 | 3.9693 | 58.0246 | 2.8868 | 1.6238 | 592.2374
0.2585 | 0.4198 | 9.97 | 42.09 | 41.98 | 25.85 | 67.83 | 32.17 | 0 | 1259.4 | 775.5 | 803.2849 | 100 | 65 | 0.54127 | 4.3302 | 4.8715 | 31.5 | 4.4104 | 3.9693 | 2.0005 | 14.2896 | 49.9537 | 714.482 | 1825.8263 | 128606.7601 | 0.54127 | 3.9693 | 58.0246 | 2.8868 | 1.6238 | 592.2374
0.0976 | 0.3715 | 12.06 | 42.09 | 37.15 | 9.76 | 46.91 | 53.09 | 0 | 1114.5 | 292.8 | 1436.6154 | 100 | 65 | 0.54127 | 4.3302 | 4.8715 | 31.5 | 4.4104 | 3.9693 | 2.0005 | 14.2896 | 54.1349 | 714.482 | 1825.8263 | 128606.7601 | 0.54127 | 3.9693 | 58.0246 | 2.8868 | 1.6238 | 592.2374
0.012 | 0.3965 | 13.36 | 42.09 | 39.65 | 1.2 | 40.85 | 59.15 | 0 | 1189.5 | 36 | 1677.494 | 100 | 65 | 0.54127 | 4.3302 | 4.8715 | 31.5 | 4.4104 | 3.9693 | 2.0005 | 14.2896 | 56.7356 | 714.482 | 1825.8263 | 128606.7601 | 0.54127 | 3.9693 | 58.0246 | 2.8868 | 1.6238 | 592.2374
0 | 0.4872 | 13.97 | 42.09 | 48.72 | 0 | 48.72 | 51.28 | 0 | 1461.6 | 0 | 1485.5816 | 100 | 65 | 0.54127 | 4.3302 | 4.8715 | 31.5 | 4.4104 | 3.9693 | 2.0005 | 14.2896 | 57.9559 | 714.482 | 1825.8263 | 128606.7601 | 0.54127 | 3.9693 | 58.0246 | 2.8868 | 1.6238 | 592.2374
0 | 0.5257 | 12.67 | 42.1 | 52.57 | 0 | 52.57 | 47.43 | 0 | 1577.1 | 0 | 1312.3881 | 100 | 65 | 0.54127 | 4.3302 | 4.8715 | 31.5 | 4.4104 | 3.9693 | 2.0005 | 14.2896 | 55.3552 | 714.482 | 1825.8263 | 128606.7601 | 0.54127 | 3.9693 | 58.0246 | 2.8868 | 1.6238 | 592.2374
0 | 0.5281 | 11.9 | 42.14 | 52.81 | 0 | 52.81 | 47.19 | 0 | 1584.3 | 0 | 1269.411 | 100 | 65 | 0.54127 | 4.3302 | 4.8715 | 31.5 | 4.4104 | 3.9693 | 2.0005 | 14.2896 | 53.8148 | 714.482 | 1825.8263 | 128606.7601 | 0.54127 | 3.9693 | 58.0246 | 2.8868 | 1.6238 | 592.2374
0 | 0.4736 | 9.91 | 42.16 | 47.36 | 0 | 47.36 | 52.64 | 0 | 1420.8 | 0 | 1311.2624 | 100 | 65 | 0.54127 | 4.3302 | 4.8715 | 31.5 | 4.4104 | 3.9693 | 2.0005 | 14.2896 | 49.8337 | 714.482 | 1825.8263 | 128606.7601 | 0.54127 | 3.9693 | 58.0246 | 2.8868 | 1.6238 | 592.2374
0 | 0.4087 | 7.28 | 42.16 | 40.87 | 0 | 40.87 | 59.13 | 0 | 1226.1 | 0 | 1317.4164 | 100 | 65 | 0.54127 | 4.3302 | 4.8715 | 31.5 | 4.4104 | 3.9693 | 2.0005 | 14.2896 | 44.5722 | 714.482 | 1825.8263 | 128606.7601 | 0.54127 | 3.9693 | 58.0246 | 2.8868 | 1.6238 | 592.2374
0 | 0.359 | 4.22 | 42.21 | 35.9 | 0 | 35.9 | 64.1 | 0 | 1077 | 0 | 1232.002 | 100 | 65 | 0.54127 | 4.3302 | 4.8715 | 31.5 | 4.4104 | 3.9693 | 2.0005 | 14.2896 | 38.4506 | 714.482 | 1825.8263 | 128606.7601 | 0.54127 | 3.9693 | 58.0246 | 2.8868 | 1.6238 | 592.2374
0 | 0.3241 | 3.89 | 42.22 | 32.41 | 0 | 32.41 | 67.59 | 0 | 972.3 | 0 | 1276.7751 | 100 | 65 | 0.54127 | 4.3302 | 4.8715 | 31.5 | 4.4104 | 3.9693 | 2.0005 | 14.2896 | 37.7904 | 714.482 | 1825.8263 | 128606.7601 | 0.54127 | 3.9693 | 58.0246 | 2.8868 | 1.6238 | 592.2374
0 | 0.269 | 3.8 | 42.23 | 26.9 | 0 | 26.9 | 73.1 | 0 | 807 | 0 | 1374.28 | 100 | 65 | 0.54127 | 4.3302 | 4.8715 | 31.5 | 4.4104 | 3.9693 | 2.0005 | 14.2896 | 37.6103 | 714.482 | 1825.8263 | 128606.7601 | 0.54127 | 3.9693 | 58.0246 | 2.8868 | 1.6238 | 592.2374
0.0209 | 0.2479 | 3.79 | 42.27 | 24.79 | 2.09 | 26.88 | 73.12 | 0 | 743.7 | 62.7 | 1373.9248 | 100 | 65 | 0.54127 | 4.3302 | 4.8715 | 31.5 | 4.4104 | 3.9693 | 2.0005 | 14.2896 | 37.5903 | 714.482 | 1825.8263 | 128606.7601 | 0.54127 | 3.9693 | 58.0246 | 2.8868 | 1.6238 | 592.2374
0.0969 | 0.2656 | 3.99 | 42.29 | 26.56 | 9.69 | 36.25 | 63.75 | 0 | 796.8 | 290.7 | 1210.6125 | 100 | 65 | 0.54127 | 4.3302 | 4.8715 | 31.5 | 4.4104 | 3.9693 | 2.0005 | 14.2896 | 37.9904 | 714.482 | 1825.8263 | 128606.7601 | 0.54127 | 3.9693 | 58.0246 | 2.8868 | 1.6238 | 592.2374
0.2145 | 0.2792 | 4.14 | 42.32 | 27.92 | 21.45 | 49.37 | 50.63 | 0 | 837.6 | 643.5 | 969.0582 | 100 | 65 | 0.54127 | 4.3302 | 4.8715 | 31.5 | 4.4104 | 3.9693 | 2.0005 | 14.2896 | 38.2905 | 714.482 | 1825.8263 | 128606.7601 | 0.54127 | 3.9693 | 58.0246 | 2.8868 | 1.6238 | 592.2374
0.38 | 0.243 | 5.18 | 42.32 | 24.3 | 38 | 62.3 | 37.7 | 0 | 729 | 1140 | 760.786 | 100 | 65 | 0.54127 | 4.3302 | 4.8715 | 31.5 | 4.4104 | 3.9693 | 2.0005 | 14.2896 | 40.3711 | 714.482 | 1825.8263 | 128606.7601 | 0.54127 | 3.9693 | 58.0246 | 2.8868 | 1.6238 | 592.2374
0.5755 | 0.141 | 28.71 | 42.37 | 14.1 | 57.55 | 71.65 | 28.35 | 0 | 423 | 1726.5 | 1239.1785 | 100 | 65 | 0.54127 | 4.3302 | 4.8715 | 31.5 | 4.4104 | 3.9693 | 2.0005 | 14.2896 | 87.444 | 714.482 | 1825.8263 | 128606.7601 | 0.54127 | 3.9693 | 58.0246 | 2.8868 | 1.6238 | 592.2374
0.7139 | 0.1112 | 70.07 | 42.37 | 11.12 | 71.39 | 82.51 | 0 | 0 | 333.6 | 2141.7 | 0 | 82.51 | 53.6315 | 0.44661 | 3.5728 | 4.0194 | 25.9907 | 4.4104 | 3.9693 | 1.6507 | 11.7904 | 140.4211 | 589.5191 | 1485.0184 | 128606.7601 | 0.54127 | 3.9693 | 47.8761 | 2.3819 | 1.3398 | 592.2374
0.789 | 0.1387 | 54.64 | 42.39 | 13.87 | 78.9 | 92.77 | 7.23 | 0 | 416.1 | 2367 | 503.4972 | 100 | 65 | 0.54127 | 4.3302 | 4.8715 | 31.5 | 4.4104 | 3.9693 | 2.0005 | 14.2896 | 139.3183 | 714.482 | 1485.0184 | 128606.7601 | 0.54127 | 3.9693 | 58.0246 | 2.8868 | 1.6238 | 592.2374
0.779 | 0.1862 | 35.61 | 42.4 | 18.62 | 77.9 | 96.52 | 3.48 | 0 | 558.6 | 2337 | 176.1228 | 100 | 65 | 0.54127 | 4.3302 | 4.8715 | 31.5 | 4.4104 | 3.9693 | 2.0005 | 14.2896 | 101.2478 | 714.482 | 1485.0184 | 128606.7601 | 0.54127 | 3.9693 | 58.0246 | 2.8868 | 1.6238 | 592.2374
0.719 | 0.245 | 9.75 | 42.46 | 24.5 | 71.9 | 96.4 | 3.6 | 0 | 735 | 2157 | 89.1 | 100 | 65 | 0.54127 | 4.3302 | 4.8715 | 31.5 | 4.4104 | 3.9693 | 2.0005 | 14.2896 | 49.5136 | 714.482 | 1485.0184 | 128606.7601 | 0.54127 | 3.9693 | 58.0246 | 2.8868 | 1.6238 | 592.2374
0.7241 | 0.2866 | 7.82 | 42.47 | 28.66 | 72.41 | 101.07 | 0 | 1.07 | 859.8 | 2172.3 | 0 | 100 | 65 | 0.54127 | 4.3302 | 4.8715 | 31.5 | 4.4104 | 3.9693 | 2.0005 | 14.2896 | 45.6525 | 714.482 | 1485.0184 | 128606.7601 | 0.54127 | 3.9693 | 58.0246 | 2.8868 | 1.6238 | 592.2374
0.6973 | 0.3379 | 5.78 | 42.47 | 33.79 | 69.73 | 103.52 | 0 | 3.52 | 1013.7 | 2091.9 | 0 | 100 | 65 | 0.54127 | 4.3302 | 4.8715 | 31.5 | 4.4104 | 3.9693 | 2.0005 | 14.2896 | 41.5714 | 714.482 | 1485.0184 | 128606.7601 | 0.54127 | 3.9693 | 58.0246 | 2.8868 | 1.6238 | 592.2374
0.5632 | 0.3546 | 5.33 | 42.48 | 35.46 | 56.32 | 91.78 | 8.22 | 0 | 1063.8 | 1689.6 | 167.1126 | 100 | 65 | 0.54127 | 4.3302 | 4.8715 | 31.5 | 4.4104 | 3.9693 | 2.0005 | 14.2896 | 40.6712 | 714.482 | 1485.0184 | 128606.7601 | 0.54127 | 3.9693 | 58.0246 | 2.8868 | 1.6238 | 592.2374
0.41 | 0.35 | 4.96 | 42.52 | 35 | 41 | 76 | 24 | 0 | 1050 | 1230 | 479.04 | 100 | 65 | 0.54127 | 4.3302 | 4.8715 | 31.5 | 4.4104 | 3.9693 | 2.0005 | 14.2896 | 39.931 | 714.482 | 1485.0184 | 128606.7601 | 0.54127 | 3.9693 | 58.0246 | 2.8868 | 1.6238 | 592.2374
0.2501 | 0.3349 | 5.24 | 42.53 | 33.49 | 25.01 | 58.5 | 41.5 | 0 | 1004.7 | 750.3 | 839.96 | 100 | 65 | 0.54127 | 4.3302 | 4.8715 | 31.5 | 4.4104 | 3.9693 | 2.0005 | 14.2896 | 40.4911 | 714.482 | 1485.0184 | 128606.7601 | 0.54127 | 3.9693 | 58.0246 | 2.8868 | 1.6238 | 592.2374
0.0888 | 0.3602 | 6.57 | 42.54 | 36.02 | 8.88 | 44.9 | 55.1 | 0 | 1080.6 | 266.4 | 1188.507 | 100 | 65 | 0.54127 | 4.3302 | 4.8715 | 31.5 | 4.4104 | 3.9693 | 2.0005 | 14.2896 | 43.1519 | 714.482 | 1485.0184 | 128606.7601 | 0.54127 | 3.9693 | 58.0246 | 2.8868 | 1.6238 | 592.2374
0.0079 | 0.4395 | 7 | 42.57 | 43.95 | 0.79 | 44.74 | 55.26 | 0 | 1318.5 | 23.7 | 1215.72 | 100 | 65 | 0.54127 | 4.3302 | 4.8715 | 31.5 | 4.4104 | 3.9693 | 2.0005 | 14.2896 | 44.0121 | 714.482 | 1485.0184 | 128606.7601 | 0.54127 | 3.9693 | 58.0246 | 2.8868 | 1.6238 | 592.2374
0 | 0.5372 | 6.54 | 42.64 | 53.72 | 0 | 53.72 | 46.28 | 0 | 1611.6 | 0 | 996.8712 | 100 | 65 | 0.54127 | 4.3302 | 4.8715 | 31.5 | 4.4104 | 3.9693 | 2.0005 | 14.2896 | 43.0918 | 714.482 | 1485.0184 | 128606.7601 | 0.54127 | 3.9693 | 58.0246 | 2.8868 | 1.6238 | 592.2374
0 | 0.5781 | 5.06 | 42.64 | 57.81 | 0 | 57.81 | 42.19 | 0 | 1734.3 | 0 | 846.3314 | 100 | 65 | 0.54127 | 4.3302 | 4.8715 | 31.5 | 4.4104 | 3.9693 | 2.0005 | 14.2896 | 40.131 | 714.482 | 1485.0184 | 128606.7601 | 0.54127 | 3.9693 | 58.0246 | 2.8868 | 1.6238 | 592.2374
0 | 0.5836 | 3.56 | 42.67 | 58.36 | 0 | 58.36 | 41.64 | 0 | 1750.8 | 0 | 772.8384 | 100 | 65 | 0.54127 | 4.3302 | 4.8715 | 31.5 | 4.4104 | 3.9693 | 2.0005 | 14.2896 | 37.1302 | 714.482 | 1485.0184 | 128606.7601 | 0.54127 | 3.9693 | 58.0246 | 2.8868 | 1.6238 | 592.2374
0 | 0.4668 | 2.68 | 42.73 | 46.68 | 0 | 46.68 | 53.32 | 0 | 1400.4 | 0 | 942.6976 | 100 | 65 | 0.54127 | 4.3302 | 4.8715 | 31.5 | 4.4104 | 3.9693 | 2.0005 | 14.2896 | 35.3697 | 714.482 | 1485.0184 | 128606.7601 | 0.54127 | 3.9693 | 58.0246 | 2.8868 | 1.6238 | 592.2374
0 | 0.3711 | 0.01 | 42.74 | 37.11 | 0 | 37.11 | 62.89 | 0 | 1113.3 | 0 | 943.9789 | 100 | 65 | 0.54127 | 4.3302 | 4.8715 | 31.5 | 4.4104 | 3.9693 | 2.0005 | 14.2896 | 30.0282 | 714.482 | 1485.0184 | 128606.7601 | 0.54127 | 3.9693 | 58.0246 | 2.8868 | 1.6238 | 592.2374
0 | 0.3584 | -0.11 | 42.76 | 35.84 | 0 | 35.84 | 64.16 | 0 | 1075.2 | 0 | 955.3424 | 100 | 65 | 0.54127 | 4.3302 | 4.8715 | 31.5 | 4.4104 | 3.9693 | 2.0005 | 14.2896 | 29.7882 | 714.482 | 1485.0184 | 128606.7601 | 0.54127 | 3.9693 | 58.0246 | 2.8868 | 1.6238 | 592.2374
0 | 0.3647 | -0.57 | 42.79 | 36.47 | 0 | 36.47 | 63.53 | 0 | 1094.1 | 0 | 916.7379 | 100 | 65 | 0.54127 | 4.3302 | 4.8715 | 31.5 | 4.4104 | 3.9693 | 2.0005 | 14.2896 | 28.8679 | 714.482 | 1485.0184 | 128606.7601 | 0.54127 | 3.9693 | 58.0246 | 2.8868 | 1.6238 | 592.2374
0 | 0.3761 | -0.8 | 42.87 | 37.61 | 0 | 37.61 | 62.39 | 0 | 1128.3 | 0 | 885.938 | 100 | 65 | 0.54127 | 4.3302 | 4.8715 | 31.5 | 4.4104 | 3.9693 | 2.0005 | 14.2896 | 28.4078 | 714.482 | 1485.0184 | 128606.7601 | 0.54127 | 3.9693 | 58.0246 | 2.8868 | 1.6238 | 592.2374
0.0206 | 0.4316 | -0.81 | 42.9 | 43.16 | 2.06 | 45.22 | 54.78 | 0 | 1294.8 | 61.8 | 777.3282 | 100 | 65 | 0.54127 | 4.3302 | 4.8715 | 31.5 | 4.4104 | 3.9693 | 2.0005 | 14.2896 | 28.3878 | 714.482 | 1485.0184 | 128606.7601 | 0.54127 | 3.9693 | 58.0246 | 2.8868 | 1.6238 | 592.2374
0.1045 | 0.4911 | -0.59 | 42.93 | 49.11 | 10.45 | 59.56 | 40.44 | 0 | 1473.3 | 313.5 | 582.7404 | 100 | 65 | 0.54127 | 4.3302 | 4.8715 | 31.5 | 4.4104 | 3.9693 | 2.0005 | 14.2896 | 28.8279 | 714.482 | 1485.0184 | 128606.7601 | 0.54127 | 3.9693 | 58.0246 | 2.8868 | 1.6238 | 592.2374
0.2367 | 0.5106 | 0 | 42.94 | 51.06 | 23.67 | 74.73 | 25.27 | 0 | 1531.8 | 710.1 | 379.05 | 100 | 65 | 0.54127 | 4.3302 | 4.8715 | 31.5 | 4.4104 | 3.9693 | 2.0005 | 14.2896 | 30.0082 | 714.482 | 1485.0184 | 128606.7601 | 0.54127 | 3.9693 | 58.0246 | 2.8868 | 1.6238 | 592.2374
0.4022 | 0.361 | 2.23 | 42.95 | 36.1 | 40.22 | 76.32 | 23.68 | 0 | 1083 | 1206.6 | 408.0064 | 100 | 65 | 0.54127 | 4.3302 | 4.8715 | 31.5 | 4.4104 | 3.9693 | 2.0005 | 14.2896 | 34.4695 | 714.482 | 1485.0184 | 128606.7601 | 0.54127 | 3.9693 | 58.0246 | 2.8868 | 1.6238 | 592.2374
0.5731 | 0.2375 | 5 | 42.96 | 23.75 | 57.31 | 81.06 | 18.94 | 0 | 712.5 | 1719.3 | 378.8 | 100 | 65 | 0.54127 | 4.3302 | 4.8715 | 31.5 | 4.4104 | 3.9693 | 2.0005 | 14.2896 | 40.011 | 714.482 | 1485.0184 | 128606.7601 | 0.54127 | 3.9693 | 58.0246 | 2.8868 | 1.6238 | 592.2374
0.6979 | 0.2274 | 9.39 | 42.96 | 22.74 | 69.79 | 92.53 | 7.47 | 0 | 682.2 | 2093.7 | 182.1933 | 100 | 65 | 0.54127 | 4.3302 | 4.8715 | 31.5 | 4.4104 | 3.9693 | 2.0005 | 14.2896 | 48.7934 | 714.482 | 1485.0184 | 128606.7601 | 0.54127 | 3.9693 | 58.0246 | 2.8868 | 1.6238 | 592.2374
0.7754 | 0.2771 | 8.36 | 43 | 27.71 | 77.54 | 105.25 | 0 | 5.25 | 831.3 | 2326.2 | 0 | 100 | 65 | 0.54127 | 4.3302 | 4.8715 | 31.5 | 4.4104 | 3.9693 | 2.0005 | 14.2896 | 46.7328 | 714.482 | 1485.0184 | 128606.7601 | 0.54127 | 3.9693 | 58.0246 | 2.8868 | 1.6238 | 592.2374
0.7685 | 0.3646 | 2.95 | 43 | 36.46 | 76.85 | 113.31 | 0 | 13.31 | 1093.8 | 2305.5 | 0 | 100 | 65 | 0.54127 | 4.3302 | 4.8715 | 31.5 | 4.4104 | 3.9693 | 2.0005 | 14.2896 | 35.9099 | 714.482 | 1485.0184 | 128606.7601 | 0.54127 | 3.9693 | 58.0246 | 2.8868 | 1.6238 | 592.2374
0.714 | 0.3904 | 1.86 | 43 | 39.04 | 71.4 | 110.44 | 0 | 10.44 | 1171.2 | 2142 | 0 | 100 | 65 | 0.54127 | 4.3302 | 4.8715 | 31.5 | 4.4104 | 3.9693 | 2.0005 | 14.2896 | 33.7293 | 714.482 | 1485.0184 | 128606.7601 | 0.54127 | 3.9693 | 58.0246 | 2.8868 | 1.6238 | 592.2374
0.7058 | 0.3873 | 0.43 | 43 | 38.73 | 70.58 | 109.31 | 0 | 9.31 | 1161.9 | 2117.4 | 0 | 100 | 65 | 0.54127 | 4.3302 | 4.8715 | 31.5 | 4.4104 | 3.9693 | 2.0005 | 14.2896 | 30.8685 | 714.482 | 1485.0184 | 128606.7601 | 0.54127 | 3.9693 | 58.0246 | 2.8868 | 1.6238 | 592.2374
0.666 | 0.3291 | 0 | 43.03 | 32.91 | 66.6 | 99.51 | 0.49 | 0 | 987.3 | 1998 | 7.35 | 100 | 65 | 0.54127 | 4.3302 | 4.8715 | 31.5 | 4.4104 | 3.9693 | 2.0005 | 14.2896 | 30.0082 | 714.482 | 1485.0184 | 128606.7601 | 0.54127 | 3.9693 | 58.0246 | 2.8868 | 1.6238 | 592.2374
0.5255 | 0.3034 | -0.07 | 43.03 | 30.34 | 52.55 | 82.89 | 17.11 | 0 | 910.2 | 1576.5 | 255.4523 | 100 | 65 | 0.54127 | 4.3302 | 4.8715 | 31.5 | 4.4104 | 3.9693 | 2.0005 | 14.2896 | 29.8682 | 714.482 | 1485.0184 | 128606.7601 | 0.54127 | 3.9693 | 58.0246 | 2.8868 | 1.6238 | 592.2374
0.3646 | 0.3069 | -0.01 | 43.04 | 30.69 | 36.46 | 67.15 | 32.85 | 0 | 920.7 | 1093.8 | 492.4215 | 100 | 65 | 0.54127 | 4.3302 | 4.8715 | 31.5 | 4.4104 | 3.9693 | 2.0005 | 14.2896 | 29.9882 | 714.482 | 1485.0184 | 128606.7601 | 0.54127 | 3.9693 | 58.0246 | 2.8868 | 1.6238 | 592.2374
0.2112 | 0.2768 | 1.4 | 43.05 | 27.68 | 21.12 | 48.8 | 51.2 | 0 | 830.4 | 633.6 | 839.68 | 100 | 65 | 0.54127 | 4.3302 | 4.8715 | 31.5 | 4.4104 | 3.9693 | 2.0005 | 14.2896 | 32.809 | 714.482 | 1485.0184 | 128606.7601 | 0.54127 | 3.9693 | 58.0246 | 2.8868 | 1.6238 | 592.2374
0.0689 | 0.274 | 3.96 | 43.08 | 27.4 | 6.89 | 34.29 | 65.71 | 0 | 822 | 206.7 | 1245.8616 | 100 | 65 | 0.54127 | 4.3302 | 4.8715 | 31.5 | 4.4104 | 3.9693 | 2.0005 | 14.2896 | 37.9304 | 714.482 | 1485.0184 | 128606.7601 | 0.54127 | 3.9693 | 58.0246 | 2.8868 | 1.6238 | 592.2374
0.0035 | 0.3796 | 8.58 | 43.1 | 37.96 | 0.35 | 38.31 | 61.69 | 0 | 1138.8 | 10.5 | 1454.6502 | 100 | 65 | 0.54127 | 4.3302 | 4.8715 | 31.5 | 4.4104 | 3.9693 | 2.0005 | 14.2896 | 47.173 | 714.482 | 1485.0184 | 128606.7601 | 0.54127 | 3.9693 | 58.0246 | 2.8868 | 1.6238 | 592.2374
0 | 0.5507 | 7.4 | 43.1 | 55.07 | 0 | 55.07 | 44.93 | 0 | 1652.1 | 0 | 1006.432 | 100 | 65 | 0.54127 | 4.3302 | 4.8715 | 31.5 | 4.4104 | 3.9693 | 2.0005 | 14.2896 | 44.8123 | 714.482 | 1485.0184 | 128606.7601 | 0.54127 | 3.9693 | 58.0246 | 2.8868 | 1.6238 | 592.2374
0 | 0.6532 | 5.31 | 43.11 | 65.32 | 0 | 65.32 | 34.68 | 0 | 1959.6 | 0 | 704.3508 | 100 | 65 | 0.54127 | 4.3302 | 4.8715 | 31.5 | 4.4104 | 3.9693 | 2.0005 | 14.2896 | 40.6312 | 714.482 | 1485.0184 | 128606.7601 | 0.54127 | 3.9693 | 58.0246 | 2.8868 | 1.6238 | 592.2374
0 | 0.5781 | 4.42 | 43.13 | 57.81 | 0 | 57.81 | 42.19 | 0 | 1734.3 | 0 | 819.3298 | 100 | 65 | 0.54127 | 4.3302 | 4.8715 | 31.5 | 4.4104 | 3.9693 | 2.0005 | 14.2896 | 38.8507 | 714.482 | 1485.0184 | 128606.7601 | 0.54127 | 3.9693 | 58.0246 | 2.8868 | 1.6238 | 592.2374
0 | 0.5512 | 3.94 | 43.14 | 55.12 | 0 | 55.12 | 44.88 | 0 | 1653.6 | 0 | 850.0272 | 100 | 65 | 0.54127 | 4.3302 | 4.8715 | 31.5 | 4.4104 | 3.9693 | 2.0005 | 14.2896 | 37.8904 | 714.482 | 1485.0184 | 128606.7601 | 0.54127 | 3.9693 | 58.0246 | 2.8868 | 1.6238 | 592.2374
0 | 0.4569 | 3.32 | 43.14 | 45.69 | 0 | 45.69 | 54.31 | 0 | 1370.7 | 0 | 994.9592 | 100 | 65 | 0.54127 | 4.3302 | 4.8715 | 31.5 | 4.4104 | 3.9693 | 2.0005 | 14.2896 | 36.6501 | 714.482 | 1485.0184 | 128606.7601 | 0.54127 | 3.9693 | 58.0246 | 2.8868 | 1.6238 | 592.2374
0 | 0.4421 | -0.01 | 43.18 | 44.21 | 0 | 44.21 | 55.79 | 0 | 1326.3 | 0 | 836.2921 | 100 | 65 | 0.54127 | 4.3302 | 4.8715 | 31.5 | 4.4104 | 3.9693 | 2.0005 | 14.2896 | 29.9882 | 714.482 | 1485.0184 | 128606.7601 | 0.54127 | 3.9693 | 58.0246 | 2.8868 | 1.6238 | 592.2374
0 | 0.4827 | -0.09 | 43.19 | 48.27 | 0 | 48.27 | 51.73 | 0 | 1448.1 | 0 | 771.2943 | 100 | 65 | 0.54127 | 4.3302 | 4.8715 | 31.5 | 4.4104 | 3.9693 | 2.0005 | 14.2896 | 29.8282 | 714.482 | 1485.0184 | 128606.7601 | 0.54127 | 3.9693 | 58.0246 | 2.8868 | 1.6238 | 592.2374
0 | 0.475 | -0.02 | 43.2 | 47.5 | 0 | 47.5 | 52.5 | 0 | 1425 | 0 | 786.45 | 100 | 65 | 0.54127 | 4.3302 | 4.8715 | 31.5 | 4.4104 | 3.9693 | 2.0005 | 14.2896 | 29.9682 | 714.482 | 1485.0184 | 128606.7601 | 0.54127 | 3.9693 | 58.0246 | 2.8868 | 1.6238 | 592.2374
0.0066 | 0.4839 | 0 | 43.21 | 48.39 | 0.66 | 49.05 | 50.95 | 0 | 1451.7 | 19.8 | 764.25 | 100 | 65 | 0.54127 | 4.3302 | 4.8715 | 31.5 | 4.4104 | 3.9693 | 2.0005 | 14.2896 | 30.0082 | 714.482 | 1485.0184 | 128606.7601 | 0.54127 | 3.9693 | 58.0246 | 2.8868 | 1.6238 | 592.2374
0.047 | 0.4991 | 0 | 43.21 | 49.91 | 4.7 | 54.61 | 45.39 | 0 | 1497.3 | 141 | 680.85 | 100 | 65 | 0.54127 | 4.3302 | 4.8715 | 31.5 | 4.4104 | 3.9693 | 2.0005 | 14.2896 | 30.0082 | 714.482 | 1485.0184 | 128606.7601 | 0.54127 | 3.9693 | 58.0246 | 2.8868 | 1.6238 | 592.2374
0.1177 | 0.4486 | 3.07 | 43.23 | 44.86 | 11.77 | 56.63 | 43.37 | 0 | 1345.8 | 353.1 | 783.6959 | 100 | 65 | 0.54127 | 4.3302 | 4.8715 | 31.5 | 4.4104 | 3.9693 | 2.0005 | 14.2896 | 36.1499 | 714.482 | 1485.0184 | 128606.7601 | 0.54127 | 3.9693 | 58.0246 | 2.8868 | 1.6238 | 592.2374
0.2419 | 0.3338 | 4.92 | 43.29 | 33.38 | 24.19 | 57.57 | 42.43 | 0 | 1001.4 | 725.7 | 845.2056 | 100 | 65 | 0.54127 | 4.3302 | 4.8715 | 31.5 | 4.4104 | 3.9693 | 2.0005 | 14.2896 | 39.8509 | 714.482 | 1485.0184 | 128606.7601 | 0.54127 | 3.9693 | 58.0246 | 2.8868 | 1.6238 | 592.2374
0.4028 | 0.27 | 11.07 | 43.3 | 27 | 40.28 | 67.28 | 32.72 | 0 | 810 | 1208.4 | 853.0104 | 100 | 65 | 0.54127 | 4.3302 | 4.8715 | 31.5 | 4.4104 | 3.9693 | 2.0005 | 14.2896 | 52.1543 | 714.482 | 1485.0184 | 128606.7601 | 0.54127 | 3.9693 | 58.0246 | 2.8868 | 1.6238 | 592.2374
0.5317 | 0.2315 | 15.37 | 43.41 | 23.15 | 53.17 | 76.32 | 23.68 | 0 | 694.5 | 1595.1 | 719.1616 | 100 | 65 | 0.54127 | 4.3302 | 4.8715 | 31.5 | 4.4104 | 3.9693 | 2.0005 | 14.2896 | 60.7567 | 714.482 | 1485.0184 | 128606.7601 | 0.54127 | 3.9693 | 58.0246 | 2.8868 | 1.6238 | 592.2374
0.612 | 0.2512 | 13.94 | 43.42 | 25.12 | 61.2 | 86.32 | 13.68 | 0 | 753.6 | 1836 | 395.8992 | 100 | 65 | 0.54127 | 4.3302 | 4.8715 | 31.5 | 4.4104 | 3.9693 | 2.0005 | 14.2896 | 57.8959 | 714.482 | 1485.0184 | 128606.7601 | 0.54127 | 3.9693 | 58.0246 | 2.8868 | 1.6238 | 592.2374
0.599 | 0.2791 | 7.84 | 43.48 | 27.91 | 59.9 | 87.81 | 12.19 | 0 | 837.3 | 1797 | 278.4196 | 100 | 65 | 0.54127 | 4.3302 | 4.8715 | 31.5 | 4.4104 | 3.9693 | 2.0005 | 14.2896 | 45.6926 | 714.482 | 1485.0184 | 128606.7601 | 0.54127 | 3.9693 | 58.0246 | 2.8868 | 1.6238 | 592.2374
0.5174 | 0.3147 | 3.79 | 43.51 | 31.47 | 51.74 | 83.21 | 16.79 | 0 | 944.1 | 1552.2 | 315.4841 | 100 | 65 | 0.54127 | 4.3302 | 4.8715 | 31.5 | 4.4104 | 3.9693 | 2.0005 | 14.2896 | 37.5903 | 714.482 | 1485.0184 | 128606.7601 | 0.54127 | 3.9693 | 58.0246 | 2.8868 | 1.6238 | 592.2374
0.5454 | 0.318 | 2.8 | 43.52 | 31.8 | 54.54 | 86.34 | 13.66 | 0 | 954 | 1636.2 | 243.148 | 100 | 65 | 0.54127 | 4.3302 | 4.8715 | 31.5 | 4.4104 | 3.9693 | 2.0005 | 14.2896 | 35.6098 | 714.482 | 1485.0184 | 128606.7601 | 0.54127 | 3.9693 | 58.0246 | 2.8868 | 1.6238 | 592.2374
0.563 | 0.3419 | 2.48 | 43.53 | 34.19 | 56.3 | 90.49 | 9.51 | 0 | 1025.7 | 1689 | 166.2348 | 100 | 65 | 0.54127 | 4.3302 | 4.8715 | 31.5 | 4.4104 | 3.9693 | 2.0005 | 14.2896 | 34.9696 | 714.482 | 1485.0184 | 128606.7601 | 0.54127 | 3.9693 | 58.0246 | 2.8868 | 1.6238 | 592.2374
0.4416 | 0.3252 | 1.59 | 43.55 | 32.52 | 44.16 | 76.68 | 23.32 | 0 | 975.6 | 1324.8 | 386.8788 | 100 | 65 | 0.54127 | 4.3302 | 4.8715 | 31.5 | 4.4104 | 3.9693 | 2.0005 | 14.2896 | 33.1891 | 714.482 | 1485.0184 | 128606.7601 | 0.54127 | 3.9693 | 58.0246 | 2.8868 | 1.6238 | 592.2374
0.3113 | 0.3218 | 1.15 | 43.62 | 32.18 | 31.13 | 63.31 | 36.69 | 0 | 965.4 | 933.9 | 592.5435 | 100 | 65 | 0.54127 | 4.3302 | 4.8715 | 31.5 | 4.4104 | 3.9693 | 2.0005 | 14.2896 | 32.3089 | 714.482 | 1485.0184 | 128606.7601 | 0.54127 | 3.9693 | 58.0246 | 2.8868 | 1.6238 | 592.2374
0.1801 | 0.3322 | 3.73 | 43.62 | 33.22 | 18.01 | 51.23 | 48.77 | 0 | 996.6 | 540.3 | 913.4621 | 100 | 65 | 0.54127 | 4.3302 | 4.8715 | 31.5 | 4.4104 | 3.9693 | 2.0005 | 14.2896 | 37.4703 | 714.482 | 1485.0184 | 128606.7601 | 0.54127 | 3.9693 | 58.0246 | 2.8868 | 1.6238 | 592.2374
0.0601 | 0.3178 | 8.35 | 43.69 | 31.78 | 6.01 | 37.79 | 62.21 | 0 | 953.4 | 180.3 | 1452.6035 | 100 | 65 | 0.54127 | 4.3302 | 4.8715 | 31.5 | 4.4104 | 3.9693 | 2.0005 | 14.2896 | 46.7128 | 714.482 | 1485.0184 | 128606.7601 | 0.54127 | 3.9693 | 58.0246 | 2.8868 | 1.6238 | 592.2374
0.0043 | 0.3138 | 7.56 | 43.69 | 31.38 | 0.43 | 31.81 | 68.19 | 0 | 941.4 | 12.9 | 1538.3664 | 100 | 65 | 0.54127 | 4.3302 | 4.8715 | 31.5 | 4.4104 | 3.9693 | 2.0005 | 14.2896 | 45.1324 | 714.482 | 1485.0184 | 128606.7601 | 0.54127 | 3.9693 | 58.0246 | 2.8868 | 1.6238 | 592.2374
0 | 0.3089 | 5.55 | 43.72 | 30.89 | 0 | 30.89 | 69.11 | 0 | 926.7 | 0 | 1420.2105 | 100 | 65 | 0.54127 | 4.3302 | 4.8715 | 31.5 | 4.4104 | 3.9693 | 2.0005 | 14.2896 | 41.1113 | 714.482 | 1485.0184 | 128606.7601 | 0.54127 | 3.9693 | 58.0246 | 2.8868 | 1.6238 | 592.2374
0 | 0.3205 | 4.84 | 43.78 | 32.05 | 0 | 32.05 | 67.95 | 0 | 961.5 | 0 | 1348.128 | 100 | 65 | 0.54127 | 4.3302 | 4.8715 | 31.5 | 4.4104 | 3.9693 | 2.0005 | 14.2896 | 39.6909 | 714.482 | 1485.0184 | 128606.7601 | 0.54127 | 3.9693 | 58.0246 | 2.8868 | 1.6238 | 592.2374
0 | 0.3737 | 3.57 | 43.79 | 37.37 | 0 | 37.37 | 62.63 | 0 | 1121.1 | 0 | 1163.0391 | 100 | 65 | 0.54127 | 4.3302 | 4.8715 | 31.5 | 4.4104 | 3.9693 | 2.0005 | 14.2896 | 37.1502 | 714.482 | 1485.0184 | 128606.7601 | 0.54127 | 3.9693 | 58.0246 | 2.8868 | 1.6238 | 592.2374
0 | 0.3342 | 2.35 | 43.81 | 33.42 | 0 | 33.42 | 66.58 | 0 | 1002.6 | 0 | 1155.163 | 100 | 65 | 0.54127 | 4.3302 | 4.8715 | 31.5 | 4.4104 | 3.9693 | 2.0005 | 14.2896 | 34.7095 | 714.482 | 1485.0184 | 128606.7601 | 0.54127 | 3.9693 | 58.0246 | 2.8868 | 1.6238 | 592.2374
0 | 0.2897 | 0 | 43.82 | 28.97 | 0 | 28.97 | 71.03 | 0 | 869.1 | 0 | 1065.45 | 100 | 65 | 0.54127 | 4.3302 | 4.8715 | 31.5 | 4.4104 | 3.9693 | 2.0005 | 14.2896 | 30.0082 | 714.482 | 1485.0184 | 128606.7601 | 0.54127 | 3.9693 | 58.0246 | 2.8868 | 1.6238 | 592.2374
0 | 0.2773 | -1.07 | 43.84 | 27.73 | 0 | 27.73 | 72.27 | 0 | 831.9 | 0 | 1006.7211 | 100 | 65 | 0.54127 | 4.3302 | 4.8715 | 31.5 | 4.4104 | 3.9693 | 2.0005 | 14.2896 | 27.8677 | 714.482 | 1485.0184 | 128606.7601 | 0.54127 | 3.9693 | 58.0246 | 2.8868 | 1.6238 | 592.2374
0 | 0.2665 | -1.09 | 43.84 | 26.65 | 0 | 26.65 | 73.35 | 0 | 799.5 | 0 | 1020.2985 | 100 | 65 | 0.54127 | 4.3302 | 4.8715 | 31.5 | 4.4104 | 3.9693 | 2.0005 | 14.2896 | 27.8276 | 714.482 | 1485.0184 | 128606.7601 | 0.54127 | 3.9693 | 58.0246 | 2.8868 | 1.6238 | 592.2374
0 | 0.2363 | -1 | 43.85 | 23.63 | 0 | 23.63 | 76.37 | 0 | 708.9 | 0 | 1069.18 | 100 | 65 | 0.54127 | 4.3302 | 4.8715 | 31.5 | 4.4104 | 3.9693 | 2.0005 | 14.2896 | 28.0077 | 714.482 | 1485.0184 | 128606.7601 | 0.54127 | 3.9693 | 58.0246 | 2.8868 | 1.6238 | 592.2374
0.0112 | 0.2267 | -0.81 | 43.85 | 22.67 | 1.12 | 23.79 | 76.21 | 0 | 680.1 | 33.6 | 1081.4199 | 100 | 65 | 0.54127 | 4.3302 | 4.8715 | 31.5 | 4.4104 | 3.9693 | 2.0005 | 14.2896 | 28.3878 | 714.482 | 1485.0184 | 128606.7601 | 0.54127 | 3.9693 | 58.0246 | 2.8868 | 1.6238 | 592.2374
0.0746 | 0.2131 | -0.16 | 43.85 | 21.31 | 7.46 | 28.77 | 71.23 | 0 | 639.3 | 223.8 | 1057.0532 | 100 | 65 | 0.54127 | 4.3302 | 4.8715 | 31.5 | 4.4104 | 3.9693 | 2.0005 | 14.2896 | 29.6882 | 714.482 | 1485.0184 | 128606.7601 | 0.54127 | 3.9693 | 58.0246 | 2.8868 | 1.6238 | 592.2374
0.1762 | 0.1976 | 0 | 43.88 | 19.76 | 17.62 | 37.38 | 62.62 | 0 | 592.8 | 528.6 | 939.3 | 100 | 65 | 0.54127 | 4.3302 | 4.8715 | 31.5 | 4.4104 | 3.9693 | 2.0005 | 14.2896 | 30.0082 | 714.482 | 1485.0184 | 128606.7601 | 0.54127 | 3.9693 | 58.0246 | 2.8868 | 1.6238 | 592.2374
0.3169 | 0.1634 | 2.18 | 43.89 | 16.34 | 31.69 | 48.03 | 51.97 | 0 | 490.2 | 950.7 | 892.8446 | 100 | 65 | 0.54127 | 4.3302 | 4.8715 | 31.5 | 4.4104 | 3.9693 | 2.0005 | 14.2896 | 34.3694 | 714.482 | 1485.0184 | 128606.7601 | 0.54127 | 3.9693 | 58.0246 | 2.8868 | 1.6238 | 592.2374
0.4773 | 0.1187 | 31.51 | 43.89 | 11.87 | 47.73 | 59.6 | 40.4 | 0 | 356.1 | 1431.9 | 1879.004 | 100 | 65 | 0.54127 | 4.3302 | 4.8715 | 31.5 | 4.4104 | 3.9693 | 2.0005 | 14.2896 | 93.0456 | 714.482 | 1485.0184 | 128606.7601 | 0.54127 | 3.9693 | 58.0246 | 2.8868 | 1.6238 | 592.2374
0.585 | 0.1164 | 70.6 | 43.91 | 11.64 | 58.5 | 70.14 | 0 | 0 | 349.2 | 1755 | 0 | 70.14 | 45.591 | 0.37965 | 3.0372 | 3.4168 | 22.0941 | 4.4104 | 3.9693 | 1.4032 | 10.0228 | 120.1127 | 501.1377 | 903.1702 | 128606.7601 | 0.54127 | 3.9693 | 40.6985 | 2.0248 | 1.1389 | 592.2374
0.6499 | 0.127 | 52.2 | 43.91 | 12.7 | 64.99 | 77.69 | 22.31 | 0 | 381 | 1949.7 | 1499.232 | 100 | 65 | 0.54127 | 4.3302 | 4.8715 | 31.5 | 4.4104 | 3.9693 | 2.0005 | 14.2896 | 134.4369 | 714.482 | 903.1702 | 128606.7601 | 0.54127 | 3.9693 | 58.0246 | 2.8868 | 1.6238 | 592.2374
0.6348 | 0.1293 | 46.14 | 43.92 | 12.93 | 63.48 | 76.41 | 23.59 | 0 | 387.9 | 1904.4 | 1442.2926 | 100 | 65 | 0.54127 | 4.3302 | 4.8715 | 31.5 | 4.4104 | 3.9693 | 2.0005 | 14.2896 | 122.3136 | 714.482 | 903.1702 | 128606.7601 | 0.54127 | 3.9693 | 58.0246 | 2.8868 | 1.6238 | 592.2374
0.5638 | 0.1365 | 49.99 | 43.92 | 13.65 | 56.38 | 70.03 | 29.97 | 0 | 409.5 | 1691.4 | 1947.7503 | 100 | 65 | 0.54127 | 4.3302 | 4.8715 | 31.5 | 4.4104 | 3.9693 | 2.0005 | 14.2896 | 130.0157 | 714.482 | 903.1702 | 128606.7601 | 0.54127 | 3.9693 | 58.0246 | 2.8868 | 1.6238 | 592.2374
0.5684 | 0.1751 | 60.75 | 43.94 | 17.51 | 56.84 | 74.35 | 0 | 0 | 525.3 | 1705.2 | 0 | 74.35 | 48.3275 | 0.40244 | 3.2195 | 3.6219 | 23.4203 | 4.4104 | 3.9693 | 1.4874 | 10.6243 | 112.6712 | 531.2174 | 403.3576 | 128606.7601 | 0.54127 | 3.9693 | 43.1413 | 2.1463 | 1.2073 | 592.2374
0.5254 | 0.1958 | 43.92 | 43.94 | 19.58 | 52.54 | 72.12 | 27.88 | 0 | 587.4 | 1576.2 | 1642.6896 | 100 | 65 | 0.54127 | 4.3302 | 4.8715 | 31.5 | 4.4104 | 3.9693 | 2.0005 | 14.2896 | 117.8724 | 714.482 | 403.3576 | 128606.7601 | 0.54127 | 3.9693 | 58.0246 | 2.8868 | 1.6238 | 592.2374
0.3837 | 0.205 | 40.05 | 43.95 | 20.5 | 38.37 | 58.87 | 41.13 | 0 | 615 | 1151.1 | 2264.2065 | 100 | 65 | 0.54127 | 4.3302 | 4.8715 | 31.5 | 4.4104 | 3.9693 | 2.0005 | 14.2896 | 110.1303 | 714.482 | 403.3576 | 128606.7601 | 0.54127 | 3.9693 | 58.0246 | 2.8868 | 1.6238 | 592.2374
0.263 | 0.1958 | 55.6 | 43.97 | 19.58 | 26.3 | 45.88 | 54.12 | 0 | 587.4 | 789 | 3820.872 | 100 | 65 | 0.54127 | 4.3302 | 4.8715 | 31.5 | 4.4104 | 3.9693 | 2.0005 | 14.2896 | 141.2388 | 714.482 | 403.3576 | 128606.7601 | 0.54127 | 3.9693 | 58.0246 | 2.8868 | 1.6238 | 592.2374
0.136 | 0.2167 | 35.44 | 43.98 | 21.67 | 13.6 | 35.27 | 64.73 | 0 | 650.1 | 408 | 3264.9812 | 100 | 65 | 0.54127 | 4.3302 | 4.8715 | 31.5 | 4.4104 | 3.9693 | 2.0005 | 14.2896 | 100.9077 | 714.482 | 403.3576 | 128606.7601 | 0.54127 | 3.9693 | 58.0246 | 2.8868 | 1.6238 | 592.2374
0.0334 | 0.2347 | 32.91 | 43.99 | 23.47 | 3.34 | 26.81 | 73.19 | 0 | 704.1 | 100.2 | 3506.5329 | 100 | 65 | 0.54127 | 4.3302 | 4.8715 | 31.5 | 4.4104 | 3.9693 | 2.0005 | 14.2896 | 95.8463 | 714.482 | 403.3576 | 128606.7601 | 0.54127 | 3.9693 | 58.0246 | 2.8868 | 1.6238 | 592.2374
0.0008 | 0.2621 | 33.29 | 43.99 | 26.21 | 0.08 | 26.29 | 73.71 | 0 | 786.3 | 2.4 | 3559.4559 | 100 | 65 | 0.54127 | 4.3302 | 4.8715 | 31.5 | 4.4104 | 3.9693 | 2.0005 | 14.2896 | 96.6065 | 714.482 | 403.3576 | 128606.7601 | 0.54127 | 3.9693 | 58.0246 | 2.8868 | 1.6238 | 592.2374
0 | 0.3211 | 14.88 | 44 | 32.11 | 0 | 32.11 | 67.89 | 0 | 963.3 | 0 | 2028.5532 | 100 | 65 | 0.54127 | 4.3302 | 4.8715 | 31.5 | 4.4104 | 3.9693 | 2.0005 | 14.2896 | 59.7764 | 714.482 | 403.3576 | 128606.7601 | 0.54127 | 3.9693 | 58.0246 | 2.8868 | 1.6238 | 592.2374
0 | 0.3412 | 0.62 | 44 | 34.12 | 0 | 34.12 | 65.88 | 0 | 1023.6 | 0 | 1029.0456 | 100 | 65 | 0.54127 | 4.3302 | 4.8715 | 31.5 | 4.4104 | 3.9693 | 2.0005 | 14.2896 | 31.2486 | 714.482 | 403.3576 | 128606.7601 | 0.54127 | 3.9693 | 58.0246 | 2.8868 | 1.6238 | 592.2374
0 | 0.3797 | -0.05 | 44.01 | 37.97 | 0 | 37.97 | 62.03 | 0 | 1139.1 | 0 | 927.3485 | 100 | 65 | 0.54127 | 4.3302 | 4.8715 | 31.5 | 4.4104 | 3.9693 | 2.0005 | 14.2896 | 29.9082 | 714.482 | 403.3576 | 128606.7601 | 0.54127 | 3.9693 | 58.0246 | 2.8868 | 1.6238 | 592.2374
0 | 0.3681 | -1.36 | 44.02 | 36.81 | 0 | 36.81 | 63.19 | 0 | 1104.3 | 0 | 861.9116 | 100 | 65 | 0.54127 | 4.3302 | 4.8715 | 31.5 | 4.4104 | 3.9693 | 2.0005 | 14.2896 | 27.2875 | 714.482 | 403.3576 | 128606.7601 | 0.54127 | 3.9693 | 58.0246 | 2.8868 | 1.6238 | 592.2374
0 | 0.3718 | -3.01 | 44.1 | 37.18 | 0 | 37.18 | 62.82 | 0 | 1115.4 | 0 | 753.2118 | 100 | 65 | 0.54127 | 4.3302 | 4.8715 | 31.5 | 4.4104 | 3.9693 | 2.0005 | 14.2896 | 23.9866 | 714.482 | 403.3576 | 128606.7601 | 0.54127 | 3.9693 | 58.0246 | 2.8868 | 1.6238 | 592.2374
0 | 0.4016 | -7.6 | 44.12 | 40.16 | 0 | 40.16 | 59.84 | 0 | 1204.8 | 0 | 442.816 | 100 | 65 | 0.54127 | 4.3302 | 4.8715 | 31.5 | 4.4104 | 3.9693 | 2.0005 | 14.2896 | 14.8041 | 714.482 | 403.3576 | 128606.7601 | 0.54127 | 3.9693 | 58.0246 | 2.8868 | 1.6238 | 592.2374
0 | 0.421 | -9.99 | 44.12 | 42.1 | 0 | 42.1 | 57.9 | 0 | 1263 | 0 | 290.079 | 100 | 65 | 0.54127 | 4.3302 | 4.8715 | 31.5 | 4.4104 | 3.9693 | 2.0005 | 14.2896 | 10.0228 | 714.482 | 403.3576 | 128606.7601 | 0.54127 | 3.9693 | 58.0246 | 2.8868 | 1.6238 | 592.2374
0 | 0.436 | -9.99 | 44.14 | 43.6 | 0 | 43.6 | 56.4 | 0 | 1308 | 0 | 282.564 | 100 | 65 | 0.54127 | 4.3302 | 4.8715 | 31.5 | 4.4104 | 3.9693 | 2.0005 | 14.2896 | 10.0228 | 714.482 | 403.3576 | 128606.7601 | 0.54127 | 3.9693 | 58.0246 | 2.8868 | 1.6238 | 592.2374
0.0079 | 0.439 | -9.99 | 44.21 | 43.9 | 0.79 | 44.69 | 55.31 | 0 | 1317 | 23.7 | 277.1031 | 100 | 65 | 0.54127 | 4.3302 | 4.8715 | 31.5 | 4.4104 | 3.9693 | 2.0005 | 14.2896 | 10.0228 | 714.482 | 403.3576 | 128606.7601 | 0.54127 | 3.9693 | 58.0246 | 2.8868 | 1.6238 | 592.2374
0.068 | 0.4393 | -9.37 | 44.29 | 43.93 | 6.8 | 50.73 | 49.27 | 0 | 1317.9 | 204 | 277.3901 | 100 | 65 | 0.54127 | 4.3302 | 4.8715 | 31.5 | 4.4104 | 3.9693 | 2.0005 | 14.2896 | 11.2631 | 714.482 | 403.3576 | 128606.7601 | 0.54127 | 3.9693 | 58.0246 | 2.8868 | 1.6238 | 592.2374
0.1753 | 0.4485 | -7.6 | 44.31 | 44.85 | 17.53 | 62.38 | 37.62 | 0 | 1345.5 | 525.9 | 278.388 | 100 | 65 | 0.54127 | 4.3302 | 4.8715 | 31.5 | 4.4104 | 3.9693 | 2.0005 | 14.2896 | 14.8041 | 714.482 | 403.3576 | 128606.7601 | 0.54127 | 3.9693 | 58.0246 | 2.8868 | 1.6238 | 592.2374
0.3433 | 0.4713 | -6.01 | 44.33 | 47.13 | 34.33 | 81.46 | 18.54 | 0 | 1413.9 | 1029.9 | 166.6746 | 100 | 65 | 0.54127 | 4.3302 | 4.8715 | 31.5 | 4.4104 | 3.9693 | 2.0005 | 14.2896 | 17.9849 | 714.482 | 403.3576 | 128606.7601 | 0.54127 | 3.9693 | 58.0246 | 2.8868 | 1.6238 | 592.2374
0.5442 | 0.4937 | -3.59 | 44.39 | 49.37 | 54.42 | 103.79 | 0 | 3.79 | 1481.1 | 1632.6 | 0 | 100 | 65 | 0.54127 | 4.3302 | 4.8715 | 31.5 | 4.4104 | 3.9693 | 2.0005 | 14.2896 | 22.8263 | 714.482 | 403.3576 | 128606.7601 | 0.54127 | 3.9693 | 58.0246 | 2.8868 | 1.6238 | 592.2374
0.6898 | 0.5372 | -3 | 44.43 | 53.72 | 68.98 | 122.7 | 0 | 22.7 | 1611.6 | 2069.4 | 0 | 100 | 65 | 0.54127 | 4.3302 | 4.8715 | 31.5 | 4.4104 | 3.9693 | 2.0005 | 14.2896 | 24.0066 | 714.482 | 403.3576 | 128606.7601 | 0.54127 | 3.9693 | 58.0246 | 2.8868 | 1.6238 | 592.2374
0.7532 | 0.5777 | -2.41 | 44.45 | 57.77 | 75.32 | 133.09 | 0 | 33.09 | 1733.1 | 2259.6 | 0 | 100 | 65 | 0.54127 | 4.3302 | 4.8715 | 31.5 | 4.4104 | 3.9693 | 2.0005 | 14.2896 | 25.1869 | 714.482 | 403.3576 | 128606.7601 | 0.54127 | 3.9693 | 58.0246 | 2.8868 | 1.6238 | 592.2374
0.712 | 0.4819 | -2.04 | 44.47 | 48.19 | 71.2 | 119.39 | 0 | 19.39 | 1445.7 | 2136 | 0 | 100 | 65 | 0.54127 | 4.3302 | 4.8715 | 31.5 | 4.4104 | 3.9693 | 2.0005 | 14.2896 | 25.9271 | 714.482 | 403.3576 | 128606.7601 | 0.54127 | 3.9693 | 58.0246 | 2.8868 | 1.6238 | 592.2374
0.6553 | 0.4139 | -6.04 | 44.51 | 41.39 | 65.53 | 106.92 | 0 | 6.92 | 1241.7 | 1965.9 | 0 | 100 | 65 | 0.54127 | 4.3302 | 4.8715 | 31.5 | 4.4104 | 3.9693 | 2.0005 | 14.2896 | 17.9249 | 714.482 | 403.3576 | 128606.7601 | 0.54127 | 3.9693 | 58.0246 | 2.8868 | 1.6238 | 592.2374
0.6702 | 0.4583 | -11.75 | 44.52 | 45.83 | 67.02 | 112.85 | 0 | 12.85 | 1374.9 | 2010.6 | 0 | 100 | 65 | 0.54127 | 4.3302 | 4.8715 | 31.5 | 4.4104 | 3.9693 | 2.0005 | 14.2896 | 6.5018 | 714.482 | 403.3576 | 128606.7601 | 0.54127 | 3.9693 | 58.0246 | 2.8868 | 1.6238 | 592.2374
0.6444 | 0.4547 | -9.99 | 44.55 | 45.47 | 64.44 | 109.91 | 0 | 9.91 | 1364.1 | 1933.2 | 0 | 100 | 65 | 0.54127 | 4.3302 | 4.8715 | 31.5 | 4.4104 | 3.9693 | 2.0005 | 14.2896 | 10.0228 | 714.482 | 403.3576 | 128606.7601 | 0.54127 | 3.9693 | 58.0246 | 2.8868 | 1.6238 | 592.2374
0.5248 | 0.4389 | -8.16 | 44.57 | 43.89 | 52.48 | 96.37 | 3.63 | 0 | 1316.7 | 1574.4 | 24.8292 | 100 | 65 | 0.54127 | 4.3302 | 4.8715 | 31.5 | 4.4104 | 3.9693 | 2.0005 | 14.2896 | 13.6838 | 714.482 | 403.3576 | 128606.7601 | 0.54127 | 3.9693 | 58.0246 | 2.8868 | 1.6238 | 592.2374
0.3816 | 0.4561 | -9.37 | 44.58 | 45.61 | 38.16 | 83.77 | 16.23 | 0 | 1368.3 | 1144.8 | 91.3749 | 100 | 65 | 0.54127 | 4.3302 | 4.8715 | 31.5 | 4.4104 | 3.9693 | 2.0005 | 14.2896 | 11.2631 | 714.482 | 403.3576 | 128606.7601 | 0.54127 | 3.9693 | 58.0246 | 2.8868 | 1.6238 | 592.2374
0.2237 | 0.5461 | -4.45 | 44.6 | 54.61 | 22.37 | 76.98 | 23.02 | 0 | 1638.3 | 671.1 | 242.861 | 100 | 65 | 0.54127 | 4.3302 | 4.8715 | 31.5 | 4.4104 | 3.9693 | 2.0005 | 14.2896 | 21.1058 | 714.482 | 403.3576 | 128606.7601 | 0.54127 | 3.9693 | 58.0246 | 2.8868 | 1.6238 | 592.2374
0.0727 | 0.6264 | -0.97 | 44.63 | 62.64 | 7.27 | 69.91 | 30.09 | 0 | 1879.2 | 218.1 | 422.1627 | 100 | 65 | 0.54127 | 4.3302 | 4.8715 | 31.5 | 4.4104 | 3.9693 | 2.0005 | 14.2896 | 28.0677 | 714.482 | 403.3576 | 128606.7601 | 0.54127 | 3.9693 | 58.0246 | 2.8868 | 1.6238 | 592.2374
0.0028 | 0.6048 | 0 | 44.65 | 60.48 | 0.28 | 60.76 | 39.24 | 0 | 1814.4 | 8.4 | 588.6 | 100 | 65 | 0.54127 | 4.3302 | 4.8715 | 31.5 | 4.4104 | 3.9693 | 2.0005 | 14.2896 | 30.0082 | 714.482 | 403.3576 | 128606.7601 | 0.54127 | 3.9693 | 58.0246 | 2.8868 | 1.6238 | 592.2374
0 | 0.5962 | 0 | 44.67 | 59.62 | 0 | 59.62 | 40.38 | 0 | 1788.6 | 0 | 605.7 | 100 | 65 | 0.54127 | 4.3302 | 4.8715 | 31.5 | 4.4104 | 3.9693 | 2.0005 | 14.2896 | 30.0082 | 714.482 | 403.3576 | 128606.7601 | 0.54127 | 3.9693 | 58.0246 | 2.8868 | 1.6238 | 592.2374
0 | 0.5808 | -0.01 | 44.73 | 58.08 | 0 | 58.08 | 41.92 | 0 | 1742.4 | 0 | 628.3808 | 100 | 65 | 0.54127 | 4.3302 | 4.8715 | 31.5 | 4.4104 | 3.9693 | 2.0005 | 14.2896 | 29.9882 | 714.482 | 403.3576 | 128606.7601 | 0.54127 | 3.9693 | 58.0246 | 2.8868 | 1.6238 | 592.2374
0 | 0.562 | -0.16 | 44.77 | 56.2 | 0 | 56.2 | 43.8 | 0 | 1686 | 0 | 649.992 | 100 | 65 | 0.54127 | 4.3302 | 4.8715 | 31.5 | 4.4104 | 3.9693 | 2.0005 | 14.2896 | 29.6882 | 714.482 | 403.3576 | 128606.7601 | 0.54127 | 3.9693 | 58.0246 | 2.8868 | 1.6238 | 592.2374
0 | 0.5012 | -1.19 | 44.79 | 50.12 | 0 | 50.12 | 49.88 | 0 | 1503.6 | 0 | 688.8428 | 100 | 65 | 0.54127 | 4.3302 | 4.8715 | 31.5 | 4.4104 | 3.9693 | 2.0005 | 14.2896 | 27.6276 | 714.482 | 403.3576 | 128606.7601 | 0.54127 | 3.9693 | 58.0246 | 2.8868 | 1.6238 | 592.2374
0 | 0.5094 | -2.01 | 44.84 | 50.94 | 0 | 50.94 | 49.06 | 0 | 1528.2 | 0 | 637.2894 | 100 | 65 | 0.54127 | 4.3302 | 4.8715 | 31.5 | 4.4104 | 3.9693 | 2.0005 | 14.2896 | 25.9871 | 714.482 | 403.3576 | 128606.7601 | 0.54127 | 3.9693 | 58.0246 | 2.8868 | 1.6238 | 592.2374
0 | 0.4945 | -1.55 | 44.84 | 49.45 | 0 | 49.45 | 50.55 | 0 | 1483.5 | 0 | 679.8975 | 100 | 65 | 0.54127 | 4.3302 | 4.8715 | 31.5 | 4.4104 | 3.9693 | 2.0005 | 14.2896 | 26.9074 | 714.482 | 403.3576 | 128606.7601 | 0.54127 | 3.9693 | 58.0246 | 2.8868 | 1.6238 | 592.2374
0 | 0.4689 | -1.99 | 44.85 | 46.89 | 0 | 46.89 | 53.11 | 0 | 1406.7 | 0 | 690.9611 | 100 | 65 | 0.54127 | 4.3302 | 4.8715 | 31.5 | 4.4104 | 3.9693 | 2.0005 | 14.2896 | 26.0272 | 714.482 | 403.3576 | 128606.7601 | 0.54127 | 3.9693 | 58.0246 | 2.8868 | 1.6238 | 592.2374
0 | 0.4997 | -2.02 | 44.87 | 49.97 | 0 | 49.97 | 50.03 | 0 | 1499.1 | 0 | 649.3894 | 100 | 65 | 0.54127 | 4.3302 | 4.8715 | 31.5 | 4.4104 | 3.9693 | 2.0005 | 14.2896 | 25.9671 | 714.482 | 403.3576 | 128606.7601 | 0.54127 | 3.9693 | 58.0246 | 2.8868 | 1.6238 | 592.2374
0.0104 | 0.5017 | -1.75 | 44.92 | 50.17 | 1.04 | 51.21 | 48.79 | 0 | 1505.1 | 31.2 | 646.4675 | 100 | 65 | 0.54127 | 4.3302 | 4.8715 | 31.5 | 4.4104 | 3.9693 | 2.0005 | 14.2896 | 26.5073 | 714.482 | 403.3576 | 128606.7601 | 0.54127 | 3.9693 | 58.0246 | 2.8868 | 1.6238 | 592.2374
0.0726 | 0.5096 | -1.75 | 44.95 | 50.96 | 7.26 | 58.22 | 41.78 | 0 | 1528.8 | 217.8 | 553.585 | 100 | 65 | 0.54127 | 4.3302 | 4.8715 | 31.5 | 4.4104 | 3.9693 | 2.0005 | 14.2896 | 26.5073 | 714.482 | 403.3576 | 128606.7601 | 0.54127 | 3.9693 | 58.0246 | 2.8868 | 1.6238 | 592.2374
0.1877 | 0.5021 | -1.75 | 44.95 | 50.21 | 18.77 | 68.98 | 31.02 | 0 | 1506.3 | 563.1 | 411.015 | 100 | 65 | 0.54127 | 4.3302 | 4.8715 | 31.5 | 4.4104 | 3.9693 | 2.0005 | 14.2896 | 26.5073 | 714.482 | 403.3576 | 128606.7601 | 0.54127 | 3.9693 | 58.0246 | 2.8868 | 1.6238 | 592.2374
0.3543 | 0.5047 | -1.29 | 44.96 | 50.47 | 35.43 | 85.9 | 14.1 | 0 | 1514.1 | 1062.9 | 193.311 | 100 | 65 | 0.54127 | 4.3302 | 4.8715 | 31.5 | 4.4104 | 3.9693 | 2.0005 | 14.2896 | 27.4275 | 714.482 | 403.3576 | 128606.7601 | 0.54127 | 3.9693 | 58.0246 | 2.8868 | 1.6238 | 592.2374
0.5335 | 0.5141 | -0.9 | 44.97 | 51.41 | 53.35 | 104.76 | 0 | 4.76 | 1542.3 | 1600.5 | 0 | 100 | 65 | 0.54127 | 4.3302 | 4.8715 | 31.5 | 4.4104 | 3.9693 | 2.0005 | 14.2896 | 28.2077 | 714.482 | 403.3576 | 128606.7601 | 0.54127 | 3.9693 | 58.0246 | 2.8868 | 1.6238 | 592.2374
0.6525 | 0.5078 | -0.9 | 44.97 | 50.78 | 65.25 | 116.03 | 0 | 16.03 | 1523.4 | 1957.5 | 0 | 100 | 65 | 0.54127 | 4.3302 | 4.8715 | 31.5 | 4.4104 | 3.9693 | 2.0005 | 14.2896 | 28.2077 | 714.482 | 403.3576 | 128606.7601 | 0.54127 | 3.9693 | 58.0246 | 2.8868 | 1.6238 | 592.2374
0.726 | 0.4537 | -1.54 | 44.99 | 45.37 | 72.6 | 117.97 | 0 | 17.97 | 1361.1 | 2178 | 0 | 100 | 65 | 0.54127 | 4.3302 | 4.8715 | 31.5 | 4.4104 | 3.9693 | 2.0005 | 14.2896 | 26.9274 | 714.482 | 403.3576 | 128606.7601 | 0.54127 | 3.9693 | 58.0246 | 2.8868 | 1.6238 | 592.2374
0.6982 | 0.4095 | -6.07 | 45 | 40.95 | 69.82 | 110.77 | 0 | 10.77 | 1228.5 | 2094.6 | 0 | 100 | 65 | 0.54127 | 4.3302 | 4.8715 | 31.5 | 4.4104 | 3.9693 | 2.0005 | 14.2896 | 17.8649 | 714.482 | 403.3576 | 128606.7601 | 0.54127 | 3.9693 | 58.0246 | 2.8868 | 1.6238 | 592.2374
0.5825 | 0.3679 | -10.1 | 45 | 36.79 | 58.25 | 95.04 | 4.96 | 0 | 1103.7 | 1747.5 | 24.304 | 100 | 65 | 0.54127 | 4.3302 | 4.8715 | 31.5 | 4.4104 | 3.9693 | 2.0005 | 14.2896 | 9.8027 | 714.482 | 403.3576 | 128606.7601 | 0.54127 | 3.9693 | 58.0246 | 2.8868 | 1.6238 | 592.2374
0.5481 | 0.3516 | -15.5 | 45.01 | 35.16 | 54.81 | 89.97 | 10.03 | 0 | 1054.8 | 1644.3 | -5.015 | 100 | 65 | 0.54127 | 4.3302 | 4.8715 | 31.5 | 4.4104 | 3.9693 | 2.0005 | 14.2896 | -1.0003 | 714.482 | 403.3576 | 128606.7601 | 0.54127 | 3.9693 | 58.0246 | 2.8868 | 1.6238 | 592.2374
0.5178 | 0.3014 | -20.01 | 45.02 | 30.14 | 51.78 | 81.92 | 18.08 | 0 | 904.2 | 1553.4 | -90.5808 | 100 | 65 | 0.54127 | 4.3302 | 4.8715 | 31.5 | 4.4104 | 3.9693 | 2.0005 | 14.2896 | -10.0228 | 714.482 | 403.3576 | 128606.7601 | 0.54127 | 3.9693 | 58.0246 | 2.8868 | 1.6238 | 592.2374
0.4166 | 0.384 | -19.83 | 45.03 | 38.4 | 41.66 | 80.06 | 19.94 | 0 | 1152 | 1249.8 | -96.3102 | 100 | 65 | 0.54127 | 4.3302 | 4.8715 | 31.5 | 4.4104 | 3.9693 | 2.0005 | 14.2896 | -9.6627 | 714.482 | 403.3576 | 128606.7601 | 0.54127 | 3.9693 | 58.0246 | 2.8868 | 1.6238 | 592.2374
0.3077 | 0.5023 | -10.15 | 45.06 | 50.23 | 30.77 | 81 | 19 | 0 | 1506.9 | 923.1 | 92.15 | 100 | 65 | 0.54127 | 4.3302 | 4.8715 | 31.5 | 4.4104 | 3.9693 | 2.0005 | 14.2896 | 9.7027 | 714.482 | 403.3576 | 128606.7601 | 0.54127 | 3.9693 | 58.0246 | 2.8868 | 1.6238 | 592.2374
0.1674 | 0.5467 | -5.01 | 45.06 | 54.67 | 16.74 | 71.41 | 28.59 | 0 | 1640.1 | 502.2 | 285.6141 | 100 | 65 | 0.54127 | 4.3302 | 4.8715 | 31.5 | 4.4104 | 3.9693 | 2.0005 | 14.2896 | 19.9855 | 714.482 | 403.3576 | 128606.7601 | 0.54127 | 3.9693 | 58.0246 | 2.8868 | 1.6238 | 592.2374
0.0459 | 0.6309 | -2.45 | 45.06 | 63.09 | 4.59 | 67.68 | 32.32 | 0 | 1892.7 | 137.7 | 405.616 | 100 | 65 | 0.54127 | 4.3302 | 4.8715 | 31.5 | 4.4104 | 3.9693 | 2.0005 | 14.2896 | 25.1069 | 714.482 | 403.3576 | 128606.7601 | 0.54127 | 3.9693 | 58.0246 | 2.8868 | 1.6238 | 592.2374
0.0017 | 0.6547 | -1.1 | 45.08 | 65.47 | 0.17 | 65.64 | 34.36 | 0 | 1964.1 | 5.1 | 477.604 | 100 | 65 | 0.54127 | 4.3302 | 4.8715 | 31.5 | 4.4104 | 3.9693 | 2.0005 | 14.2896 | 27.8076 | 714.482 | 403.3576 | 128606.7601 | 0.54127 | 3.9693 | 58.0246 | 2.8868 | 1.6238 | 592.2374
0 | 0.6804 | -0.82 | 45.09 | 68.04 | 0 | 68.04 | 31.96 | 0 | 2041.2 | 0 | 453.1928 | 100 | 65 | 0.54127 | 4.3302 | 4.8715 | 31.5 | 4.4104 | 3.9693 | 2.0005 | 14.2896 | 28.3678 | 714.482 | 403.3576 | 128606.7601 | 0.54127 | 3.9693 | 58.0246 | 2.8868 | 1.6238 | 592.2374
0 | 0.6958 | -0.56 | 45.09 | 69.58 | 0 | 69.58 | 30.42 | 0 | 2087.4 | 0 | 439.2648 | 100 | 65 | 0.54127 | 4.3302 | 4.8715 | 31.5 | 4.4104 | 3.9693 | 2.0005 | 14.2896 | 28.8879 | 714.482 | 403.3576 | 128606.7601 | 0.54127 | 3.9693 | 58.0246 | 2.8868 | 1.6238 | 592.2374
0 | 0.6551 | -0.51 | 45.11 | 65.51 | 0 | 65.51 | 34.49 | 0 | 1965.3 | 0 | 499.7601 | 100 | 65 | 0.54127 | 4.3302 | 4.8715 | 31.5 | 4.4104 | 3.9693 | 2.0005 | 14.2896 | 28.988 | 714.482 | 403.3576 | 128606.7601 | 0.54127 | 3.9693 | 58.0246 | 2.8868 | 1.6238 | 592.2374
0 | 0.606 | -0.92 | 45.12 | 60.6 | 0 | 60.6 | 39.4 | 0 | 1818 | 0 | 554.752 | 100 | 65 | 0.54127 | 4.3302 | 4.8715 | 31.5 | 4.4104 | 3.9693 | 2.0005 | 14.2896 | 28.1677 | 714.482 | 403.3576 | 128606.7601 | 0.54127 | 3.9693 | 58.0246 | 2.8868 | 1.6238 | 592.2374
0 | 0.5083 | -1.62 | 45.12 | 50.83 | 0 | 50.83 | 49.17 | 0 | 1524.9 | 0 | 657.8946 | 100 | 65 | 0.54127 | 4.3302 | 4.8715 | 31.5 | 4.4104 | 3.9693 | 2.0005 | 14.2896 | 26.7674 | 714.482 | 403.3576 | 128606.7601 | 0.54127 | 3.9693 | 58.0246 | 2.8868 | 1.6238 | 592.2374
0 | 0.572 | -1.99 | 45.13 | 57.2 | 0 | 57.2 | 42.8 | 0 | 1716 | 0 | 556.828 | 100 | 65 | 0.54127 | 4.3302 | 4.8715 | 31.5 | 4.4104 | 3.9693 | 2.0005 | 14.2896 | 26.0272 | 714.482 | 403.3576 | 128606.7601 | 0.54127 | 3.9693 | 58.0246 | 2.8868 | 1.6238 | 592.2374
0 | 0.5296 | -1.99 | 45.15 | 52.96 | 0 | 52.96 | 47.04 | 0 | 1588.8 | 0 | 611.9904 | 100 | 65 | 0.54127 | 4.3302 | 4.8715 | 31.5 | 4.4104 | 3.9693 | 2.0005 | 14.2896 | 26.0272 | 714.482 | 403.3576 | 128606.7601 | 0.54127 | 3.9693 | 58.0246 | 2.8868 | 1.6238 | 592.2374
0 | 0.513 | -1.75 | 45.19 | 51.3 | 0 | 51.3 | 48.7 | 0 | 1539 | 0 | 645.275 | 100 | 65 | 0.54127 | 4.3302 | 4.8715 | 31.5 | 4.4104 | 3.9693 | 2.0005 | 14.2896 | 26.5073 | 714.482 | 403.3576 | 128606.7601 | 0.54127 | 3.9693 | 58.0246 | 2.8868 | 1.6238 | 592.2374
0.0061 | 0.5087 | -1.54 | 45.2 | 50.87 | 0.61 | 51.48 | 48.52 | 0 | 1526.1 | 18.3 | 653.0792 | 100 | 65 | 0.54127 | 4.3302 | 4.8715 | 31.5 | 4.4104 | 3.9693 | 2.0005 | 14.2896 | 26.9274 | 714.482 | 403.3576 | 128606.7601 | 0.54127 | 3.9693 | 58.0246 | 2.8868 | 1.6238 | 592.2374
0.0802 | 0.495 | -1.01 | 45.26 | 49.5 | 8.02 | 57.52 | 42.48 | 0 | 1485 | 240.6 | 594.2952 | 100 | 65 | 0.54127 | 4.3302 | 4.8715 | 31.5 | 4.4104 | 3.9693 | 2.0005 | 14.2896 | 27.9877 | 714.482 | 403.3576 | 128606.7601 | 0.54127 | 3.9693 | 58.0246 | 2.8868 | 1.6238 | 592.2374
0.2275 | 0.4931 | -0.58 | 45.33 | 49.31 | 22.75 | 72.06 | 27.94 | 0 | 1479.3 | 682.5 | 402.8948 | 100 | 65 | 0.54127 | 4.3302 | 4.8715 | 31.5 | 4.4104 | 3.9693 | 2.0005 | 14.2896 | 28.8479 | 714.482 | 403.3576 | 128606.7601 | 0.54127 | 3.9693 | 58.0246 | 2.8868 | 1.6238 | 592.2374
0.3979 | 0.4767 | 0 | 45.4 | 47.67 | 39.79 | 87.46 | 12.54 | 0 | 1430.1 | 1193.7 | 188.1 | 100 | 65 | 0.54127 | 4.3302 | 4.8715 | 31.5 | 4.4104 | 3.9693 | 2.0005 | 14.2896 | 30.0082 | 714.482 | 403.3576 | 128606.7601 | 0.54127 | 3.9693 | 58.0246 | 2.8868 | 1.6238 | 592.2374
0.5728 | 0.5347 | 1.3 | 45.43 | 53.47 | 57.28 | 110.75 | 0 | 10.75 | 1604.1 | 1718.4 | 0 | 100 | 65 | 0.54127 | 4.3302 | 4.8715 | 31.5 | 4.4104 | 3.9693 | 2.0005 | 14.2896 | 32.609 | 714.482 | 403.3576 | 128606.7601 | 0.54127 | 3.9693 | 58.0246 | 2.8868 | 1.6238 | 592.2374
0.7115 | 0.5979 | 1.97 | 45.47 | 59.79 | 71.15 | 130.94 | 0 | 30.94 | 1793.7 | 2134.5 | 0 | 100 | 65 | 0.54127 | 4.3302 | 4.8715 | 31.5 | 4.4104 | 3.9693 | 2.0005 | 14.2896 | 33.9493 | 714.482 | 403.3576 | 128606.7601 | 0.54127 | 3.9693 | 58.0246 | 2.8868 | 1.6238 | 592.2374
0.7783 | 0.6223 | 0.44 | 45.48 | 62.23 | 77.83 | 140.06 | 0 | 40.06 | 1866.9 | 2334.9 | 0 | 100 | 65 | 0.54127 | 4.3302 | 4.8715 | 31.5 | 4.4104 | 3.9693 | 2.0005 | 14.2896 | 30.8885 | 714.482 | 403.3576 | 128606.7601 | 0.54127 | 3.9693 | 58.0246 | 2.8868 | 1.6238 | 592.2374
0.7648 | 0.547 | -0.01 | 45.5 | 54.7 | 76.48 | 131.18 | 0 | 31.18 | 1641 | 2294.4 | 0 | 100 | 65 | 0.54127 | 4.3302 | 4.8715 | 31.5 | 4.4104 | 3.9693 | 2.0005 | 14.2896 | 29.9882 | 714.482 | 403.3576 | 128606.7601 | 0.54127 | 3.9693 | 58.0246 | 2.8868 | 1.6238 | 592.2374
0.7213 | 0.5171 | -0.59 | 45.52 | 51.71 | 72.13 | 123.84 | 0 | 23.84 | 1551.3 | 2163.9 | 0 | 100 | 65 | 0.54127 | 4.3302 | 4.8715 | 31.5 | 4.4104 | 3.9693 | 2.0005 | 14.2896 | 28.8279 | 714.482 | 403.3576 | 128606.7601 | 0.54127 | 3.9693 | 58.0246 | 2.8868 | 1.6238 | 592.2374
0.6927 | 0.5179 | -0.81 | 45.52 | 51.79 | 69.27 | 121.06 | 0 | 21.06 | 1553.7 | 2078.1 | 0 | 100 | 65 | 0.54127 | 4.3302 | 4.8715 | 31.5 | 4.4104 | 3.9693 | 2.0005 | 14.2896 | 28.3878 | 714.482 | 403.3576 | 128606.7601 | 0.54127 | 3.9693 | 58.0246 | 2.8868 | 1.6238 | 592.2374
0.6324 | 0.5137 | -0.92 | 45.54 | 51.37 | 63.24 | 114.61 | 0 | 14.61 | 1541.1 | 1897.2 | 0 | 100 | 65 | 0.54127 | 4.3302 | 4.8715 | 31.5 | 4.4104 | 3.9693 | 2.0005 | 14.2896 | 28.1677 | 714.482 | 403.3576 | 128606.7601 | 0.54127 | 3.9693 | 58.0246 | 2.8868 | 1.6238 | 592.2374
0.5047 | 0.5479 | -1.01 | 45.58 | 54.79 | 50.47 | 105.26 | 0 | 5.26 | 1643.7 | 1514.1 | 0 | 100 | 65 | 0.54127 | 4.3302 | 4.8715 | 31.5 | 4.4104 | 3.9693 | 2.0005 | 14.2896 | 27.9877 | 714.482 | 403.3576 | 128606.7601 | 0.54127 | 3.9693 | 58.0246 | 2.8868 | 1.6238 | 592.2374
0.3567 | 0.5697 | -1 | 45.62 | 56.97 | 35.67 | 92.64 | 7.36 | 0 | 1709.1 | 1070.1 | 103.04 | 100 | 65 | 0.54127 | 4.3302 | 4.8715 | 31.5 | 4.4104 | 3.9693 | 2.0005 | 14.2896 | 28.0077 | 714.482 | 403.3576 | 128606.7601 | 0.54127 | 3.9693 | 58.0246 | 2.8868 | 1.6238 | 592.2374
0.2012 | 0.6072 | -0.81 | 45.62 | 60.72 | 20.12 | 80.84 | 19.16 | 0 | 1821.6 | 603.6 | 271.8804 | 100 | 65 | 0.54127 | 4.3302 | 4.8715 | 31.5 | 4.4104 | 3.9693 | 2.0005 | 14.2896 | 28.3878 | 714.482 | 403.3576 | 128606.7601 | 0.54127 | 3.9693 | 58.0246 | 2.8868 | 1.6238 | 592.2374
0.0584 | 0.6468 | -0.1 | 45.63 | 64.68 | 5.84 | 70.52 | 29.48 | 0 | 1940.4 | 175.2 | 439.252 | 100 | 65 | 0.54127 | 4.3302 | 4.8715 | 31.5 | 4.4104 | 3.9693 | 2.0005 | 14.2896 | 29.8082 | 714.482 | 403.3576 | 128606.7601 | 0.54127 | 3.9693 | 58.0246 | 2.8868 | 1.6238 | 592.2374
0.0005 | 0.6519 | -0.01 | 45.65 | 65.19 | 0.05 | 65.24 | 34.76 | 0 | 1955.7 | 1.5 | 521.0524 | 100 | 65 | 0.54127 | 4.3302 | 4.8715 | 31.5 | 4.4104 | 3.9693 | 2.0005 | 14.2896 | 29.9882 | 714.482 | 403.3576 | 128606.7601 | 0.54127 | 3.9693 | 58.0246 | 2.8868 | 1.6238 | 592.2374
0 | 0.6797 | 0 | 45.65 | 67.97 | 0 | 67.97 | 32.03 | 0 | 2039.1 | 0 | 480.45 | 100 | 65 | 0.54127 | 4.3302 | 4.8715 | 31.5 | 4.4104 | 3.9693 | 2.0005 | 14.2896 | 30.0082 | 714.482 | 403.3576 | 128606.7601 | 0.54127 | 3.9693 | 58.0246 | 2.8868 | 1.6238 | 592.2374
0 | 0.7159 | 0 | 45.65 | 71.59 | 0 | 71.59 | 28.41 | 0 | 2147.7 | 0 | 426.15 | 100 | 65 | 0.54127 | 4.3302 | 4.8715 | 31.5 | 4.4104 | 3.9693 | 2.0005 | 14.2896 | 30.0082 | 714.482 | 403.3576 | 128606.7601 | 0.54127 | 3.9693 | 58.0246 | 2.8868 | 1.6238 | 592.2374
0 | 0.7077 | 0 | 45.67 | 70.77 | 0 | 70.77 | 29.23 | 0 | 2123.1 | 0 | 438.45 | 100 | 65 | 0.54127 | 4.3302 | 4.8715 | 31.5 | 4.4104 | 3.9693 | 2.0005 | 14.2896 | 30.0082 | 714.482 | 403.3576 | 128606.7601 | 0.54127 | 3.9693 | 58.0246 | 2.8868 | 1.6238 | 592.2374
0 | 0.6378 | -0.1 | 45.73 | 63.78 | 0 | 63.78 | 36.22 | 0 | 1913.4 | 0 | 539.678 | 100 | 65 | 0.54127 | 4.3302 | 4.8715 | 31.5 | 4.4104 | 3.9693 | 2.0005 | 14.2896 | 29.8082 | 714.482 | 403.3576 | 128606.7601 | 0.54127 | 3.9693 | 58.0246 | 2.8868 | 1.6238 | 592.2374
0 | 0.6137 | -0.9 | 45.74 | 61.37 | 0 | 61.37 | 38.63 | 0 | 1841.1 | 0 | 544.683 | 100 | 65 | 0.54127 | 4.3302 | 4.8715 | 31.5 | 4.4104 | 3.9693 | 2.0005 | 14.2896 | 28.2077 | 714.482 | 403.3576 | 128606.7601 | 0.54127 | 3.9693 | 58.0246 | 2.8868 | 1.6238 | 592.2374
0 | 0.5845 | -1.22 | 45.75 | 58.45 | 0 | 58.45 | 41.55 | 0 | 1753.5 | 0 | 572.559 | 100 | 65 | 0.54127 | 4.3302 | 4.8715 | 31.5 | 4.4104 | 3.9693 | 2.0005 | 14.2896 | 27.5676 | 714.482 | 403.3576 | 128606.7601 | 0.54127 | 3.9693 | 58.0246 | 2.8868 | 1.6238 | 592.2374
0 | 0.4956 | -1.34 | 45.77 | 49.56 | 0 | 49.56 | 50.44 | 0 | 1486.8 | 0 | 689.0104 | 100 | 65 | 0.54127 | 4.3302 | 4.8715 | 31.5 | 4.4104 | 3.9693 | 2.0005 | 14.2896 | 27.3275 | 714.482 | 403.3576 | 128606.7601 | 0.54127 | 3.9693 | 58.0246 | 2.8868 | 1.6238 | 592.2374
0 | 0.4786 | -1.02 | 45.77 | 47.86 | 0 | 47.86 | 52.14 | 0 | 1435.8 | 0 | 728.9172 | 100 | 65 | 0.54127 | 4.3302 | 4.8715 | 31.5 | 4.4104 | 3.9693 | 2.0005 | 14.2896 | 27.9677 | 714.482 | 403.3576 | 128606.7601 | 0.54127 | 3.9693 | 58.0246 | 2.8868 | 1.6238 | 592.2374
0.0051 | 0.4991 | -0.8 | 45.87 | 49.91 | 0.51 | 50.42 | 49.58 | 0 | 1497.3 | 15.3 | 704.036 | 100 | 65 | 0.54127 | 4.3302 | 4.8715 | 31.5 | 4.4104 | 3.9693 | 2.0005 | 14.2896 | 28.4078 | 714.482 | 403.3576 | 128606.7601 | 0.54127 | 3.9693 | 58.0246 | 2.8868 | 1.6238 | 592.2374
0.0729 | 0.5165 | -0.05 | 45.88 | 51.65 | 7.29 | 58.94 | 41.06 | 0 | 1549.5 | 218.7 | 613.847 | 100 | 65 | 0.54127 | 4.3302 | 4.8715 | 31.5 | 4.4104 | 3.9693 | 2.0005 | 14.2896 | 29.9082 | 714.482 | 403.3576 | 128606.7601 | 0.54127 | 3.9693 | 58.0246 | 2.8868 | 1.6238 | 592.2374
0.2074 | 0.4501 | 0.09 | 45.88 | 45.01 | 20.74 | 65.75 | 34.25 | 0 | 1350.3 | 622.2 | 516.8325 | 100 | 65 | 0.54127 | 4.3302 | 4.8715 | 31.5 | 4.4104 | 3.9693 | 2.0005 | 14.2896 | 30.1883 | 714.482 | 403.3576 | 128606.7601 | 0.54127 | 3.9693 | 58.0246 | 2.8868 | 1.6238 | 592.2374
0.3663 | 0.3999 | 1.95 | 45.91 | 39.99 | 36.63 | 76.62 | 23.38 | 0 | 1199.7 | 1098.9 | 396.291 | 100 | 65 | 0.54127 | 4.3302 | 4.8715 | 31.5 | 4.4104 | 3.9693 | 2.0005 | 14.2896 | 33.9093 | 714.482 | 403.3576 | 128606.7601 | 0.54127 | 3.9693 | 58.0246 | 2.8868 | 1.6238 | 592.2374
0.5312 | 0.3792 | 3.68 | 45.93 | 37.92 | 53.12 | 91.04 | 8.96 | 0 | 1137.6 | 1593.6 | 167.3728 | 100 | 65 | 0.54127 | 4.3302 | 4.8715 | 31.5 | 4.4104 | 3.9693 | 2.0005 | 14.2896 | 37.3703 | 714.482 | 403.3576 | 128606.7601 | 0.54127 | 3.9693 | 58.0246 | 2.8868 | 1.6238 | 592.2374
0.6576 | 0.4108 | 4.93 | 45.93 | 41.08 | 65.76 | 106.84 | 0 | 6.84 | 1232.4 | 1972.8 | 0 | 100 | 65 | 0.54127 | 4.3302 | 4.8715 | 31.5 | 4.4104 | 3.9693 | 2.0005 | 14.2896 | 39.871 | 714.482 | 403.3576 | 128606.7601 | 0.54127 | 3.9693 | 58.0246 | 2.8868 | 1.6238 | 592.2374
0.7427 | 0.4614 | 4.58 | 45.94 | 46.14 | 74.27 | 120.41 | 0 | 20.41 | 1384.2 | 2228.1 | 0 | 100 | 65 | 0.54127 | 4.3302 | 4.8715 | 31.5 | 4.4104 | 3.9693 | 2.0005 | 14.2896 | 39.1708 | 714.482 | 403.3576 | 128606.7601 | 0.54127 | 3.9693 | 58.0246 | 2.8868 | 1.6238 | 592.2374
0.738 | 0.4721 | 4.41 | 45.96 | 47.21 | 73.8 | 121.01 | 0 | 21.01 | 1416.3 | 2214 | 0 | 100 | 65 | 0.54127 | 4.3302 | 4.8715 | 31.5 | 4.4104 | 3.9693 | 2.0005 | 14.2896 | 38.8307 | 714.482 | 403.3576 | 128606.7601 | 0.54127 | 3.9693 | 58.0246 | 2.8868 | 1.6238 | 592.2374
0.6646 | 0.4892 | 4.1 | 45.99 | 48.92 | 66.46 | 115.38 | 0 | 15.38 | 1467.6 | 1993.8 | 0 | 100 | 65 | 0.54127 | 4.3302 | 4.8715 | 31.5 | 4.4104 | 3.9693 | 2.0005 | 14.2896 | 38.2105 | 714.482 | 403.3576 | 128606.7601 | 0.54127 | 3.9693 | 58.0246 | 2.8868 | 1.6238 | 592.2374
0.6638 | 0.4786 | 3.9 | 46.01 | 47.86 | 66.38 | 114.24 | 0 | 14.24 | 1435.8 | 1991.4 | 0 | 100 | 65 | 0.54127 | 4.3302 | 4.8715 | 31.5 | 4.4104 | 3.9693 | 2.0005 | 14.2896 | 37.8104 | 714.482 | 403.3576 | 128606.7601 | 0.54127 | 3.9693 | 58.0246 | 2.8868 | 1.6238 | 592.2374
0.6393 | 0.4832 | 1.18 | 46.01 | 48.32 | 63.93 | 112.25 | 0 | 12.25 | 1449.6 | 1917.9 | 0 | 100 | 65 | 0.54127 | 4.3302 | 4.8715 | 31.5 | 4.4104 | 3.9693 | 2.0005 | 14.2896 | 32.3689 | 714.482 | 403.3576 | 128606.7601 | 0.54127 | 3.9693 | 58.0246 | 2.8868 | 1.6238 | 592.2374
0.5124 | 0.533 | 2.28 | 46.03 | 53.3 | 51.24 | 104.54 | 0 | 4.54 | 1599 | 1537.2 | 0 | 100 | 65 | 0.54127 | 4.3302 | 4.8715 | 31.5 | 4.4104 | 3.9693 | 2.0005 | 14.2896 | 34.5695 | 714.482 | 403.3576 | 128606.7601 | 0.54127 | 3.9693 | 58.0246 | 2.8868 | 1.6238 | 592.2374
0.3672 | 0.5349 | 3.08 | 46.05 | 53.49 | 36.72 | 90.21 | 9.79 | 0 | 1604.7 | 1101.6 | 177.0032 | 100 | 65 | 0.54127 | 4.3302 | 4.8715 | 31.5 | 4.4104 | 3.9693 | 2.0005 | 14.2896 | 36.1699 | 714.482 | 403.3576 | 128606.7601 | 0.54127 | 3.9693 | 58.0246 | 2.8868 | 1.6238 | 592.2374
0.205 | 0.5104 | 3.6 | 46.05 | 51.04 | 20.5 | 71.54 | 28.46 | 0 | 1531.2 | 615 | 529.356 | 100 | 65 | 0.54127 | 4.3302 | 4.8715 | 31.5 | 4.4104 | 3.9693 | 2.0005 | 14.2896 | 37.2102 | 714.482 | 403.3576 | 128606.7601 | 0.54127 | 3.9693 | 58.0246 | 2.8868 | 1.6238 | 592.2374
0.0583 | 0.467 | 4.18 | 46.09 | 46.7 | 5.83 | 52.53 | 47.47 | 0 | 1401 | 174.9 | 910.4746 | 100 | 65 | 0.54127 | 4.3302 | 4.8715 | 31.5 | 4.4104 | 3.9693 | 2.0005 | 14.2896 | 38.3705 | 714.482 | 403.3576 | 128606.7601 | 0.54127 | 3.9693 | 58.0246 | 2.8868 | 1.6238 | 592.2374
0 | 0.4546 | 4.58 | 46.12 | 45.46 | 0 | 45.46 | 54.54 | 0 | 1363.8 | 0 | 1067.8932 | 100 | 65 | 0.54127 | 4.3302 | 4.8715 | 31.5 | 4.4104 | 3.9693 | 2.0005 | 14.2896 | 39.1708 | 714.482 | 403.3576 | 128606.7601 | 0.54127 | 3.9693 | 58.0246 | 2.8868 | 1.6238 | 592.2374
0 | 0.5095 | 4.21 | 46.13 | 50.95 | 0 | 50.95 | 49.05 | 0 | 1528.5 | 0 | 942.2505 | 100 | 65 | 0.54127 | 4.3302 | 4.8715 | 31.5 | 4.4104 | 3.9693 | 2.0005 | 14.2896 | 38.4306 | 714.482 | 403.3576 | 128606.7601 | 0.54127 | 3.9693 | 58.0246 | 2.8868 | 1.6238 | 592.2374
0 | 0.5407 | 3.31 | 46.14 | 54.07 | 0 | 54.07 | 45.93 | 0 | 1622.1 | 0 | 840.9783 | 100 | 65 | 0.54127 | 4.3302 | 4.8715 | 31.5 | 4.4104 | 3.9693 | 2.0005 | 14.2896 | 36.6301 | 714.482 | 403.3576 | 128606.7601 | 0.54127 | 3.9693 | 58.0246 | 2.8868 | 1.6238 | 592.2374
0 | 0.5562 | 2.52 | 46.14 | 55.62 | 0 | 55.62 | 44.38 | 0 | 1668.6 | 0 | 777.5376 | 100 | 65 | 0.54127 | 4.3302 | 4.8715 | 31.5 | 4.4104 | 3.9693 | 2.0005 | 14.2896 | 35.0496 | 714.482 | 403.3576 | 128606.7601 | 0.54127 | 3.9693 | 58.0246 | 2.8868 | 1.6238 | 592.2374
0 | 0.5286 | 1.11 | 46.15 | 52.86 | 0 | 52.86 | 47.14 | 0 | 1585.8 | 0 | 759.4254 | 100 | 65 | 0.54127 | 4.3302 | 4.8715 | 31.5 | 4.4104 | 3.9693 | 2.0005 | 14.2896 | 32.2289 | 714.482 | 403.3576 | 128606.7601 | 0.54127 | 3.9693 | 58.0246 | 2.8868 | 1.6238 | 592.2374
0 | 0.441 | 0 | 46.16 | 44.1 | 0 | 44.1 | 55.9 | 0 | 1323 | 0 | 838.5 | 100 | 65 | 0.54127 | 4.3302 | 4.8715 | 31.5 | 4.4104 | 3.9693 | 2.0005 | 14.2896 | 30.0082 | 714.482 | 403.3576 | 128606.7601 | 0.54127 | 3.9693 | 58.0246 | 2.8868 | 1.6238 | 592.2374
0 | 0.4514 | -0.11 | 46.17 | 45.14 | 0 | 45.14 | 54.86 | 0 | 1354.2 | 0 | 816.8654 | 100 | 65 | 0.54127 | 4.3302 | 4.8715 | 31.5 | 4.4104 | 3.9693 | 2.0005 | 14.2896 | 29.7882 | 714.482 | 403.3576 | 128606.7601 | 0.54127 | 3.9693 | 58.0246 | 2.8868 | 1.6238 | 592.2374
0 | 0.4161 | -0.56 | 46.19 | 41.61 | 0 | 41.61 | 58.39 | 0 | 1248.3 | 0 | 843.1516 | 100 | 65 | 0.54127 | 4.3302 | 4.8715 | 31.5 | 4.4104 | 3.9693 | 2.0005 | 14.2896 | 28.8879 | 714.482 | 403.3576 | 128606.7601 | 0.54127 | 3.9693 | 58.0246 | 2.8868 | 1.6238 | 592.2374
0 | 0.4063 | -0.8 | 46.21 | 40.63 | 0 | 40.63 | 59.37 | 0 | 1218.9 | 0 | 843.054 | 100 | 65 | 0.54127 | 4.3302 | 4.8715 | 31.5 | 4.4104 | 3.9693 | 2.0005 | 14.2896 | 28.4078 | 714.482 | 403.3576 | 128606.7601 | 0.54127 | 3.9693 | 58.0246 | 2.8868 | 1.6238 | 592.2374
0.0034 | 0.4601 | -0.59 | 46.21 | 46.01 | 0.34 | 46.35 | 53.65 | 0 | 1380.3 | 10.2 | 773.0965 | 100 | 65 | 0.54127 | 4.3302 | 4.8715 | 31.5 | 4.4104 | 3.9693 | 2.0005 | 14.2896 | 28.8279 | 714.482 | 403.3576 | 128606.7601 | 0.54127 | 3.9693 | 58.0246 | 2.8868 | 1.6238 | 592.2374
0.0558 | 0.5063 | -0.1 | 46.23 | 50.63 | 5.58 | 56.21 | 43.79 | 0 | 1518.9 | 167.4 | 652.471 | 100 | 65 | 0.54127 | 4.3302 | 4.8715 | 31.5 | 4.4104 | 3.9693 | 2.0005 | 14.2896 | 29.8082 | 714.482 | 403.3576 | 128606.7601 | 0.54127 | 3.9693 | 58.0246 | 2.8868 | 1.6238 | 592.2374
0.1579 | 0.5784 | 0 | 46.25 | 57.84 | 15.79 | 73.63 | 26.37 | 0 | 1735.2 | 473.7 | 395.55 | 100 | 65 | 0.54127 | 4.3302 | 4.8715 | 31.5 | 4.4104 | 3.9693 | 2.0005 | 14.2896 | 30.0082 | 714.482 | 403.3576 | 128606.7601 | 0.54127 | 3.9693 | 58.0246 | 2.8868 | 1.6238 | 592.2374
0.3018 | 0.4882 | 1.63 | 46.25 | 48.82 | 30.18 | 79 | 21 | 0 | 1464.6 | 905.4 | 349.23 | 100 | 65 | 0.54127 | 4.3302 | 4.8715 | 31.5 | 4.4104 | 3.9693 | 2.0005 | 14.2896 | 33.2691 | 714.482 | 403.3576 | 128606.7601 | 0.54127 | 3.9693 | 58.0246 | 2.8868 | 1.6238 | 592.2374
0.467 | 0.418 | 3.79 | 46.28 | 41.8 | 46.7 | 88.5 | 11.5 | 0 | 1254 | 1401 | 216.085 | 100 | 65 | 0.54127 | 4.3302 | 4.8715 | 31.5 | 4.4104 | 3.9693 | 2.0005 | 14.2896 | 37.5903 | 714.482 | 403.3576 | 128606.7601 | 0.54127 | 3.9693 | 58.0246 | 2.8868 | 1.6238 | 592.2374
0.5814 | 0.3926 | 4.43 | 46.28 | 39.26 | 58.14 | 97.4 | 2.6 | 0 | 1177.8 | 1744.2 | 50.518 | 100 | 65 | 0.54127 | 4.3302 | 4.8715 | 31.5 | 4.4104 | 3.9693 | 2.0005 | 14.2896 | 38.8707 | 714.482 | 403.3576 | 128606.7601 | 0.54127 | 3.9693 | 58.0246 | 2.8868 | 1.6238 | 592.2374
0.6477 | 0.3921 | 4.55 | 46.33 | 39.21 | 64.77 | 103.98 | 0 | 3.98 | 1176.3 | 1943.1 | 0 | 100 | 65 | 0.54127 | 4.3302 | 4.8715 | 31.5 | 4.4104 | 3.9693 | 2.0005 | 14.2896 | 39.1107 | 714.482 | 403.3576 | 128606.7601 | 0.54127 | 3.9693 | 58.0246 | 2.8868 | 1.6238 | 592.2374
0.627 | 0.4142 | 4.33 | 46.35 | 41.42 | 62.7 | 104.12 | 0 | 4.12 | 1242.6 | 1881 | 0 | 100 | 65 | 0.54127 | 4.3302 | 4.8715 | 31.5 | 4.4104 | 3.9693 | 2.0005 | 14.2896 | 38.6706 | 714.482 | 403.3576 | 128606.7601 | 0.54127 | 3.9693 | 58.0246 | 2.8868 | 1.6238 | 592.2374
0.5457 | 0.4419 | 4.19 | 46.38 | 44.19 | 54.57 | 98.76 | 1.24 | 0 | 1325.7 | 1637.1 | 23.7956 | 100 | 65 | 0.54127 | 4.3302 | 4.8715 | 31.5 | 4.4104 | 3.9693 | 2.0005 | 14.2896 | 38.3905 | 714.482 | 403.3576 | 128606.7601 | 0.54127 | 3.9693 | 58.0246 | 2.8868 | 1.6238 | 592.2374
0.5652 | 0.4796 | 3.94 | 46.42 | 47.96 | 56.52 | 104.48 | 0 | 4.48 | 1438.8 | 1695.6 | 0 | 100 | 65 | 0.54127 | 4.3302 | 4.8715 | 31.5 | 4.4104 | 3.9693 | 2.0005 | 14.2896 | 37.8904 | 714.482 | 403.3576 | 128606.7601 | 0.54127 | 3.9693 | 58.0246 | 2.8868 | 1.6238 | 592.2374
0.5727 | 0.4963 | 4.1 | 46.43 | 49.63 | 57.27 | 106.9 | 0 | 6.9 | 1488.9 | 1718.1 | 0 | 100 | 65 | 0.54127 | 4.3302 | 4.8715 | 31.5 | 4.4104 | 3.9693 | 2.0005 | 14.2896 | 38.2105 | 714.482 | 403.3576 | 128606.7601 | 0.54127 | 3.9693 | 58.0246 | 2.8868 | 1.6238 | 592.2374
0.4648 | 0.48 | 4.02 | 46.46 | 48 | 46.48 | 94.48 | 5.52 | 0 | 1440 | 1394.4 | 104.9904 | 100 | 65 | 0.54127 | 4.3302 | 4.8715 | 31.5 | 4.4104 | 3.9693 | 2.0005 | 14.2896 | 38.0505 | 714.482 | 403.3576 | 128606.7601 | 0.54127 | 3.9693 | 58.0246 | 2.8868 | 1.6238 | 592.2374
0.3372 | 0.4504 | 4 | 46.48 | 45.04 | 33.72 | 78.76 | 21.24 | 0 | 1351.2 | 1011.6 | 403.56 | 100 | 65 | 0.54127 | 4.3302 | 4.8715 | 31.5 | 4.4104 | 3.9693 | 2.0005 | 14.2896 | 38.0104 | 714.482 | 403.3576 | 128606.7601 | 0.54127 | 3.9693 | 58.0246 | 2.8868 | 1.6238 | 592.2374
0.1825 | 0.4205 | 4.97 | 46.5 | 42.05 | 18.25 | 60.3 | 39.7 | 0 | 1261.5 | 547.5 | 792.809 | 100 | 65 | 0.54127 | 4.3302 | 4.8715 | 31.5 | 4.4104 | 3.9693 | 2.0005 | 14.2896 | 39.951 | 714.482 | 403.3576 | 128606.7601 | 0.54127 | 3.9693 | 58.0246 | 2.8868 | 1.6238 | 592.2374
0.047 | 0.4028 | 7.59 | 46.53 | 40.28 | 4.7 | 44.98 | 55.02 | 0 | 1208.4 | 141 | 1242.9018 | 100 | 65 | 0.54127 | 4.3302 | 4.8715 | 31.5 | 4.4104 | 3.9693 | 2.0005 | 14.2896 | 45.1924 | 714.482 | 403.3576 | 128606.7601 | 0.54127 | 3.9693 | 58.0246 | 2.8868 | 1.6238 | 592.2374
0 | 0.3959 | 8.09 | 46.55 | 39.59 | 0 | 39.59 | 60.41 | 0 | 1187.7 | 0 | 1394.8669 | 100 | 65 | 0.54127 | 4.3302 | 4.8715 | 31.5 | 4.4104 | 3.9693 | 2.0005 | 14.2896 | 46.1927 | 714.482 | 403.3576 | 128606.7601 | 0.54127 | 3.9693 | 58.0246 | 2.8868 | 1.6238 | 592.2374
0 | 0.4259 | 7.67 | 46.58 | 42.59 | 0 | 42.59 | 57.41 | 0 | 1277.7 | 0 | 1301.4847 | 100 | 65 | 0.54127 | 4.3302 | 4.8715 | 31.5 | 4.4104 | 3.9693 | 2.0005 | 14.2896 | 45.3525 | 714.482 | 403.3576 | 128606.7601 | 0.54127 | 3.9693 | 58.0246 | 2.8868 | 1.6238 | 592.2374
0 | 0.4755 | 6.37 | 46.58 | 47.55 | 0 | 47.55 | 52.45 | 0 | 1426.5 | 0 | 1120.8565 | 100 | 65 | 0.54127 | 4.3302 | 4.8715 | 31.5 | 4.4104 | 3.9693 | 2.0005 | 14.2896 | 42.7517 | 714.482 | 403.3576 | 128606.7601 | 0.54127 | 3.9693 | 58.0246 | 2.8868 | 1.6238 | 592.2374
0 | 0.4429 | 5 | 46.6 | 44.29 | 0 | 44.29 | 55.71 | 0 | 1328.7 | 0 | 1114.2 | 100 | 65 | 0.54127 | 4.3302 | 4.8715 | 31.5 | 4.4104 | 3.9693 | 2.0005 | 14.2896 | 40.011 | 714.482 | 403.3576 | 128606.7601 | 0.54127 | 3.9693 | 58.0246 | 2.8868 | 1.6238 | 592.2374
0 | 0.4029 | 3.79 | 46.62 | 40.29 | 0 | 40.29 | 59.71 | 0 | 1208.7 | 0 | 1121.9509 | 100 | 65 | 0.54127 | 4.3302 | 4.8715 | 31.5 | 4.4104 | 3.9693 | 2.0005 | 14.2896 | 37.5903 | 714.482 | 403.3576 | 128606.7601 | 0.54127 | 3.9693 | 58.0246 | 2.8868 | 1.6238 | 592.2374
0 | 0.3387 | 2.51 | 46.62 | 33.87 | 0 | 33.87 | 66.13 | 0 | 1016.1 | 0 | 1157.9363 | 100 | 65 | 0.54127 | 4.3302 | 4.8715 | 31.5 | 4.4104 | 3.9693 | 2.0005 | 14.2896 | 35.0296 | 714.482 | 403.3576 | 128606.7601 | 0.54127 | 3.9693 | 58.0246 | 2.8868 | 1.6238 | 592.2374
0 | 0.2831 | 1.15 | 46.63 | 28.31 | 0 | 28.31 | 71.69 | 0 | 849.3 | 0 | 1157.7935 | 100 | 65 | 0.54127 | 4.3302 | 4.8715 | 31.5 | 4.4104 | 3.9693 | 2.0005 | 14.2896 | 32.3089 | 714.482 | 403.3576 | 128606.7601 | 0.54127 | 3.9693 | 58.0246 | 2.8868 | 1.6238 | 592.2374
0 | 0.227 | 0.97 | 46.66 | 22.7 | 0 | 22.7 | 77.3 | 0 | 681 | 0 | 1234.481 | 100 | 65 | 0.54127 | 4.3302 | 4.8715 | 31.5 | 4.4104 | 3.9693 | 2.0005 | 14.2896 | 31.9488 | 714.482 | 403.3576 | 128606.7601 | 0.54127 | 3.9693 | 58.0246 | 2.8868 | 1.6238 | 592.2374
0 | 0.2035 | 0.99 | 46.67 | 20.35 | 0 | 20.35 | 79.65 | 0 | 610.5 | 0 | 1273.6035 | 100 | 65 | 0.54127 | 4.3302 | 4.8715 | 31.5 | 4.4104 | 3.9693 | 2.0005 | 14.2896 | 31.9888 | 714.482 | 403.3576 | 128606.7601 | 0.54127 | 3.9693 | 58.0246 | 2.8868 | 1.6238 | 592.2374
0.0025 | 0.1826 | 1.01 | 46.67 | 18.26 | 0.25 | 18.51 | 81.49 | 0 | 547.8 | 7.5 | 1304.6549 | 100 | 65 | 0.54127 | 4.3302 | 4.8715 | 31.5 | 4.4104 | 3.9693 | 2.0005 | 14.2896 | 32.0288 | 714.482 | 403.3576 | 128606.7601 | 0.54127 | 3.9693 | 58.0246 | 2.8868 | 1.6238 | 592.2374
0.0624 | 0.1528 | 1.78 | 46.7 | 15.28 | 6.24 | 21.52 | 78.48 | 0 | 458.4 | 187.2 | 1316.8944 | 100 | 65 | 0.54127 | 4.3302 | 4.8715 | 31.5 | 4.4104 | 3.9693 | 2.0005 | 14.2896 | 33.5692 | 714.482 | 403.3576 | 128606.7601 | 0.54127 | 3.9693 | 58.0246 | 2.8868 | 1.6238 | 592.2374
0.1896 | 0.1388 | 2.97 | 46.71 | 13.88 | 18.96 | 32.84 | 67.16 | 0 | 416.4 | 568.8 | 1206.8652 | 100 | 65 | 0.54127 | 4.3302 | 4.8715 | 31.5 | 4.4104 | 3.9693 | 2.0005 | 14.2896 | 35.9499 | 714.482 | 403.3576 | 128606.7601 | 0.54127 | 3.9693 | 58.0246 | 2.8868 | 1.6238 | 592.2374
0.351 | 0.1103 | 18.04 | 46.72 | 11.03 | 35.1 | 46.13 | 53.87 | 0 | 330.9 | 1053 | 1779.8648 | 100 | 65 | 0.54127 | 4.3302 | 4.8715 | 31.5 | 4.4104 | 3.9693 | 2.0005 | 14.2896 | 66.0982 | 714.482 | 403.3576 | 128606.7601 | 0.54127 | 3.9693 | 58.0246 | 2.8868 | 1.6238 | 592.2374
0.5328 | 0.0588 | 46.21 | 46.72 | 5.88 | 53.28 | 59.16 | 40.84 | 0 | 176.4 | 1598.4 | 2499.8164 | 100 | 65 | 0.54127 | 4.3302 | 4.8715 | 31.5 | 4.4104 | 3.9693 | 2.0005 | 14.2896 | 122.4536 | 714.482 | 403.3576 | 128606.7601 | 0.54127 | 3.9693 | 58.0246 | 2.8868 | 1.6238 | 592.2374
0.6786 | 0.0361 | 63.67 | 46.77 | 3.61 | 67.86 | 71.47 | 0 | 0 | 108.3 | 2035.8 | 0 | 71.47 | 46.4555 | 0.38685 | 3.0948 | 3.4816 | 22.513 | 4.4104 | 3.9693 | 1.4298 | 10.2128 | 112.4818 | 510.6403 | 1796.0129 | 142896.4001 | 0 | 0 | 41.4702 | 2.0632 | 1.1605 | 592.2374
0.7703 | 0.0481 | 73.18 | 46.78 | 4.81 | 77.03 | 81.84 | 0 | 0 | 144.3 | 2310.9 | 0 | 81.84 | 53.196 | 0.44298 | 3.5438 | 3.9868 | 25.7796 | 0 | 0 | 1.6372 | 11.6946 | 144.3727 | 584.7321 | 1442.1494 | 128606.7601 | 0.54127 | 3.9693 | 47.4873 | 2.3626 | 1.3289 | 592.2374
0.7813 | 0.079 | 62.76 | 46.82 | 7.9 | 78.13 | 86.03 | 0 | 0 | 237 | 2343.9 | 0 | 86.03 | 55.9195 | 0.46566 | 3.7253 | 4.1909 | 27.0995 | 4.4104 | 3.9693 | 1.7211 | 12.2934 | 133.8306 | 614.6689 | 1169.9318 | 128606.7601 | 0.54127 | 3.9693 | 49.9186 | 2.4835 | 1.397 | 592.2374
0.7361 | 0.1061 | 56.13 | 46.85 | 10.61 | 73.61 | 84.22 | 15.78 | 0 | 318.3 | 2208.3 | 1122.4314 | 100 | 65 | 0.54127 | 4.3302 | 4.8715 | 31.5 | 4.4104 | 3.9693 | 2.0005 | 14.2896 | 142.2991 | 714.482 | 1169.9318 | 128606.7601 | 0.54127 | 3.9693 | 58.0246 | 2.8868 | 1.6238 | 592.2374
0.7097 | 0.1154 | 42.23 | 46.9 | 11.54 | 70.97 | 82.51 | 17.49 | 0 | 346.2 | 2129.1 | 1000.9527 | 100 | 65 | 0.54127 | 4.3302 | 4.8715 | 31.5 | 4.4104 | 3.9693 | 2.0005 | 14.2896 | 114.4915 | 714.482 | 1169.9318 | 128606.7601 | 0.54127 | 3.9693 | 58.0246 | 2.8868 | 1.6238 | 592.2374
0.6433 | 0.136 | 20.86 | 46.91 | 13.6 | 64.33 | 77.93 | 22.07 | 0 | 408 | 1929.9 | 791.4302 | 100 | 65 | 0.54127 | 4.3302 | 4.8715 | 31.5 | 4.4104 | 3.9693 | 2.0005 | 14.2896 | 71.7397 | 714.482 | 1169.9318 | 128606.7601 | 0.54127 | 3.9693 | 58.0246 | 2.8868 | 1.6238 | 592.2374
0.5055 | 0.1305 | 16.11 | 46.92 | 13.05 | 50.55 | 63.6 | 36.4 | 0 | 391.5 | 1516.5 | 1132.404 | 100 | 65 | 0.54127 | 4.3302 | 4.8715 | 31.5 | 4.4104 | 3.9693 | 2.0005 | 14.2896 | 62.2371 | 714.482 | 1169.9318 | 128606.7601 | 0.54127 | 3.9693 | 58.0246 | 2.8868 | 1.6238 | 592.2374
0.3544 | 0.1156 | 19.51 | 46.97 | 11.56 | 35.44 | 47 | 53 | 0 | 346.8 | 1063.2 | 1829.03 | 100 | 65 | 0.54127 | 4.3302 | 4.8715 | 31.5 | 4.4104 | 3.9693 | 2.0005 | 14.2896 | 69.039 | 714.482 | 1169.9318 | 128606.7601 | 0.54127 | 3.9693 | 58.0246 | 2.8868 | 1.6238 | 592.2374
0.1923 | 0.0987 | 35.82 | 46.97 | 9.87 | 19.23 | 29.1 | 70.9 | 0 | 296.1 | 576.9 | 3603.138 | 100 | 65 | 0.54127 | 4.3302 | 4.8715 | 31.5 | 4.4104 | 3.9693 | 2.0005 | 14.2896 | 101.6679 | 714.482 | 1169.9318 | 128606.7601 | 0.54127 | 3.9693 | 58.0246 | 2.8868 | 1.6238 | 592.2374
0.0518 | 0.1187 | 25.9 | 46.97 | 11.87 | 5.18 | 17.05 | 82.95 | 0 | 356.1 | 155.4 | 3392.655 | 100 | 65 | 0.54127 | 4.3302 | 4.8715 | 31.5 | 4.4104 | 3.9693 | 2.0005 | 14.2896 | 81.8225 | 714.482 | 1169.9318 | 128606.7601 | 0.54127 | 3.9693 | 58.0246 | 2.8868 | 1.6238 | 592.2374
0 | 0.1848 | 28.85 | 46.99 | 18.48 | 0 | 18.48 | 81.52 | 0 | 554.4 | 0 | 3574.652 | 100 | 65 | 0.54127 | 4.3302 | 4.8715 | 31.5 | 4.4104 | 3.9693 | 2.0005 | 14.2896 | 87.7241 | 714.482 | 1169.9318 | 128606.7601 | 0.54127 | 3.9693 | 58.0246 | 2.8868 | 1.6238 | 592.2374
0 | 0.2966 | 4.12 | 47.01 | 29.66 | 0 | 29.66 | 70.34 | 0 | 889.8 | 0 | 1344.9008 | 100 | 65 | 0.54127 | 4.3302 | 4.8715 | 31.5 | 4.4104 | 3.9693 | 2.0005 | 14.2896 | 38.2505 | 714.482 | 1169.9318 | 128606.7601 | 0.54127 | 3.9693 | 58.0246 | 2.8868 | 1.6238 | 592.2374
0 | 0.3813 | 3.17 | 47.07 | 38.13 | 0 | 38.13 | 61.87 | 0 | 1143.9 | 0 | 1124.1779 | 100 | 65 | 0.54127 | 4.3302 | 4.8715 | 31.5 | 4.4104 | 3.9693 | 2.0005 | 14.2896 | 36.35 | 714.482 | 1169.9318 | 128606.7601 | 0.54127 | 3.9693 | 58.0246 | 2.8868 | 1.6238 | 592.2374
0 | 0.3708 | 1.98 | 47.13 | 37.08 | 0 | 37.08 | 62.92 | 0 | 1112.4 | 0 | 1068.3816 | 100 | 65 | 0.54127 | 4.3302 | 4.8715 | 31.5 | 4.4104 | 3.9693 | 2.0005 | 14.2896 | 33.9693 | 714.482 | 1169.9318 | 128606.7601 | 0.54127 | 3.9693 | 58.0246 | 2.8868 | 1.6238 | 592.2374
0 | 0.3884 | -0.01 | 47.15 | 38.84 | 0 | 38.84 | 61.16 | 0 | 1165.2 | 0 | 916.7884 | 100 | 65 | 0.54127 | 4.3302 | 4.8715 | 31.5 | 4.4104 | 3.9693 | 2.0005 | 14.2896 | 29.9882 | 714.482 | 1169.9318 | 128606.7601 | 0.54127 | 3.9693 | 58.0246 | 2.8868 | 1.6238 | 592.2374
0 | 0.4385 | -0.81 | 47.17 | 43.85 | 0 | 43.85 | 56.15 | 0 | 1315.5 | 0 | 796.7685 | 100 | 65 | 0.54127 | 4.3302 | 4.8715 | 31.5 | 4.4104 | 3.9693 | 2.0005 | 14.2896 | 28.3878 | 714.482 | 1169.9318 | 128606.7601 | 0.54127 | 3.9693 | 58.0246 | 2.8868 | 1.6238 | 592.2374
0 | 0.4921 | -0.8 | 47.21 | 49.21 | 0 | 49.21 | 50.79 | 0 | 1476.3 | 0 | 721.218 | 100 | 65 | 0.54127 | 4.3302 | 4.8715 | 31.5 | 4.4104 | 3.9693 | 2.0005 | 14.2896 | 28.4078 | 714.482 | 1169.9318 | 128606.7601 | 0.54127 | 3.9693 | 58.0246 | 2.8868 | 1.6238 | 592.2374
0 | 0.4963 | -0.94 | 47.26 | 49.63 | 0 | 49.63 | 50.37 | 0 | 1488.9 | 0 | 708.2022 | 100 | 65 | 0.54127 | 4.3302 | 4.8715 | 31.5 | 4.4104 | 3.9693 | 2.0005 | 14.2896 | 28.1277 | 714.482 | 1169.9318 | 128606.7601 | 0.54127 | 3.9693 | 58.0246 | 2.8868 | 1.6238 | 592.2374
0 | 0.4943 | -1.07 | 47.26 | 49.43 | 0 | 49.43 | 50.57 | 0 | 1482.9 | 0 | 704.4401 | 100 | 65 | 0.54127 | 4.3302 | 4.8715 | 31.5 | 4.4104 | 3.9693 | 2.0005 | 14.2896 | 27.8677 | 714.482 | 1169.9318 | 128606.7601 | 0.54127 | 3.9693 | 58.0246 | 2.8868 | 1.6238 | 592.2374
0.0024 | 0.548 | -1.26 | 47.28 | 54.8 | 0.24 | 55.04 | 44.96 | 0 | 1644 | 7.2 | 617.7504 | 100 | 65 | 0.54127 | 4.3302 | 4.8715 | 31.5 | 4.4104 | 3.9693 | 2.0005 | 14.2896 | 27.4876 | 714.482 | 1169.9318 | 128606.7601 | 0.54127 | 3.9693 | 58.0246 | 2.8868 | 1.6238 | 592.2374
0.0563 | 0.5639 | -1 | 47.29 | 56.39 | 5.63 | 62.02 | 37.98 | 0 | 1691.7 | 168.9 | 531.72 | 100 | 65 | 0.54127 | 4.3302 | 4.8715 | 31.5 | 4.4104 | 3.9693 | 2.0005 | 14.2896 | 28.0077 | 714.482 | 1169.9318 | 128606.7601 | 0.54127 | 3.9693 | 58.0246 | 2.8868 | 1.6238 | 592.2374
0.1744 | 0.6278 | -0.11 | 47.31 | 62.78 | 17.44 | 80.22 | 19.78 | 0 | 1883.4 | 523.2 | 294.5242 | 100 | 65 | 0.54127 | 4.3302 | 4.8715 | 31.5 | 4.4104 | 3.9693 | 2.0005 | 14.2896 | 29.7882 | 714.482 | 1169.9318 | 128606.7601 | 0.54127 | 3.9693 | 58.0246 | 2.8868 | 1.6238 | 592.2374
0.3283 | 0.5824 | 0.66 | 47.31 | 58.24 | 32.83 | 91.07 | 8.93 | 0 | 1747.2 | 984.9 | 139.8438 | 100 | 65 | 0.54127 | 4.3302 | 4.8715 | 31.5 | 4.4104 | 3.9693 | 2.0005 | 14.2896 | 31.3286 | 714.482 | 1169.9318 | 128606.7601 | 0.54127 | 3.9693 | 58.0246 | 2.8868 | 1.6238 | 592.2374
0.4875 | 0.5882 | 2.91 | 47.34 | 58.82 | 48.75 | 107.57 | 0 | 7.57 | 1764.6 | 1462.5 | 0 | 100 | 65 | 0.54127 | 4.3302 | 4.8715 | 31.5 | 4.4104 | 3.9693 | 2.0005 | 14.2896 | 35.8298 | 714.482 | 1169.9318 | 128606.7601 | 0.54127 | 3.9693 | 58.0246 | 2.8868 | 1.6238 | 592.2374
0.6024 | 0.5665 | 3.55 | 47.49 | 56.65 | 60.24 | 116.89 | 0 | 16.89 | 1699.5 | 1807.2 | 0 | 100 | 65 | 0.54127 | 4.3302 | 4.8715 | 31.5 | 4.4104 | 3.9693 | 2.0005 | 14.2896 | 37.1102 | 714.482 | 1169.9318 | 128606.7601 | 0.54127 | 3.9693 | 58.0246 | 2.8868 | 1.6238 | 592.2374
0.6803 | 0.5622 | 3.85 | 47.49 | 56.22 | 68.03 | 124.25 | 0 | 24.25 | 1686.6 | 2040.9 | 0 | 100 | 65 | 0.54127 | 4.3302 | 4.8715 | 31.5 | 4.4104 | 3.9693 | 2.0005 | 14.2896 | 37.7104 | 714.482 | 1169.9318 | 128606.7601 | 0.54127 | 3.9693 | 58.0246 | 2.8868 | 1.6238 | 592.2374
0.647 | 0.5971 | 3.59 | 47.5 | 59.71 | 64.7 | 124.41 | 0 | 24.41 | 1791.3 | 1941 | 0 | 100 | 65 | 0.54127 | 4.3302 | 4.8715 | 31.5 | 4.4104 | 3.9693 | 2.0005 | 14.2896 | 37.1902 | 714.482 | 1169.9318 | 128606.7601 | 0.54127 | 3.9693 | 58.0246 | 2.8868 | 1.6238 | 592.2374
0.5625 | 0.6036 | 2.99 | 47.51 | 60.36 | 56.25 | 116.61 | 0 | 16.61 | 1810.8 | 1687.5 | 0 | 100 | 65 | 0.54127 | 4.3302 | 4.8715 | 31.5 | 4.4104 | 3.9693 | 2.0005 | 14.2896 | 35.9899 | 714.482 | 1169.9318 | 128606.7601 | 0.54127 | 3.9693 | 58.0246 | 2.8868 | 1.6238 | 592.2374
0.5639 | 0.5668 | 2.94 | 47.52 | 56.68 | 56.39 | 113.07 | 0 | 13.07 | 1700.4 | 1691.7 | 0 | 100 | 65 | 0.54127 | 4.3302 | 4.8715 | 31.5 | 4.4104 | 3.9693 | 2.0005 | 14.2896 | 35.8899 | 714.482 | 1169.9318 | 128606.7601 | 0.54127 | 3.9693 | 58.0246 | 2.8868 | 1.6238 | 592.2374
0.5084 | 0.4997 | 2.91 | 47.52 | 49.97 | 50.84 | 100.81 | 0 | 0.81 | 1499.1 | 1525.2 | 0 | 100 | 65 | 0.54127 | 4.3302 | 4.8715 | 31.5 | 4.4104 | 3.9693 | 2.0005 | 14.2896 | 35.8298 | 714.482 | 1169.9318 | 128606.7601 | 0.54127 | 3.9693 | 58.0246 | 2.8868 | 1.6238 | 592.2374
0.3737 | 0.5073 | 2.63 | 47.64 | 50.73 | 37.37 | 88.1 | 11.9 | 0 | 1521.9 | 1121.1 | 209.797 | 100 | 65 | 0.54127 | 4.3302 | 4.8715 | 31.5 | 4.4104 | 3.9693 | 2.0005 | 14.2896 | 35.2697 | 714.482 | 1169.9318 | 128606.7601 | 0.54127 | 3.9693 | 58.0246 | 2.8868 | 1.6238 | 592.2374
0.2541 | 0.545 | 2.35 | 47.64 | 54.5 | 25.41 | 79.91 | 20.09 | 0 | 1635 | 762.3 | 348.5615 | 100 | 65 | 0.54127 | 4.3302 | 4.8715 | 31.5 | 4.4104 | 3.9693 | 2.0005 | 14.2896 | 34.7095 | 714.482 | 1169.9318 | 128606.7601 | 0.54127 | 3.9693 | 58.0246 | 2.8868 | 1.6238 | 592.2374
0.1271 | 0.5926 | 3.24 | 47.65 | 59.26 | 12.71 | 71.97 | 28.03 | 0 | 1777.8 | 381.3 | 511.2672 | 100 | 65 | 0.54127 | 4.3302 | 4.8715 | 31.5 | 4.4104 | 3.9693 | 2.0005 | 14.2896 | 36.49 | 714.482 | 1169.9318 | 128606.7601 | 0.54127 | 3.9693 | 58.0246 | 2.8868 | 1.6238 | 592.2374
0.0291 | 0.616 | 4.14 | 47.66 | 61.6 | 2.91 | 64.51 | 35.49 | 0 | 1848 | 87.3 | 679.2786 | 100 | 65 | 0.54127 | 4.3302 | 4.8715 | 31.5 | 4.4104 | 3.9693 | 2.0005 | 14.2896 | 38.2905 | 714.482 | 1169.9318 | 128606.7601 | 0.54127 | 3.9693 | 58.0246 | 2.8868 | 1.6238 | 592.2374
0 | 0.598 | 4.47 | 47.69 | 59.8 | 0 | 59.8 | 40.2 | 0 | 1794 | 0 | 782.694 | 100 | 65 | 0.54127 | 4.3302 | 4.8715 | 31.5 | 4.4104 | 3.9693 | 2.0005 | 14.2896 | 38.9507 | 714.482 | 1169.9318 | 128606.7601 | 0.54127 | 3.9693 | 58.0246 | 2.8868 | 1.6238 | 592.2374
0 | 0.622 | 4.79 | 47.7 | 62.2 | 0 | 62.2 | 37.8 | 0 | 1866 | 0 | 748.062 | 100 | 65 | 0.54127 | 4.3302 | 4.8715 | 31.5 | 4.4104 | 3.9693 | 2.0005 | 14.2896 | 39.5909 | 714.482 | 1169.9318 | 128606.7601 | 0.54127 | 3.9693 | 58.0246 | 2.8868 | 1.6238 | 592.2374
0 | 0.53 | 4.41 | 47.73 | 53 | 0 | 53 | 47 | 0 | 1590 | 0 | 912.27 | 100 | 65 | 0.54127 | 4.3302 | 4.8715 | 31.5 | 4.4104 | 3.9693 | 2.0005 | 14.2896 | 38.8307 | 714.482 | 1169.9318 | 128606.7601 | 0.54127 | 3.9693 | 58.0246 | 2.8868 | 1.6238 | 592.2374
0 | 0.5158 | 3.7 | 47.74 | 51.58 | 0 | 51.58 | 48.42 | 0 | 1547.4 | 0 | 905.454 | 100 | 65 | 0.54127 | 4.3302 | 4.8715 | 31.5 | 4.4104 | 3.9693 | 2.0005 | 14.2896 | 37.4103 | 714.482 | 1169.9318 | 128606.7601 | 0.54127 | 3.9693 | 58.0246 | 2.8868 | 1.6238 | 592.2374
0 | 0.3982 | 2.96 | 47.75 | 39.82 | 0 | 39.82 | 60.18 | 0 | 1194.6 | 0 | 1080.8328 | 100 | 65 | 0.54127 | 4.3302 | 4.8715 | 31.5 | 4.4104 | 3.9693 | 2.0005 | 14.2896 | 35.9299 | 714.482 | 1169.9318 | 128606.7601 | 0.54127 | 3.9693 | 58.0246 | 2.8868 | 1.6238 | 592.2374
0 | 0.3636 | 1.99 | 47.75 | 36.36 | 0 | 36.36 | 63.64 | 0 | 1090.8 | 0 | 1081.2436 | 100 | 65 | 0.54127 | 4.3302 | 4.8715 | 31.5 | 4.4104 | 3.9693 | 2.0005 | 14.2896 | 33.9893 | 714.482 | 1169.9318 | 128606.7601 | 0.54127 | 3.9693 | 58.0246 | 2.8868 | 1.6238 | 592.2374
0 | 0.3061 | 0.11 | 47.8 | 30.61 | 0 | 30.61 | 69.39 | 0 | 918.3 | 0 | 1048.4829 | 100 | 65 | 0.54127 | 4.3302 | 4.8715 | 31.5 | 4.4104 | 3.9693 | 2.0005 | 14.2896 | 30.2283 | 714.482 | 1169.9318 | 128606.7601 | 0.54127 | 3.9693 | 58.0246 | 2.8868 | 1.6238 | 592.2374
0 | 0.2533 | -0.01 | 47.85 | 25.33 | 0 | 25.33 | 74.67 | 0 | 759.9 | 0 | 1119.3033 | 100 | 65 | 0.54127 | 4.3302 | 4.8715 | 31.5 | 4.4104 | 3.9693 | 2.0005 | 14.2896 | 29.9882 | 714.482 | 1169.9318 | 128606.7601 | 0.54127 | 3.9693 | 58.0246 | 2.8868 | 1.6238 | 592.2374
0 | 0.2799 | -0.59 | 47.89 | 27.99 | 0 | 27.99 | 72.01 | 0 | 839.7 | 0 | 1037.6641 | 100 | 65 | 0.54127 | 4.3302 | 4.8715 | 31.5 | 4.4104 | 3.9693 | 2.0005 | 14.2896 | 28.8279 | 714.482 | 1169.9318 | 128606.7601 | 0.54127 | 3.9693 | 58.0246 | 2.8868 | 1.6238 | 592.2374
0.0004 | 0.2562 | -0.81 | 47.91 | 25.62 | 0.04 | 25.66 | 74.34 | 0 | 768.6 | 1.2 | 1054.8846 | 100 | 65 | 0.54127 | 4.3302 | 4.8715 | 31.5 | 4.4104 | 3.9693 | 2.0005 | 14.2896 | 28.3878 | 714.482 | 1169.9318 | 128606.7601 | 0.54127 | 3.9693 | 58.0246 | 2.8868 | 1.6238 | 592.2374
0.0205 | 0.2197 | -1.07 | 47.92 | 21.97 | 2.05 | 24.02 | 75.98 | 0 | 659.1 | 61.5 | 1058.4014 | 100 | 65 | 0.54127 | 4.3302 | 4.8715 | 31.5 | 4.4104 | 3.9693 | 2.0005 | 14.2896 | 27.8677 | 714.482 | 1169.9318 | 128606.7601 | 0.54127 | 3.9693 | 58.0246 | 2.8868 | 1.6238 | 592.2374
0.068 | 0.1822 | -1.42 | 47.93 | 18.22 | 6.8 | 25.02 | 74.98 | 0 | 546.6 | 204 | 1018.2284 | 100 | 65 | 0.54127 | 4.3302 | 4.8715 | 31.5 | 4.4104 | 3.9693 | 2.0005 | 14.2896 | 27.1675 | 714.482 | 1169.9318 | 128606.7601 | 0.54127 | 3.9693 | 58.0246 | 2.8868 | 1.6238 | 592.2374
0.176 | 0.1255 | -0.01 | 47.94 | 12.55 | 17.6 | 30.15 | 69.85 | 0 | 376.5 | 528 | 1047.0515 | 100 | 65 | 0.54127 | 4.3302 | 4.8715 | 31.5 | 4.4104 | 3.9693 | 2.0005 | 14.2896 | 29.9882 | 714.482 | 1169.9318 | 128606.7601 | 0.54127 | 3.9693 | 58.0246 | 2.8868 | 1.6238 | 592.2374
0.3371 | 0.0564 | 1.6 | 47.95 | 5.64 | 33.71 | 39.35 | 60.65 | 0 | 169.2 | 1011.3 | 1006.79 | 100 | 65 | 0.54127 | 4.3302 | 4.8715 | 31.5 | 4.4104 | 3.9693 | 2.0005 | 14.2896 | 33.2091 | 714.482 | 1169.9318 | 128606.7601 | 0.54127 | 3.9693 | 58.0246 | 2.8868 | 1.6238 | 592.2374
0.4638 | 0.0273 | 2.88 | 47.96 | 2.73 | 46.38 | 49.11 | 50.89 | 0 | 81.9 | 1391.4 | 909.9132 | 100 | 65 | 0.54127 | 4.3302 | 4.8715 | 31.5 | 4.4104 | 3.9693 | 2.0005 | 14.2896 | 35.7698 | 714.482 | 1169.9318 | 128606.7601 | 0.54127 | 3.9693 | 58.0246 | 2.8868 | 1.6238 | 592.2374
0.5562 | 0.0275 | 31.38 | 47.96 | 2.75 | 55.62 | 58.37 | 41.63 | 0 | 82.5 | 1668.6 | 1930.7994 | 100 | 65 | 0.54127 | 4.3302 | 4.8715 | 31.5 | 4.4104 | 3.9693 | 2.0005 | 14.2896 | 92.7855 | 714.482 | 1169.9318 | 128606.7601 | 0.54127 | 3.9693 | 58.0246 | 2.8868 | 1.6238 | 592.2374
0.5305 | 0.0389 | 37.03 | 47.97 | 3.89 | 53.05 | 56.94 | 43.06 | 0 | 116.7 | 1591.5 | 2240.4118 | 100 | 65 | 0.54127 | 4.3302 | 4.8715 | 31.5 | 4.4104 | 3.9693 | 2.0005 | 14.2896 | 104.0886 | 714.482 | 1169.9318 | 128606.7601 | 0.54127 | 3.9693 | 58.0246 | 2.8868 | 1.6238 | 592.2374
0.4279 | 0.0515 | 38.74 | 47.97 | 5.15 | 42.79 | 47.94 | 52.06 | 0 | 154.5 | 1283.7 | 2797.7044 | 100 | 65 | 0.54127 | 4.3302 | 4.8715 | 31.5 | 4.4104 | 3.9693 | 2.0005 | 14.2896 | 107.5095 | 714.482 | 1169.9318 | 128606.7601 | 0.54127 | 3.9693 | 58.0246 | 2.8868 | 1.6238 | 592.2374
0.4462 | 0.0783 | 30.17 | 47.98 | 7.83 | 44.62 | 52.45 | 47.55 | 0 | 234.9 | 1338.6 | 2147.8335 | 100 | 65 | 0.54127 | 4.3302 | 4.8715 | 31.5 | 4.4104 | 3.9693 | 2.0005 | 14.2896 | 90.3648 | 714.482 | 1169.9318 | 128606.7601 | 0.54127 | 3.9693 | 58.0246 | 2.8868 | 1.6238 | 592.2374
0.4565 | 0.1299 | 26.91 | 47.99 | 12.99 | 45.65 | 58.64 | 41.36 | 0 | 389.7 | 1369.5 | 1733.3976 | 100 | 65 | 0.54127 | 4.3302 | 4.8715 | 31.5 | 4.4104 | 3.9693 | 2.0005 | 14.2896 | 83.843 | 714.482 | 1169.9318 | 128606.7601 | 0.54127 | 3.9693 | 58.0246 | 2.8868 | 1.6238 | 592.2374
0.3559 | 0.1905 | 6.5 | 48 | 19.05 | 35.59 | 54.64 | 45.36 | 0 | 571.5 | 1067.7 | 975.24 | 100 | 65 | 0.54127 | 4.3302 | 4.8715 | 31.5 | 4.4104 | 3.9693 | 2.0005 | 14.2896 | 43.0118 | 714.482 | 1169.9318 | 128606.7601 | 0.54127 | 3.9693 | 58.0246 | 2.8868 | 1.6238 | 592.2374
0.2422 | 0.2752 | 3.51 | 48 | 27.52 | 24.22 | 51.74 | 48.26 | 0 | 825.6 | 726.6 | 893.2926 | 100 | 65 | 0.54127 | 4.3302 | 4.8715 | 31.5 | 4.4104 | 3.9693 | 2.0005 | 14.2896 | 37.0302 | 714.482 | 1169.9318 | 128606.7601 | 0.54127 | 3.9693 | 58.0246 | 2.8868 | 1.6238 | 592.2374
0.1205 | 0.3245 | 3.22 | 48 | 32.45 | 12.05 | 44.5 | 55.5 | 0 | 973.5 | 361.5 | 1011.21 | 100 | 65 | 0.54127 | 4.3302 | 4.8715 | 31.5 | 4.4104 | 3.9693 | 2.0005 | 14.2896 | 36.45 | 714.482 | 1169.9318 | 128606.7601 | 0.54127 | 3.9693 | 58.0246 | 2.8868 | 1.6238 | 592.2374
0.0252 | 0.3442 | 8.17 | 48 | 34.42 | 2.52 | 36.94 | 63.06 | 0 | 1032.6 | 75.6 | 1461.1002 | 100 | 65 | 0.54127 | 4.3302 | 4.8715 | 31.5 | 4.4104 | 3.9693 | 2.0005 | 14.2896 | 46.3527 | 714.482 | 1169.9318 | 128606.7601 | 0.54127 | 3.9693 | 58.0246 | 2.8868 | 1.6238 | 592.2374
0 | 0.3514 | 3.32 | 48 | 35.14 | 0 | 35.14 | 64.86 | 0 | 1054.2 | 0 | 1188.2352 | 100 | 65 | 0.54127 | 4.3302 | 4.8715 | 31.5 | 4.4104 | 3.9693 | 2.0005 | 14.2896 | 36.6501 | 714.482 | 1169.9318 | 128606.7601 | 0.54127 | 3.9693 | 58.0246 | 2.8868 | 1.6238 | 592.2374
0 | 0.3393 | 3.26 | 48.01 | 33.93 | 0 | 33.93 | 66.07 | 0 | 1017.9 | 0 | 1206.4382 | 100 | 65 | 0.54127 | 4.3302 | 4.8715 | 31.5 | 4.4104 | 3.9693 | 2.0005 | 14.2896 | 36.53 | 714.482 | 1169.9318 | 128606.7601 | 0.54127 | 3.9693 | 58.0246 | 2.8868 | 1.6238 | 592.2374
0 | 0.3792 | 2.96 | 48.02 | 37.92 | 0 | 37.92 | 62.08 | 0 | 1137.6 | 0 | 1114.9568 | 100 | 65 | 0.54127 | 4.3302 | 4.8715 | 31.5 | 4.4104 | 3.9693 | 2.0005 | 14.2896 | 35.9299 | 714.482 | 1169.9318 | 128606.7601 | 0.54127 | 3.9693 | 58.0246 | 2.8868 | 1.6238 | 592.2374
0 | 0.3922 | 2.6 | 48.02 | 39.22 | 0 | 39.22 | 60.78 | 0 | 1176.6 | 0 | 1069.728 | 100 | 65 | 0.54127 | 4.3302 | 4.8715 | 31.5 | 4.4104 | 3.9693 | 2.0005 | 14.2896 | 35.2097 | 714.482 | 1169.9318 | 128606.7601 | 0.54127 | 3.9693 | 58.0246 | 2.8868 | 1.6238 | 592.2374
0 | 0.3571 | 1.17 | 48.03 | 35.71 | 0 | 35.71 | 64.29 | 0 | 1071.3 | 0 | 1039.5693 | 100 | 65 | 0.54127 | 4.3302 | 4.8715 | 31.5 | 4.4104 | 3.9693 | 2.0005 | 14.2896 | 32.3489 | 714.482 | 1169.9318 | 128606.7601 | 0.54127 | 3.9693 | 58.0246 | 2.8868 | 1.6238 | 592.2374
0 | 0.4208 | 0 | 48.03 | 42.08 | 0 | 42.08 | 57.92 | 0 | 1262.4 | 0 | 868.8 | 100 | 65 | 0.54127 | 4.3302 | 4.8715 | 31.5 | 4.4104 | 3.9693 | 2.0005 | 14.2896 | 30.0082 | 714.482 | 1169.9318 | 128606.7601 | 0.54127 | 3.9693 | 58.0246 | 2.8868 | 1.6238 | 592.2374
0 | 0.4414 | 0.6 | 48.03 | 44.14 | 0 | 44.14 | 55.86 | 0 | 1324.2 | 0 | 871.416 | 100 | 65 | 0.54127 | 4.3302 | 4.8715 | 31.5 | 4.4104 | 3.9693 | 2.0005 | 14.2896 | 31.2086 | 714.482 | 1169.9318 | 128606.7601 | 0.54127 | 3.9693 | 58.0246 | 2.8868 | 1.6238 | 592.2374
0 | 0.3678 | 0.01 | 48.05 | 36.78 | 0 | 36.78 | 63.22 | 0 | 1103.4 | 0 | 948.9322 | 100 | 65 | 0.54127 | 4.3302 | 4.8715 | 31.5 | 4.4104 | 3.9693 | 2.0005 | 14.2896 | 30.0282 | 714.482 | 1169.9318 | 128606.7601 | 0.54127 | 3.9693 | 58.0246 | 2.8868 | 1.6238 | 592.2374
0 | 0.3918 | 0 | 48.05 | 39.18 | 0 | 39.18 | 60.82 | 0 | 1175.4 | 0 | 912.3 | 100 | 65 | 0.54127 | 4.3302 | 4.8715 | 31.5 | 4.4104 | 3.9693 | 2.0005 | 14.2896 | 30.0082 | 714.482 | 1169.9318 | 128606.7601 | 0.54127 | 3.9693 | 58.0246 | 2.8868 | 1.6238 | 592.2374
0.0006 | 0.3842 | 0 | 48.05 | 38.42 | 0.06 | 38.48 | 61.52 | 0 | 1152.6 | 1.8 | 922.8 | 100 | 65 | 0.54127 | 4.3302 | 4.8715 | 31.5 | 4.4104 | 3.9693 | 2.0005 | 14.2896 | 30.0082 | 714.482 | 1169.9318 | 128606.7601 | 0.54127 | 3.9693 | 58.0246 | 2.8868 | 1.6238 | 592.2374
0.0356 | 0.3352 | 0 | 48.05 | 33.52 | 3.56 | 37.08 | 62.92 | 0 | 1005.6 | 106.8 | 943.8 | 100 | 65 | 0.54127 | 4.3302 | 4.8715 | 31.5 | 4.4104 | 3.9693 | 2.0005 | 14.2896 | 30.0082 | 714.482 | 1169.9318 | 128606.7601 | 0.54127 | 3.9693 | 58.0246 | 2.8868 | 1.6238 | 592.2374
0.1082 | 0.3197 | 0 | 48.06 | 31.97 | 10.82 | 42.79 | 57.21 | 0 | 959.1 | 324.6 | 858.15 | 100 | 65 | 0.54127 | 4.3302 | 4.8715 | 31.5 | 4.4104 | 3.9693 | 2.0005 | 14.2896 | 30.0082 | 714.482 | 1169.9318 | 128606.7601 | 0.54127 | 3.9693 | 58.0246 | 2.8868 | 1.6238 | 592.2374
0.2305 | 0.3054 | 0.66 | 48.07 | 30.54 | 23.05 | 53.59 | 46.41 | 0 | 916.2 | 691.5 | 726.7806 | 100 | 65 | 0.54127 | 4.3302 | 4.8715 | 31.5 | 4.4104 | 3.9693 | 2.0005 | 14.2896 | 31.3286 | 714.482 | 1169.9318 | 128606.7601 | 0.54127 | 3.9693 | 58.0246 | 2.8868 | 1.6238 | 592.2374
0.3935 | 0.2494 | 1 | 48.07 | 24.94 | 39.35 | 64.29 | 35.71 | 0 | 748.2 | 1180.5 | 571.36 | 100 | 65 | 0.54127 | 4.3302 | 4.8715 | 31.5 | 4.4104 | 3.9693 | 2.0005 | 14.2896 | 32.0088 | 714.482 | 1169.9318 | 128606.7601 | 0.54127 | 3.9693 | 58.0246 | 2.8868 | 1.6238 | 592.2374
0.5256 | 0.21 | 2.52 | 48.08 | 21 | 52.56 | 73.56 | 26.44 | 0 | 630 | 1576.8 | 463.2288 | 100 | 65 | 0.54127 | 4.3302 | 4.8715 | 31.5 | 4.4104 | 3.9693 | 2.0005 | 14.2896 | 35.0496 | 714.482 | 1169.9318 | 128606.7601 | 0.54127 | 3.9693 | 58.0246 | 2.8868 | 1.6238 | 592.2374
0.634 | 0.1899 | 3.19 | 48.09 | 18.99 | 63.4 | 82.39 | 17.61 | 0 | 569.7 | 1902 | 320.3259 | 100 | 65 | 0.54127 | 4.3302 | 4.8715 | 31.5 | 4.4104 | 3.9693 | 2.0005 | 14.2896 | 36.39 | 714.482 | 1169.9318 | 128606.7601 | 0.54127 | 3.9693 | 58.0246 | 2.8868 | 1.6238 | 592.2374
0.6298 | 0.1371 | 3.81 | 48.09 | 13.71 | 62.98 | 76.69 | 23.31 | 0 | 411.3 | 1889.4 | 438.4611 | 100 | 65 | 0.54127 | 4.3302 | 4.8715 | 31.5 | 4.4104 | 3.9693 | 2.0005 | 14.2896 | 37.6303 | 714.482 | 1169.9318 | 128606.7601 | 0.54127 | 3.9693 | 58.0246 | 2.8868 | 1.6238 | 592.2374
0.5372 | 0.1251 | 2.62 | 48.13 | 12.51 | 53.72 | 66.23 | 33.77 | 0 | 375.3 | 1611.6 | 595.0274 | 100 | 65 | 0.54127 | 4.3302 | 4.8715 | 31.5 | 4.4104 | 3.9693 | 2.0005 | 14.2896 | 35.2497 | 714.482 | 1169.9318 | 128606.7601 | 0.54127 | 3.9693 | 58.0246 | 2.8868 | 1.6238 | 592.2374
0.5476 | 0.1226 | 2 | 48.13 | 12.26 | 54.76 | 67.02 | 32.98 | 0 | 367.8 | 1642.8 | 560.66 | 100 | 65 | 0.54127 | 4.3302 | 4.8715 | 31.5 | 4.4104 | 3.9693 | 2.0005 | 14.2896 | 34.0093 | 714.482 | 1169.9318 | 128606.7601 | 0.54127 | 3.9693 | 58.0246 | 2.8868 | 1.6238 | 592.2374
0.5359 | 0.148 | 2.96 | 48.15 | 14.8 | 53.59 | 68.39 | 31.61 | 0 | 444 | 1607.7 | 567.7156 | 100 | 65 | 0.54127 | 4.3302 | 4.8715 | 31.5 | 4.4104 | 3.9693 | 2.0005 | 14.2896 | 35.9299 | 714.482 | 1169.9318 | 128606.7601 | 0.54127 | 3.9693 | 58.0246 | 2.8868 | 1.6238 | 592.2374
0.4077 | 0.1552 | 3.37 | 48.16 | 15.52 | 40.77 | 56.29 | 43.71 | 0 | 465.6 | 1223.1 | 802.9527 | 100 | 65 | 0.54127 | 4.3302 | 4.8715 | 31.5 | 4.4104 | 3.9693 | 2.0005 | 14.2896 | 36.7501 | 714.482 | 1169.9318 | 128606.7601 | 0.54127 | 3.9693 | 58.0246 | 2.8868 | 1.6238 | 592.2374
0.2723 | 0.1634 | 15.07 | 48.22 | 16.34 | 27.23 | 43.57 | 56.43 | 0 | 490.2 | 816.9 | 1696.8501 | 100 | 65 | 0.54127 | 4.3302 | 4.8715 | 31.5 | 4.4104 | 3.9693 | 2.0005 | 14.2896 | 60.1565 | 714.482 | 1169.9318 | 128606.7601 | 0.54127 | 3.9693 | 58.0246 | 2.8868 | 1.6238 | 592.2374
0.1371 | 0.1574 | 15.08 | 48.22 | 15.74 | 13.71 | 29.45 | 70.55 | 0 | 472.2 | 411.3 | 2122.144 | 100 | 65 | 0.54127 | 4.3302 | 4.8715 | 31.5 | 4.4104 | 3.9693 | 2.0005 | 14.2896 | 60.1765 | 714.482 | 1169.9318 | 128606.7601 | 0.54127 | 3.9693 | 58.0246 | 2.8868 | 1.6238 | 592.2374
0.032 | 0.1807 | 29.86 | 48.23 | 18.07 | 3.2 | 21.27 | 78.73 | 0 | 542.1 | 96 | 3531.8278 | 100 | 65 | 0.54127 | 4.3302 | 4.8715 | 31.5 | 4.4104 | 3.9693 | 2.0005 | 14.2896 | 89.7447 | 714.482 | 1169.9318 | 128606.7601 | 0.54127 | 3.9693 | 58.0246 | 2.8868 | 1.6238 | 592.2374
0 | 0.2353 | 31.22 | 48.24 | 23.53 | 0 | 23.53 | 76.47 | 0 | 705.9 | 0 | 3534.4434 | 100 | 65 | 0.54127 | 4.3302 | 4.8715 | 31.5 | 4.4104 | 3.9693 | 2.0005 | 14.2896 | 92.4654 | 714.482 | 1169.9318 | 128606.7601 | 0.54127 | 3.9693 | 58.0246 | 2.8868 | 1.6238 | 592.2374
0 | 0.2947 | 35 | 48.25 | 29.47 | 0 | 29.47 | 70.53 | 0 | 884.1 | 0 | 3526.5 | 100 | 65 | 0.54127 | 4.3302 | 4.8715 | 31.5 | 4.4104 | 3.9693 | 2.0005 | 14.2896 | 100.0275 | 714.482 | 1169.9318 | 128606.7601 | 0.54127 | 3.9693 | 58.0246 | 2.8868 | 1.6238 | 592.2374
0 | 0.3557 | 27.52 | 48.25 | 35.57 | 0 | 35.57 | 64.43 | 0 | 1067.1 | 0 | 2739.5636 | 100 | 65 | 0.54127 | 4.3302 | 4.8715 | 31.5 | 4.4104 | 3.9693 | 2.0005 | 14.2896 | 85.0634 | 714.482 | 1169.9318 | 128606.7601 | 0.54127 | 3.9693 | 58.0246 | 2.8868 | 1.6238 | 592.2374
0 | 0.3478 | 16.09 | 48.25 | 34.78 | 0 | 34.78 | 65.22 | 0 | 1043.4 | 0 | 2027.6898 | 100 | 65 | 0.54127 | 4.3302 | 4.8715 | 31.5 | 4.4104 | 3.9693 | 2.0005 | 14.2896 | 62.1971 | 714.482 | 1169.9318 | 128606.7601 | 0.54127 | 3.9693 | 58.0246 | 2.8868 | 1.6238 | 592.2374
0 | 0.2936 | 7.02 | 48.27 | 29.36 | 0 | 29.36 | 70.64 | 0 | 880.8 | 0 | 1555.4928 | 100 | 65 | 0.54127 | 4.3302 | 4.8715 | 31.5 | 4.4104 | 3.9693 | 2.0005 | 14.2896 | 44.0521 | 714.482 | 1169.9318 | 128606.7601 | 0.54127 | 3.9693 | 58.0246 | 2.8868 | 1.6238 | 592.2374
0 | 0.2653 | 5.21 | 48.28 | 26.53 | 0 | 26.53 | 73.47 | 0 | 795.9 | 0 | 1484.8287 | 100 | 65 | 0.54127 | 4.3302 | 4.8715 | 31.5 | 4.4104 | 3.9693 | 2.0005 | 14.2896 | 40.4311 | 714.482 | 1169.9318 | 128606.7601 | 0.54127 | 3.9693 | 58.0246 | 2.8868 | 1.6238 | 592.2374
0 | 0.262 | 4.9 | 48.29 | 26.2 | 0 | 26.2 | 73.8 | 0 | 786 | 0 | 1468.62 | 100 | 65 | 0.54127 | 4.3302 | 4.8715 | 31.5 | 4.4104 | 3.9693 | 2.0005 | 14.2896 | 39.8109 | 714.482 | 1169.9318 | 128606.7601 | 0.54127 | 3.9693 | 58.0246 | 2.8868 | 1.6238 | 592.2374
0 | 0.2918 | 4.56 | 48.35 | 29.18 | 0 | 29.18 | 70.82 | 0 | 875.4 | 0 | 1385.2392 | 100 | 65 | 0.54127 | 4.3302 | 4.8715 | 31.5 | 4.4104 | 3.9693 | 2.0005 | 14.2896 | 39.1308 | 714.482 | 1169.9318 | 128606.7601 | 0.54127 | 3.9693 | 58.0246 | 2.8868 | 1.6238 | 592.2374
0 | 0.3062 | 4.31 | 48.35 | 30.62 | 0 | 30.62 | 69.38 | 0 | 918.6 | 0 | 1339.7278 | 100 | 65 | 0.54127 | 4.3302 | 4.8715 | 31.5 | 4.4104 | 3.9693 | 2.0005 | 14.2896 | 38.6306 | 714.482 | 1169.9318 | 128606.7601 | 0.54127 | 3.9693 | 58.0246 | 2.8868 | 1.6238 | 592.2374
0.0004 | 0.3176 | 4.15 | 48.37 | 31.76 | 0.04 | 31.8 | 68.2 | 0 | 952.8 | 1.2 | 1306.03 | 100 | 65 | 0.54127 | 4.3302 | 4.8715 | 31.5 | 4.4104 | 3.9693 | 2.0005 | 14.2896 | 38.3105 | 714.482 | 1169.9318 | 128606.7601 | 0.54127 | 3.9693 | 58.0246 | 2.8868 | 1.6238 | 592.2374
0.0341 | 0.3854 | 4.18 | 48.38 | 38.54 | 3.41 | 41.95 | 58.05 | 0 | 1156.2 | 102.3 | 1113.399 | 100 | 65 | 0.54127 | 4.3302 | 4.8715 | 31.5 | 4.4104 | 3.9693 | 2.0005 | 14.2896 | 38.3705 | 714.482 | 1169.9318 | 128606.7601 | 0.54127 | 3.9693 | 58.0246 | 2.8868 | 1.6238 | 592.2374
0.1215 | 0.3948 | 5.1 | 48.38 | 39.48 | 12.15 | 51.63 | 48.37 | 0 | 1184.4 | 364.5 | 972.237 | 100 | 65 | 0.54127 | 4.3302 | 4.8715 | 31.5 | 4.4104 | 3.9693 | 2.0005 | 14.2896 | 40.211 | 714.482 | 1169.9318 | 128606.7601 | 0.54127 | 3.9693 | 58.0246 | 2.8868 | 1.6238 | 592.2374
0.2668 | 0.3279 | 13.19 | 48.39 | 32.79 | 26.68 | 59.47 | 40.53 | 0 | 983.7 | 800.4 | 1142.5407 | 100 | 65 | 0.54127 | 4.3302 | 4.8715 | 31.5 | 4.4104 | 3.9693 | 2.0005 | 14.2896 | 56.3955 | 714.482 | 1169.9318 | 128606.7601 | 0.54127 | 3.9693 | 58.0246 | 2.8868 | 1.6238 | 592.2374
0.4456 | 0.2422 | 48.49 | 48.41 | 24.22 | 44.56 | 68.78 | 31.22 | 0 | 726.6 | 1336.8 | 1982.1578 | 100 | 65 | 0.54127 | 4.3302 | 4.8715 | 31.5 | 4.4104 | 3.9693 | 2.0005 | 14.2896 | 127.0149 | 714.482 | 1169.9318 | 128606.7601 | 0.54127 | 3.9693 | 58.0246 | 2.8868 | 1.6238 | 592.2374
0.5779 | 0.2116 | 90 | 48.41 | 21.16 | 57.79 | 78.95 | 0 | 0 | 634.8 | 1733.7 | 0 | 78.95 | 51.3175 | 0.42734 | 3.4187 | 3.846 | 24.8693 | 4.4104 | 3.9693 | 1.5794 | 11.2817 | 165.8406 | 564.0835 | 759.7542 | 128606.7601 | 0.54127 | 3.9693 | 45.8104 | 2.2791 | 1.282 | 592.2374
0.6348 | 0.2122 | 65.35 | 48.42 | 21.22 | 63.48 | 84.7 | 0 | 0 | 636.6 | 1904.4 | 0 | 84.7 | 55.055 | 0.45846 | 3.6677 | 4.1261 | 26.6805 | 4.4104 | 3.9693 | 1.6945 | 12.1033 | 136.1503 | 605.1663 | 461.6203 | 128606.7601 | 0.54127 | 3.9693 | 49.1468 | 2.4451 | 1.3754 | 592.2374
0.6014 | 0.2158 | 57.67 | 48.44 | 21.58 | 60.14 | 81.72 | 18.28 | 0 | 647.4 | 1804.2 | 1328.4076 | 100 | 65 | 0.54127 | 4.3302 | 4.8715 | 31.5 | 4.4104 | 3.9693 | 2.0005 | 14.2896 | 145.3799 | 714.482 | 461.6203 | 128606.7601 | 0.54127 | 3.9693 | 58.0246 | 2.8868 | 1.6238 | 592.2374
0.5511 | 0.2199 | 41.69 | 48.45 | 21.99 | 55.11 | 77.1 | 22.9 | 0 | 659.7 | 1653.3 | 1298.201 | 100 | 65 | 0.54127 | 4.3302 | 4.8715 | 31.5 | 4.4104 | 3.9693 | 2.0005 | 14.2896 | 113.4112 | 714.482 | 461.6203 | 128606.7601 | 0.54127 | 3.9693 | 58.0246 | 2.8868 | 1.6238 | 592.2374
0.5489 | 0.2278 | 32.8 | 48.46 | 22.78 | 54.89 | 77.67 | 22.33 | 0 | 683.4 | 1646.7 | 1067.374 | 100 | 65 | 0.54127 | 4.3302 | 4.8715 | 31.5 | 4.4104 | 3.9693 | 2.0005 | 14.2896 | 95.6263 | 714.482 | 461.6203 | 128606.7601 | 0.54127 | 3.9693 | 58.0246 | 2.8868 | 1.6238 | 592.2374
0.5036 | 0.2296 | 9.14 | 48.49 | 22.96 | 50.36 | 73.32 | 26.68 | 0 | 688.8 | 1510.8 | 644.0552 | 100 | 65 | 0.54127 | 4.3302 | 4.8715 | 31.5 | 4.4104 | 3.9693 | 2.0005 | 14.2896 | 48.2933 | 714.482 | 461.6203 | 128606.7601 | 0.54127 | 3.9693 | 58.0246 | 2.8868 | 1.6238 | 592.2374
0.399 | 0.2064 | 5.96 | 48.5 | 20.64 | 39.9 | 60.54 | 39.46 | 0 | 619.2 | 1197 | 827.0816 | 100 | 65 | 0.54127 | 4.3302 | 4.8715 | 31.5 | 4.4104 | 3.9693 | 2.0005 | 14.2896 | 41.9315 | 714.482 | 461.6203 | 128606.7601 | 0.54127 | 3.9693 | 58.0246 | 2.8868 | 1.6238 | 592.2374
0.2741 | 0.2375 | 6.05 | 48.5 | 23.75 | 27.41 | 51.16 | 48.84 | 0 | 712.5 | 822.3 | 1028.082 | 100 | 65 | 0.54127 | 4.3302 | 4.8715 | 31.5 | 4.4104 | 3.9693 | 2.0005 | 14.2896 | 42.1116 | 714.482 | 461.6203 | 128606.7601 | 0.54127 | 3.9693 | 58.0246 | 2.8868 | 1.6238 | 592.2374
0.1313 | 0.2522 | 22.66 | 48.5 | 25.22 | 13.13 | 38.35 | 61.65 | 0 | 756.6 | 393.9 | 2321.739 | 100 | 65 | 0.54127 | 4.3302 | 4.8715 | 31.5 | 4.4104 | 3.9693 | 2.0005 | 14.2896 | 75.3407 | 714.482 | 461.6203 | 128606.7601 | 0.54127 | 3.9693 | 58.0246 | 2.8868 | 1.6238 | 592.2374
0.0283 | 0.3037 | 36.31 | 48.51 | 30.37 | 2.83 | 33.2 | 66.8 | 0 | 911.1 | 84.9 | 3427.508 | 100 | 65 | 0.54127 | 4.3302 | 4.8715 | 31.5 | 4.4104 | 3.9693 | 2.0005 | 14.2896 | 102.6482 | 714.482 | 461.6203 | 128606.7601 | 0.54127 | 3.9693 | 58.0246 | 2.8868 | 1.6238 | 592.2374
0 | 0.4174 | 40 | 48.52 | 41.74 | 0 | 41.74 | 58.26 | 0 | 1252.2 | 0 | 3204.3 | 100 | 65 | 0.54127 | 4.3302 | 4.8715 | 31.5 | 4.4104 | 3.9693 | 2.0005 | 14.2896 | 110.0302 | 714.482 | 461.6203 | 128606.7601 | 0.54127 | 3.9693 | 58.0246 | 2.8868 | 1.6238 | 592.2374
0 | 0.4955 | 39.29 | 48.53 | 49.55 | 0 | 49.55 | 50.45 | 0 | 1486.5 | 0 | 2738.9305 | 100 | 65 | 0.54127 | 4.3302 | 4.8715 | 31.5 | 4.4104 | 3.9693 | 2.0005 | 14.2896 | 108.6098 | 714.482 | 461.6203 | 128606.7601 | 0.54127 | 3.9693 | 58.0246 | 2.8868 | 1.6238 | 592.2374
0 | 0.4723 | 17.41 | 48.53 | 47.23 | 0 | 47.23 | 52.77 | 0 | 1416.9 | 0 | 1710.2757 | 100 | 65 | 0.54127 | 4.3302 | 4.8715 | 31.5 | 4.4104 | 3.9693 | 2.0005 | 14.2896 | 64.8378 | 714.482 | 461.6203 | 128606.7601 | 0.54127 | 3.9693 | 58.0246 | 2.8868 | 1.6238 | 592.2374
0 | 0.4858 | 8.26 | 48.54 | 48.58 | 0 | 48.58 | 51.42 | 0 | 1457.4 | 0 | 1196.0292 | 100 | 65 | 0.54127 | 4.3302 | 4.8715 | 31.5 | 4.4104 | 3.9693 | 2.0005 | 14.2896 | 46.5328 | 714.482 | 461.6203 | 128606.7601 | 0.54127 | 3.9693 | 58.0246 | 2.8868 | 1.6238 | 592.2374
0 | 0.4362 | 6.89 | 48.55 | 43.62 | 0 | 43.62 | 56.38 | 0 | 1308.6 | 0 | 1234.1582 | 100 | 65 | 0.54127 | 4.3302 | 4.8715 | 31.5 | 4.4104 | 3.9693 | 2.0005 | 14.2896 | 43.792 | 714.482 | 461.6203 | 128606.7601 | 0.54127 | 3.9693 | 58.0246 | 2.8868 | 1.6238 | 592.2374
0 | 0.3966 | 5.26 | 48.55 | 39.66 | 0 | 39.66 | 60.34 | 0 | 1189.8 | 0 | 1222.4884 | 100 | 65 | 0.54127 | 4.3302 | 4.8715 | 31.5 | 4.4104 | 3.9693 | 2.0005 | 14.2896 | 40.5311 | 714.482 | 461.6203 | 128606.7601 | 0.54127 | 3.9693 | 58.0246 | 2.8868 | 1.6238 | 592.2374
0 | 0.3373 | 4.57 | 48.59 | 33.73 | 0 | 33.73 | 66.27 | 0 | 1011.9 | 0 | 1296.9039 | 100 | 65 | 0.54127 | 4.3302 | 4.8715 | 31.5 | 4.4104 | 3.9693 | 2.0005 | 14.2896 | 39.1508 | 714.482 | 461.6203 | 128606.7601 | 0.54127 | 3.9693 | 58.0246 | 2.8868 | 1.6238 | 592.2374
0 | 0.3188 | 4.24 | 48.6 | 31.88 | 0 | 31.88 | 68.12 | 0 | 956.4 | 0 | 1310.6288 | 100 | 65 | 0.54127 | 4.3302 | 4.8715 | 31.5 | 4.4104 | 3.9693 | 2.0005 | 14.2896 | 38.4906 | 714.482 | 461.6203 | 128606.7601 | 0.54127 | 3.9693 | 58.0246 | 2.8868 | 1.6238 | 592.2374
0 | 0.286 | 4.12 | 48.6 | 28.6 | 0 | 28.6 | 71.4 | 0 | 858 | 0 | 1365.168 | 100 | 65 | 0.54127 | 4.3302 | 4.8715 | 31.5 | 4.4104 | 3.9693 | 2.0005 | 14.2896 | 38.2505 | 714.482 | 461.6203 | 128606.7601 | 0.54127 | 3.9693 | 58.0246 | 2.8868 | 1.6238 | 592.2374
0 | 0.24 | 4.2 | 48.67 | 24 | 0 | 24 | 76 | 0 | 720 | 0 | 1459.2 | 100 | 65 | 0.54127 | 4.3302 | 4.8715 | 31.5 | 4.4104 | 3.9693 | 2.0005 | 14.2896 | 38.4106 | 714.482 | 461.6203 | 128606.7601 | 0.54127 | 3.9693 | 58.0246 | 2.8868 | 1.6238 | 592.2374
0.0282 | 0.1999 | 4.76 | 48.69 | 19.99 | 2.82 | 22.81 | 77.19 | 0 | 599.7 | 84.6 | 1525.2744 | 100 | 65 | 0.54127 | 4.3302 | 4.8715 | 31.5 | 4.4104 | 3.9693 | 2.0005 | 14.2896 | 39.5309 | 714.482 | 461.6203 | 128606.7601 | 0.54127 | 3.9693 | 58.0246 | 2.8868 | 1.6238 | 592.2374
0.0975 | 0.1811 | 5.57 | 48.7 | 18.11 | 9.75 | 27.86 | 72.14 | 0 | 543.3 | 292.5 | 1483.9198 | 100 | 65 | 0.54127 | 4.3302 | 4.8715 | 31.5 | 4.4104 | 3.9693 | 2.0005 | 14.2896 | 41.1513 | 714.482 | 461.6203 | 128606.7601 | 0.54127 | 3.9693 | 58.0246 | 2.8868 | 1.6238 | 592.2374
0.1836 | 0.1559 | 32.8 | 48.71 | 15.59 | 18.36 | 33.95 | 66.05 | 0 | 467.7 | 550.8 | 3157.19 | 100 | 65 | 0.54127 | 4.3302 | 4.8715 | 31.5 | 4.4104 | 3.9693 | 2.0005 | 14.2896 | 95.6263 | 714.482 | 461.6203 | 128606.7601 | 0.54127 | 3.9693 | 58.0246 | 2.8868 | 1.6238 | 592.2374
0.2828 | 0.119 | 56.05 | 48.75 | 11.9 | 28.28 | 40.18 | 59.82 | 0 | 357 | 848.4 | 4250.211 | 100 | 65 | 0.54127 | 4.3302 | 4.8715 | 31.5 | 4.4104 | 3.9693 | 2.0005 | 14.2896 | 142.139 | 714.482 | 461.6203 | 128606.7601 | 0.54127 | 3.9693 | 58.0246 | 2.8868 | 1.6238 | 592.2374
0.423 | 0.0858 | 113.26 | 48.77 | 8.58 | 42.3 | 50.88 | 0 | 0 | 257.4 | 1269 | 0 | 50.88 | 33.072 | 0.2754 | 2.2032 | 2.4786 | 16.0272 | 4.4104 | 3.9693 | 1.0179 | 7.2706 | 130.5532 | 363.5284 | 1453.0615 | 142896.4001 | 0 | 0 | 29.5229 | 1.4688 | 0.8262 | 592.2374
0.552 | 0.0661 | 115.98 | 48.79 | 6.61 | 55.2 | 61.81 | 0 | 0 | 198.3 | 1656 | 0 | 61.81 | 40.1765 | 0.33456 | 2.6765 | 3.0111 | 19.4702 | 0 | 0 | 1.2365 | 8.8324 | 161.962 | 441.6213 | 708.8961 | 128606.7601 | 0.54127 | 3.9693 | 35.865 | 1.7843 | 1.0037 | 592.2374
0.585 | 0.058 | 96.51 | 48.8 | 5.8 | 58.5 | 64.3 | 0 | 0 | 174 | 1755 | 0 | 64.3 | 41.795 | 0.34804 | 2.7843 | 3.1324 | 20.2545 | 4.4104 | 3.9693 | 1.2864 | 9.1882 | 143.4413 | 459.4119 | 13.2504 | 128606.7601 | 0.54127 | 3.9693 | 37.3098 | 1.8562 | 1.0441 | 592.2374
0.5708 | 0.0686 | 68.48 | 48.81 | 6.86 | 57.08 | 63.94 | 0 | 0 | 205.8 | 1712.4 | 0 | 63.94 | 41.561 | 0.34609 | 2.7687 | 3.1148 | 20.1411 | 4.4104 | 3.9693 | 1.2792 | 9.1368 | 106.7836 | 456.8398 | 1259.1771 | 142896.4001 | 0 | 0 | 37.1009 | 1.8458 | 1.0383 | 592.2374
0.555 | 0.0634 | 82.2 | 48.87 | 6.34 | 55.5 | 61.84 | 0 | 0 | 190.2 | 1665 | 0 | 61.84 | 40.196 | 0.33472 | 2.6778 | 3.0125 | 19.4796 | 0 | 0 | 1.2371 | 8.8367 | 120.25 | 441.8357 | 515.5962 | 128606.7601 | 0.54127 | 3.9693 | 35.8824 | 1.7852 | 1.0042 | 592.2374
0.4848 | 0.0619 | 68.55 | 48.89 | 6.19 | 48.48 | 54.67 | 0 | 0 | 185.7 | 1454.4 | 0 | 54.67 | 35.5355 | 0.29591 | 2.3673 | 2.6632 | 17.2211 | 4.4104 | 3.9693 | 1.0937 | 7.8121 | 91.3787 | 390.6073 | 1580.8889 | 142896.4001 | 0 | 0 | 31.722 | 1.5782 | 0.88774 | 592.2374
0.3584 | 0.0718 | 63.27 | 48.91 | 7.18 | 35.84 | 43.02 | 0 | 0 | 215.4 | 1075.2 | 0 | 43.02 | 27.963 | 0.23286 | 1.8628 | 2.0957 | 13.5513 | 0 | 0 | 0.86064 | 6.1474 | 67.362 | 307.3702 | 470.5838 | 128606.7601 | 0.54127 | 3.9693 | 24.9622 | 1.2419 | 0.69857 | 592.2374
0.2314 | 0.0551 | 79.25 | 48.92 | 5.51 | 23.14 | 28.65 | 0 | 0 | 165.3 | 694.2 | 0 | 28.65 | 18.6225 | 0.15508 | 1.2406 | 1.3957 | 9.0248 | 4.4104 | 3.9693 | 0.57316 | 4.094 | 54.0201 | 204.6991 | 1028.8541 | 142896.4001 | 0 | 0 | 16.624 | 0.82707 | 0.46523 | 592.2374
0.1083 | 0.0509 | 68.41 | 48.92 | 5.09 | 10.83 | 15.92 | 0 | 0 | 152.7 | 324.9 | 0 | 15.92 | 10.348 | 0.086171 | 0.68937 | 0.77554 | 5.0148 | 0 | 0 | 0.31849 | 2.2749 | 26.565 | 113.7455 | 1339.0692 | 142896.4001 | 0 | 0 | 9.2375 | 0.45958 | 0.25851 | 592.2374
0.0221 | 0.0505 | 82.25 | 48.92 | 5.05 | 2.21 | 7.26 | 0 | 0 | 151.5 | 66.3 | 0 | 7.26 | 4.719 | 0.039297 | 0.31437 | 0.35367 | 2.2869 | 0 | 0 | 0.14524 | 1.0374 | 14.1246 | 51.8714 | 1480.5366 | 142896.4001 | 0 | 0 | 4.2126 | 0.20958 | 0.11789 | 592.2374
0 | 0.057 | 249.98 | 48.92 | 5.7 | 0 | 5.7 | 0 | 0 | 171 | 0 | 0 | 5.7 | 3.705 | 0.030853 | 0.24682 | 0.27767 | 1.7955 | 0 | 0 | 0.11403 | 0.81451 | 30.216 | 40.7255 | 1591.6061 | 142896.4001 | 0 | 0 | 3.3074 | 0.16455 | 0.092558 | 592.2374
0 | 0.0623 | 249.97 | 48.92 | 6.23 | 0 | 6.23 | 0 | 0 | 186.9 | 0 | 0 | 6.23 | 4.0495 | 0.033721 | 0.26977 | 0.30349 | 1.9625 | 0 | 0 | 0.12463 | 0.89024 | 33.0243 | 44.5122 | 1713.0031 | 142896.4001 | 0 | 0 | 3.6149 | 0.17985 | 0.10116 | 592.2374
0 | 0.0634 | 78.36 | 48.93 | 6.34 | 0 | 6.34 | 0 | 0 | 190.2 | 0 | 0 | 6.34 | 4.121 | 0.034317 | 0.27453 | 0.30885 | 1.9971 | 0 | 0 | 0.12683 | 0.90596 | 11.8413 | 45.2982 | 1836.5435 | 142896.4001 | 0 | 0 | 3.6788 | 0.18302 | 0.10295 | 592.2374
0 | 0.0677 | 58.15 | 48.93 | 6.77 | 0 | 6.77 | 93.23 | 0 | 203.1 | 0 | 6819.7745 | 100 | 65 | 0.54127 | 4.3302 | 4.8715 | 31.5 | 0 | 0 | 2.0005 | 14.2896 | 146.3402 | 714.482 | 1836.5435 | 128606.7601 | 0.54127 | 3.9693 | 58.0246 | 2.8868 | 1.6238 | 592.2374
0 | 0.0788 | 34.76 | 48.94 | 7.88 | 0 | 7.88 | 92.12 | 0 | 236.4 | 0 | 4583.8912 | 100 | 65 | 0.54127 | 4.3302 | 4.8715 | 31.5 | 4.4104 | 3.9693 | 2.0005 | 14.2896 | 99.5473 | 714.482 | 1836.5435 | 128606.7601 | 0.54127 | 3.9693 | 58.0246 | 2.8868 | 1.6238 | 592.2374
0 | 0.0961 | 2.88 | 48.97 | 9.61 | 0 | 9.61 | 90.39 | 0 | 288.3 | 0 | 1616.1732 | 100 | 65 | 0.54127 | 4.3302 | 4.8715 | 31.5 | 4.4104 | 3.9693 | 2.0005 | 14.2896 | 35.7698 | 714.482 | 1836.5435 | 128606.7601 | 0.54127 | 3.9693 | 58.0246 | 2.8868 | 1.6238 | 592.2374
0 | 0.1195 | 2.68 | 48.99 | 11.95 | 0 | 11.95 | 88.05 | 0 | 358.5 | 0 | 1556.724 | 100 | 65 | 0.54127 | 4.3302 | 4.8715 | 31.5 | 4.4104 | 3.9693 | 2.0005 | 14.2896 | 35.3697 | 714.482 | 1836.5435 | 128606.7601 | 0.54127 | 3.9693 | 58.0246 | 2.8868 | 1.6238 | 592.2374
0 | 0.1285 | 2.67 | 48.99 | 12.85 | 0 | 12.85 | 87.15 | 0 | 385.5 | 0 | 1539.9405 | 100 | 65 | 0.54127 | 4.3302 | 4.8715 | 31.5 | 4.4104 | 3.9693 | 2.0005 | 14.2896 | 35.3497 | 714.482 | 1836.5435 | 128606.7601 | 0.54127 | 3.9693 | 58.0246 | 2.8868 | 1.6238 | 592.2374
0 | 0.1277 | 2.93 | 48.99 | 12.77 | 0 | 12.77 | 87.23 | 0 | 383.1 | 0 | 1564.0339 | 100 | 65 | 0.54127 | 4.3302 | 4.8715 | 31.5 | 4.4104 | 3.9693 | 2.0005 | 14.2896 | 35.8699 | 714.482 | 1836.5435 | 128606.7601 | 0.54127 | 3.9693 | 58.0246 | 2.8868 | 1.6238 | 592.2374
0 | 0.125 | 3.11 | 49 | 12.5 | 0 | 12.5 | 87.5 | 0 | 375 | 0 | 1584.625 | 100 | 65 | 0.54127 | 4.3302 | 4.8715 | 31.5 | 4.4104 | 3.9693 | 2.0005 | 14.2896 | 36.23 | 714.482 | 1836.5435 | 128606.7601 | 0.54127 | 3.9693 | 58.0246 | 2.8868 | 1.6238 | 592.2374
0.0308 | 0.1241 | 3.75 | 49 | 12.41 | 3.08 | 15.49 | 84.51 | 0 | 372.3 | 92.4 | 1584.5625 | 100 | 65 | 0.54127 | 4.3302 | 4.8715 | 31.5 | 4.4104 | 3.9693 | 2.0005 | 14.2896 | 37.5103 | 714.482 | 1836.5435 | 128606.7601 | 0.54127 | 3.9693 | 58.0246 | 2.8868 | 1.6238 | 592.2374
0.1136 | 0.1229 | 32.34 | 49 | 12.29 | 11.36 | 23.65 | 76.35 | 0 | 368.7 | 340.8 | 3614.409 | 100 | 65 | 0.54127 | 4.3302 | 4.8715 | 31.5 | 4.4104 | 3.9693 | 2.0005 | 14.2896 | 94.706 | 714.482 | 1836.5435 | 128606.7601 | 0.54127 | 3.9693 | 58.0246 | 2.8868 | 1.6238 | 592.2374
0.2537 | 0.1036 | 147.88 | 49 | 10.36 | 25.37 | 35.73 | 0 | 0 | 310.8 | 761.1 | 0 | 35.73 | 23.2245 | 0.1934 | 1.5472 | 1.7406 | 11.2549 | 4.4104 | 3.9693 | 0.7148 | 5.1057 | 116.426 | 255.2844 | 584.1865 | 128606.7601 | 0.54127 | 3.9693 | 20.7322 | 1.0315 | 0.58019 | 592.2374
0.4314 | 0.0748 | 181.3 | 49.01 | 7.48 | 43.14 | 50.62 | 0 | 0 | 224.4 | 1294.2 | 0 | 50.62 | 32.903 | 0.27399 | 2.1919 | 2.4659 | 15.9453 | 4.4104 | 3.9693 | 1.0127 | 7.2334 | 198.7887 | 361.6708 | 1570.5613 | 142896.4001 | 0 | 0 | 29.3721 | 1.4613 | 0.82198 | 592.2374
0.5704 | 0.0453 | 154.33 | 49.07 | 4.53 | 57.04 | 61.57 | 0 | 0 | 135.9 | 1711.2 | 0 | 61.57 | 40.0205 | 0.33326 | 2.6661 | 2.9994 | 19.3946 | 0 | 0 | 1.2317 | 8.7981 | 208.5703 | 439.9066 | 821.7193 | 128606.7601 | 0.54127 | 3.9693 | 35.7257 | 1.7774 | 0.99979 | 592.2374
0.6491 | 0.0412 | 125.13 | 49.07 | 4.12 | 64.91 | 69.03 | 0 | 0 | 123.6 | 1947.3 | 0 | 69.03 | 44.8695 | 0.37364 | 2.9891 | 3.3628 | 21.7445 | 4.4104 | 3.9693 | 1.381 | 9.8641 | 193.5166 | 493.2069 | 218.2418 | 128606.7601 | 0.54127 | 3.9693 | 40.0544 | 1.9928 | 1.1209 | 592.2374
0.6679 | 0.0422 | 107.21 | 49.07 | 4.22 | 66.79 | 71.01 | 0 | 0 | 126.6 | 2003.7 | 0 | 71.01 | 46.1565 | 0.38436 | 3.0749 | 3.4592 | 22.3681 | 4.4104 | 3.9693 | 1.4206 | 10.1471 | 173.6103 | 507.3537 | 1601.9336 | 142896.4001 | 0 | 0 | 41.2033 | 2.0499 | 1.1531 | 592.2374
0.6377 | 0.0406 | 88.82 | 49.08 | 4.06 | 63.77 | 67.83 | 0 | 0 | 121.8 | 1913.1 | 0 | 67.83 | 44.0895 | 0.36715 | 2.9372 | 3.3043 | 21.3664 | 0 | 0 | 1.357 | 9.6927 | 140.8809 | 484.6331 | 975.0731 | 128606.7601 | 0.54127 | 3.9693 | 39.3581 | 1.9581 | 1.1014 | 592.2374
0.6295 | 0.0394 | 85.23 | 49.08 | 3.94 | 62.95 | 66.89 | 0 | 0 | 118.2 | 1888.5 | 0 | 66.89 | 43.4785 | 0.36206 | 2.8965 | 3.2585 | 21.0703 | 4.4104 | 3.9693 | 1.3382 | 9.5583 | 134.1245 | 477.917 | 329.8958 | 128606.7601 | 0.54127 | 3.9693 | 38.8127 | 1.931 | 1.0862 | 592.2374
0.5776 | 0.0475 | 86.01 | 49.08 | 4.75 | 57.76 | 62.51 | 0 | 0 | 142.5 | 1732.8 | 0 | 62.51 | 40.6315 | 0.33835 | 2.7068 | 3.0452 | 19.6906 | 4.4104 | 3.9693 | 1.2505 | 8.9325 | 126.3174 | 446.6227 | 1547.9577 | 142896.4001 | 0 | 0 | 36.2712 | 1.8045 | 1.0151 | 592.2374
0.4446 | 0.0495 | 79.96 | 49.09 | 4.95 | 44.46 | 49.41 | 0 | 0 | 148.5 | 1333.8 | 0 | 49.41 | 32.1165 | 0.26744 | 2.1395 | 2.407 | 15.5642 | 0 | 0 | 0.98847 | 7.0605 | 93.8653 | 353.0256 | 562.1674 | 128606.7601 | 0.54127 | 3.9693 | 28.67 | 1.4264 | 0.80233 | 592.2374
0.2972 | 0.0465 | 88.66 | 49.09 | 4.65 | 29.72 | 34.37 | 0 | 0 | 139.5 | 891.6 | 0 | 34.37 | 22.3405 | 0.18604 | 1.4883 | 1.6743 | 10.8266 | 4.4104 | 3.9693 | 0.68759 | 4.9113 | 71.2755 | 245.5675 | 1231.8969 | 142896.4001 | 0 | 0 | 19.9431 | 0.99219 | 0.55811 | 592.2374
0.1361 | 0.0465 | 109.61 | 49.1 | 4.65 | 13.61 | 18.26 | 0 | 0 | 139.5 | 408.3 | 0 | 18.26 | 11.869 | 0.098837 | 0.79069 | 0.88953 | 5.7519 | 0 | 0 | 0.3653 | 2.6093 | 45.5201 | 130.4644 | 1587.7089 | 142896.4001 | 0 | 0 | 10.5953 | 0.52713 | 0.29651 | 592.2374
0.0262 | 0.0662 | 149.96 | 49.14 | 6.62 | 2.62 | 9.24 | 0 | 0 | 198.6 | 78.6 | 0 | 9.24 | 6.006 | 0.050014 | 0.40011 | 0.45012 | 2.9106 | 0 | 0 | 0.18485 | 1.3204 | 30.493 | 66.0181 | 1767.7584 | 142896.4001 | 0 | 0 | 5.3615 | 0.26674 | 0.15004 | 592.2374
0 | 0.1108 | 190 | 49.18 | 11.08 | 0 | 11.08 | 0 | 0 | 332.4 | 0 | 0 | 11.08 | 7.202 | 0.059973 | 0.47979 | 0.53976 | 3.4902 | 0 | 0 | 0.22166 | 1.5833 | 45.4405 | 79.1646 | 35.0746 | 128606.7601 | 0.54127 | 3.9693 | 6.4291 | 0.31986 | 0.17992 | 592.2374
0 | 0.1536 | 149.02 | 49.19 | 15.36 | 0 | 15.36 | 0 | 0 | 460.8 | 0 | 0 | 15.36 | 9.984 | 0.08314 | 0.66512 | 0.74826 | 4.8384 | 4.4104 | 3.9693 | 0.30728 | 2.1949 | 50.4008 | 109.7444 | 334.3776 | 142896.4001 | 0 | 0 | 8.9126 | 0.44341 | 0.24942 | 592.2374
0 | 0.2026 | 36.13 | 49.19 | 20.26 | 0 | 20.26 | 79.74 | 0 | 607.8 | 0 | 4077.1062 | 100 | 65 | 0.54127 | 4.3302 | 4.8715 | 31.5 | 0 | 0 | 2.0005 | 14.2896 | 102.2881 | 714.482 | 334.3776 | 128606.7601 | 0.54127 | 3.9693 | 58.0246 | 2.8868 | 1.6238 | 592.2374
0 | 0.2386 | 20.22 | 49.19 | 23.86 | 0 | 23.86 | 76.14 | 0 | 715.8 | 0 | 2681.6508 | 100 | 65 | 0.54127 | 4.3302 | 4.8715 | 31.5 | 4.4104 | 3.9693 | 2.0005 | 14.2896 | 70.4594 | 714.482 | 334.3776 | 128606.7601 | 0.54127 | 3.9693 | 58.0246 | 2.8868 | 1.6238 | 592.2374
0 | 0.2643 | 3.68 | 49.2 | 26.43 | 0 | 26.43 | 73.57 | 0 | 792.9 | 0 | 1374.2876 | 100 | 65 | 0.54127 | 4.3302 | 4.8715 | 31.5 | 4.4104 | 3.9693 | 2.0005 | 14.2896 | 37.3703 | 714.482 | 334.3776 | 128606.7601 | 0.54127 | 3.9693 | 58.0246 | 2.8868 | 1.6238 | 592.2374
0 | 0.3006 | 3.07 | 49.2 | 30.06 | 0 | 30.06 | 69.94 | 0 | 901.8 | 0 | 1263.8158 | 100 | 65 | 0.54127 | 4.3302 | 4.8715 | 31.5 | 4.4104 | 3.9693 | 2.0005 | 14.2896 | 36.1499 | 714.482 | 334.3776 | 128606.7601 | 0.54127 | 3.9693 | 58.0246 | 2.8868 | 1.6238 | 592.2374
0 | 0.3127 | 3.71 | 49.23 | 31.27 | 0 | 31.27 | 68.73 | 0 | 938.1 | 0 | 1285.9383 | 100 | 65 | 0.54127 | 4.3302 | 4.8715 | 31.5 | 4.4104 | 3.9693 | 2.0005 | 14.2896 | 37.4303 | 714.482 | 334.3776 | 128606.7601 | 0.54127 | 3.9693 | 58.0246 | 2.8868 | 1.6238 | 592.2374
0 | 0.3106 | 3.78 | 49.24 | 31.06 | 0 | 31.06 | 68.94 | 0 | 931.8 | 0 | 1294.6932 | 100 | 65 | 0.54127 | 4.3302 | 4.8715 | 31.5 | 4.4104 | 3.9693 | 2.0005 | 14.2896 | 37.5703 | 714.482 | 334.3776 | 128606.7601 | 0.54127 | 3.9693 | 58.0246 | 2.8868 | 1.6238 | 592.2374
0 | 0.3105 | 4.11 | 49.24 | 31.05 | 0 | 31.05 | 68.95 | 0 | 931.5 | 0 | 1317.6345 | 100 | 65 | 0.54127 | 4.3302 | 4.8715 | 31.5 | 4.4104 | 3.9693 | 2.0005 | 14.2896 | 38.2305 | 714.482 | 334.3776 | 128606.7601 | 0.54127 | 3.9693 | 58.0246 | 2.8868 | 1.6238 | 592.2374
0 | 0.297 | 4.82 | 49.26 | 29.7 | 0 | 29.7 | 70.3 | 0 | 891 | 0 | 1393.346 | 100 | 65 | 0.54127 | 4.3302 | 4.8715 | 31.5 | 4.4104 | 3.9693 | 2.0005 | 14.2896 | 39.6509 | 714.482 | 334.3776 | 128606.7601 | 0.54127 | 3.9693 | 58.0246 | 2.8868 | 1.6238 | 592.2374
0.0454 | 0.2533 | 7.78 | 49.27 | 25.33 | 4.54 | 29.87 | 70.13 | 0 | 759.9 | 136.2 | 1597.5614 | 100 | 65 | 0.54127 | 4.3302 | 4.8715 | 31.5 | 4.4104 | 3.9693 | 2.0005 | 14.2896 | 45.5725 | 714.482 | 334.3776 | 128606.7601 | 0.54127 | 3.9693 | 58.0246 | 2.8868 | 1.6238 | 592.2374
0.1613 | 0.2617 | 32.92 | 49.28 | 26.17 | 16.13 | 42.3 | 57.7 | 0 | 785.1 | 483.9 | 2764.984 | 100 | 65 | 0.54127 | 4.3302 | 4.8715 | 31.5 | 4.4104 | 3.9693 | 2.0005 | 14.2896 | 95.8663 | 714.482 | 334.3776 | 128606.7601 | 0.54127 | 3.9693 | 58.0246 | 2.8868 | 1.6238 | 592.2374
0.3127 | 0.2527 | 56.04 | 49.29 | 25.27 | 31.27 | 56.54 | 43.46 | 0 | 758.1 | 938.1 | 3087.3984 | 100 | 65 | 0.54127 | 4.3302 | 4.8715 | 31.5 | 4.4104 | 3.9693 | 2.0005 | 14.2896 | 142.119 | 714.482 | 334.3776 | 128606.7601 | 0.54127 | 3.9693 | 58.0246 | 2.8868 | 1.6238 | 592.2374
0.4715 | 0.1848 | 124.89 | 49.31 | 18.48 | 47.15 | 65.63 | 0 | 0 | 554.4 | 1414.5 | 0 | 65.63 | 42.6595 | 0.35524 | 2.8419 | 3.1971 | 20.6734 | 4.4104 | 3.9693 | 1.313 | 9.3783 | 183.6701 | 468.9145 | 1613.2354 | 142896.4001 | 0 | 0 | 38.0815 | 1.8946 | 1.0657 | 592.2374
0.6051 | 0.0981 | 119.04 | 49.35 | 9.81 | 60.51 | 70.32 | 0 | 0 | 294.3 | 1815.3 | 0 | 70.32 | 45.708 | 0.38062 | 3.045 | 3.4256 | 22.1508 | 0 | 0 | 1.4068 | 10.0485 | 188.5657 | 502.4237 | 1034.8947 | 128606.7601 | 0.54127 | 3.9693 | 40.8029 | 2.03 | 1.1419 | 592.2374
0.692 | 0.0841 | 97.68 | 49.35 | 8.41 | 69.2 | 77.61 | 0 | 0 | 252.3 | 2076 | 0 | 77.61 | 50.4465 | 0.42008 | 3.3607 | 3.7807 | 24.4471 | 4.4104 | 3.9693 | 1.5526 | 11.0902 | 174.95 | 554.5095 | 598.606 | 128606.7601 | 0.54127 | 3.9693 | 45.0329 | 2.2404 | 1.2602 | 592.2374
0.7084 | 0.0871 | 68.25 | 49.35 | 8.71 | 70.84 | 79.55 | 0 | 0 | 261.3 | 2125.2 | 0 | 79.55 | 51.7075 | 0.43058 | 3.4447 | 3.8753 | 25.0582 | 4.4104 | 3.9693 | 1.5914 | 11.3674 | 132.4871 | 568.3704 | 200.1199 | 128606.7601 | 0.54127 | 3.9693 | 46.1586 | 2.2964 | 1.2918 | 592.2374
0.6707 | 0.079 | 43.13 | 49.36 | 7.9 | 67.07 | 74.97 | 25.03 | 0 | 237 | 2012.1 | 1454.9939 | 100 | 65 | 0.54127 | 4.3302 | 4.8715 | 31.5 | 4.4104 | 3.9693 | 2.0005 | 14.2896 | 116.2919 | 714.482 | 200.1199 | 128606.7601 | 0.54127 | 3.9693 | 58.0246 | 2.8868 | 1.6238 | 592.2374
0.6289 | 0.0923 | 49.23 | 49.38 | 9.23 | 62.89 | 72.12 | 27.88 | 0 | 276.9 | 1886.7 | 1790.7324 | 100 | 65 | 0.54127 | 4.3302 | 4.8715 | 31.5 | 4.4104 | 3.9693 | 2.0005 | 14.2896 | 128.4953 | 714.482 | 200.1199 | 128606.7601 | 0.54127 | 3.9693 | 58.0246 | 2.8868 | 1.6238 | 592.2374
0.5514 | 0.0999 | 53.61 | 49.38 | 9.99 | 55.14 | 65.13 | 34.87 | 0 | 299.7 | 1654.2 | 2392.4307 | 100 | 65 | 0.54127 | 4.3302 | 4.8715 | 31.5 | 4.4104 | 3.9693 | 2.0005 | 14.2896 | 137.2577 | 714.482 | 200.1199 | 128606.7601 | 0.54127 | 3.9693 | 58.0246 | 2.8868 | 1.6238 | 592.2374
0.4193 | 0.098 | 59.03 | 49.4 | 9.8 | 41.93 | 51.73 | 48.27 | 0 | 294 | 1257.9 | 3573.4281 | 100 | 65 | 0.54127 | 4.3302 | 4.8715 | 31.5 | 4.4104 | 3.9693 | 2.0005 | 14.2896 | 148.1007 | 714.482 | 200.1199 | 128606.7601 | 0.54127 | 3.9693 | 58.0246 | 2.8868 | 1.6238 | 592.2374
0.274 | 0.0898 | 47.07 | 49.41 | 8.98 | 27.4 | 36.38 | 63.62 | 0 | 269.4 | 822 | 3948.8934 | 100 | 65 | 0.54127 | 4.3302 | 4.8715 | 31.5 | 4.4104 | 3.9693 | 2.0005 | 14.2896 | 124.1741 | 714.482 | 200.1199 | 128606.7601 | 0.54127 | 3.9693 | 58.0246 | 2.8868 | 1.6238 | 592.2374
0.1236 | 0.0975 | 75.75 | 49.42 | 9.75 | 12.36 | 22.11 | 0 | 0 | 292.5 | 370.8 | 0 | 22.11 | 14.3715 | 0.11968 | 0.95741 | 1.0771 | 6.9647 | 4.4104 | 3.9693 | 0.44232 | 3.1594 | 40.1407 | 157.972 | 630.9526 | 142896.4001 | 0 | 0 | 12.8292 | 0.63827 | 0.35903 | 592.2374
0.0227 | 0.1391 | 123.33 | 49.42 | 13.91 | 2.27 | 16.18 | 0 | 0 | 417.3 | 68.1 | 0 | 16.18 | 10.517 | 0.087578 | 0.70063 | 0.7882 | 5.0967 | 0 | 0 | 0.32369 | 2.3121 | 44.7759 | 115.6032 | 946.234 | 142896.4001 | 0 | 0 | 9.3884 | 0.46708 | 0.26273 | 592.2374
0 | 0.2059 | 209.53 | 49.44 | 20.59 | 0 | 20.59 | 0 | 0 | 617.7 | 0 | 0 | 20.59 | 13.3835 | 0.11145 | 0.89159 | 1.003 | 6.4859 | 0 | 0 | 0.41191 | 2.9422 | 92.4869 | 147.1118 | 1347.4481 | 142896.4001 | 0 | 0 | 11.9473 | 0.59439 | 0.33435 | 592.2374
0 | 0.225 | 241.93 | 49.48 | 22.5 | 0 | 22.5 | 0 | 0 | 675 | 0 | 0 | 22.5 | 14.625 | 0.12179 | 0.97429 | 1.0961 | 7.0875 | 0 | 0 | 0.45012 | 3.2152 | 115.6503 | 160.7585 | 1785.8802 | 142896.4001 | 0 | 0 | 13.0555 | 0.64953 | 0.36536 | 592.2374
0 | 0.2212 | 164.52 | 49.48 | 22.12 | 0 | 22.12 | 0 | 0 | 663.6 | 0 | 0 | 22.12 | 14.378 | 0.11973 | 0.95784 | 1.0776 | 6.9678 | 0 | 0 | 0.44252 | 3.1609 | 79.4415 | 158.0434 | 268.3205 | 128606.7601 | 0.54127 | 3.9693 | 12.835 | 0.63856 | 0.35919 | 592.2374
0 | 0.2192 | 111.62 | 49.49 | 21.92 | 0 | 21.92 | 0 | 0 | 657.6 | 0 | 0 | 21.92 | 14.248 | 0.11865 | 0.94918 | 1.0678 | 6.9048 | 4.4104 | 3.9693 | 0.43852 | 3.1323 | 55.5255 | 156.6145 | 695.4508 | 142896.4001 | 0 | 0 | 12.719 | 0.63279 | 0.35594 | 592.2374
0 | 0.1968 | 52.16 | 49.5 | 19.68 | 0 | 19.68 | 80.32 | 0 | 590.4 | 0 | 5394.2912 | 100 | 65 | 0.54127 | 4.3302 | 4.8715 | 31.5 | 0 | 0 | 2.0005 | 14.2896 | 134.3569 | 714.482 | 695.4508 | 128606.7601 | 0.54127 | 3.9693 | 58.0246 | 2.8868 | 1.6238 | 592.2374
0 | 0.1988 | 39.1 | 49.53 | 19.88 | 0 | 19.88 | 80.12 | 0 | 596.4 | 0 | 4334.492 | 100 | 65 | 0.54127 | 4.3302 | 4.8715 | 31.5 | 4.4104 | 3.9693 | 2.0005 | 14.2896 | 108.2297 | 714.482 | 695.4508 | 128606.7601 | 0.54127 | 3.9693 | 58.0246 | 2.8868 | 1.6238 | 592.2374
0 | 0.2011 | 10.86 | 49.54 | 20.11 | 0 | 20.11 | 79.89 | 0 | 603.3 | 0 | 2065.9554 | 100 | 65 | 0.54127 | 4.3302 | 4.8715 | 31.5 | 4.4104 | 3.9693 | 2.0005 | 14.2896 | 51.7342 | 714.482 | 695.4508 | 128606.7601 | 0.54127 | 3.9693 | 58.0246 | 2.8868 | 1.6238 | 592.2374
0 | 0.1973 | 21.08 | 49.55 | 19.73 | 0 | 19.73 | 80.27 | 0 | 591.9 | 0 | 2896.1416 | 100 | 65 | 0.54127 | 4.3302 | 4.8715 | 31.5 | 4.4104 | 3.9693 | 2.0005 | 14.2896 | 72.1798 | 714.482 | 695.4508 | 128606.7601 | 0.54127 | 3.9693 | 58.0246 | 2.8868 | 1.6238 | 592.2374
0 | 0.191 | 30.62 | 49.57 | 19.1 | 0 | 19.1 | 80.9 | 0 | 573 | 0 | 3690.658 | 100 | 65 | 0.54127 | 4.3302 | 4.8715 | 31.5 | 4.4104 | 3.9693 | 2.0005 | 14.2896 | 91.2651 | 714.482 | 695.4508 | 128606.7601 | 0.54127 | 3.9693 | 58.0246 | 2.8868 | 1.6238 | 592.2374
0 | 0.2009 | 31.89 | 49.61 | 20.09 | 0 | 20.09 | 79.91 | 0 | 602.7 | 0 | 3746.9799 | 100 | 65 | 0.54127 | 4.3302 | 4.8715 | 31.5 | 4.4104 | 3.9693 | 2.0005 | 14.2896 | 93.8058 | 714.482 | 695.4508 | 128606.7601 | 0.54127 | 3.9693 | 58.0246 | 2.8868 | 1.6238 | 592.2374
0.0436 | 0.2236 | 34.49 | 49.62 | 22.36 | 4.36 | 26.72 | 73.28 | 0 | 670.8 | 130.8 | 3626.6272 | 100 | 65 | 0.54127 | 4.3302 | 4.8715 | 31.5 | 4.4104 | 3.9693 | 2.0005 | 14.2896 | 99.0072 | 714.482 | 695.4508 | 128606.7601 | 0.54127 | 3.9693 | 58.0246 | 2.8868 | 1.6238 | 592.2374
0.1579 | 0.2617 | 37.03 | 49.62 | 26.17 | 15.79 | 41.96 | 58.04 | 0 | 785.1 | 473.7 | 3019.8212 | 100 | 65 | 0.54127 | 4.3302 | 4.8715 | 31.5 | 4.4104 | 3.9693 | 2.0005 | 14.2896 | 104.0886 | 714.482 | 695.4508 | 128606.7601 | 0.54127 | 3.9693 | 58.0246 | 2.8868 | 1.6238 | 592.2374
0.3188 | 0.2588 | 49.44 | 49.63 | 25.88 | 31.88 | 57.76 | 42.24 | 0 | 776.4 | 956.4 | 2721.9456 | 100 | 65 | 0.54127 | 4.3302 | 4.8715 | 31.5 | 4.4104 | 3.9693 | 2.0005 | 14.2896 | 128.9154 | 714.482 | 695.4508 | 128606.7601 | 0.54127 | 3.9693 | 58.0246 | 2.8868 | 1.6238 | 592.2374
0.4945 | 0.1969 | 72.3 | 49.65 | 19.69 | 49.45 | 69.14 | 0 | 0 | 590.7 | 1483.5 | 0 | 69.14 | 44.941 | 0.37424 | 2.9939 | 3.3681 | 21.7791 | 4.4104 | 3.9693 | 1.3832 | 9.8799 | 120.7516 | 493.9929 | 94.1168 | 128606.7601 | 0.54127 | 3.9693 | 40.1182 | 1.9959 | 1.1227 | 592.2374
0.6396 | 0.1209 | 123.15 | 49.67 | 12.09 | 63.96 | 76.05 | 0 | 0 | 362.7 | 1918.8 | 0 | 76.05 | 49.4325 | 0.41164 | 3.2931 | 3.7048 | 23.9558 | 4.4104 | 3.9693 | 1.5214 | 10.8673 | 210.1839 | 543.3636 | 1576.0174 | 142896.4001 | 0 | 0 | 44.1277 | 2.1954 | 1.2349 | 592.2374
0.7312 | 0.1079 | 102.51 | 49.67 | 10.79 | 73.12 | 83.91 | 0 | 0 | 323.7 | 2193.6 | 0 | 83.91 | 54.5415 | 0.45418 | 3.6335 | 4.0876 | 26.4316 | 0 | 0 | 1.6787 | 11.9904 | 197.2595 | 599.5218 | 1262.4897 | 128606.7601 | 0.54127 | 3.9693 | 48.6884 | 2.4223 | 1.3625 | 592.2374
0.744 | 0.1242 | 68.24 | 49.67 | 12.42 | 74.4 | 86.82 | 0 | 0 | 372.6 | 2232 | 0 | 86.82 | 56.433 | 0.46993 | 3.7595 | 4.2294 | 27.3483 | 4.4104 | 3.9693 | 1.7369 | 12.4063 | 144.5777 | 620.3133 | 1005.6659 | 128606.7601 | 0.54127 | 3.9693 | 50.377 | 2.5063 | 1.4098 | 592.2374
0.7063 | 0.1401 | 48.05 | 49.67 | 14.01 | 70.63 | 84.64 | 15.36 | 0 | 420.3 | 2118.9 | 968.448 | 100 | 65 | 0.54127 | 4.3302 | 4.8715 | 31.5 | 4.4104 | 3.9693 | 2.0005 | 14.2896 | 126.1347 | 714.482 | 1005.6659 | 128606.7601 | 0.54127 | 3.9693 | 58.0246 | 2.8868 | 1.6238 | 592.2374
0.6689 | 0.143 | 16.78 | 49.69 | 14.3 | 66.89 | 81.19 | 18.81 | 0 | 429 | 2006.7 | 597.7818 | 100 | 65 | 0.54127 | 4.3302 | 4.8715 | 31.5 | 4.4104 | 3.9693 | 2.0005 | 14.2896 | 63.5775 | 714.482 | 1005.6659 | 128606.7601 | 0.54127 | 3.9693 | 58.0246 | 2.8868 | 1.6238 | 592.2374
0.5847 | 0.1718 | 7.95 | 49.72 | 17.18 | 58.47 | 75.65 | 24.35 | 0 | 515.4 | 1754.1 | 558.8325 | 100 | 65 | 0.54127 | 4.3302 | 4.8715 | 31.5 | 4.4104 | 3.9693 | 2.0005 | 14.2896 | 45.9126 | 714.482 | 1005.6659 | 128606.7601 | 0.54127 | 3.9693 | 58.0246 | 2.8868 | 1.6238 | 592.2374
0.4411 | 0.2069 | 7.81 | 49.72 | 20.69 | 44.11 | 64.8 | 35.2 | 0 | 620.7 | 1323.3 | 802.912 | 100 | 65 | 0.54127 | 4.3302 | 4.8715 | 31.5 | 4.4104 | 3.9693 | 2.0005 | 14.2896 | 45.6325 | 714.482 | 1005.6659 | 128606.7601 | 0.54127 | 3.9693 | 58.0246 | 2.8868 | 1.6238 | 592.2374
0.2858 | 0.2083 | 15.01 | 49.75 | 20.83 | 28.58 | 49.41 | 50.59 | 0 | 624.9 | 857.4 | 1518.2059 | 100 | 65 | 0.54127 | 4.3302 | 4.8715 | 31.5 | 4.4104 | 3.9693 | 2.0005 | 14.2896 | 60.0365 | 714.482 | 1005.6659 | 128606.7601 | 0.54127 | 3.9693 | 58.0246 | 2.8868 | 1.6238 | 592.2374
0.1259 | 0.2079 | 48.7 | 49.8 | 20.79 | 12.59 | 33.38 | 66.62 | 0 | 623.7 | 377.7 | 4243.694 | 100 | 65 | 0.54127 | 4.3302 | 4.8715 | 31.5 | 4.4104 | 3.9693 | 2.0005 | 14.2896 | 127.435 | 714.482 | 1005.6659 | 128606.7601 | 0.54127 | 3.9693 | 58.0246 | 2.8868 | 1.6238 | 592.2374
0.0217 | 0.233 | 57.64 | 49.81 | 23.3 | 2.17 | 25.47 | 74.53 | 0 | 699 | 65.1 | 5413.8592 | 100 | 65 | 0.54127 | 4.3302 | 4.8715 | 31.5 | 4.4104 | 3.9693 | 2.0005 | 14.2896 | 145.3199 | 714.482 | 1005.6659 | 128606.7601 | 0.54127 | 3.9693 | 58.0246 | 2.8868 | 1.6238 | 592.2374
0 | 0.3012 | 44.52 | 49.82 | 30.12 | 0 | 30.12 | 69.88 | 0 | 903.6 | 0 | 4159.2576 | 100 | 65 | 0.54127 | 4.3302 | 4.8715 | 31.5 | 4.4104 | 3.9693 | 2.0005 | 14.2896 | 119.0727 | 714.482 | 1005.6659 | 128606.7601 | 0.54127 | 3.9693 | 58.0246 | 2.8868 | 1.6238 | 592.2374
0 | 0.359 | 30.06 | 49.82 | 35.9 | 0 | 35.9 | 64.1 | 0 | 1077 | 0 | 2888.346 | 100 | 65 | 0.54127 | 4.3302 | 4.8715 | 31.5 | 4.4104 | 3.9693 | 2.0005 | 14.2896 | 90.1448 | 714.482 | 1005.6659 | 128606.7601 | 0.54127 | 3.9693 | 58.0246 | 2.8868 | 1.6238 | 592.2374
0 | 0.4121 | 8 | 49.88 | 41.21 | 0 | 41.21 | 58.79 | 0 | 1236.3 | 0 | 1352.17 | 100 | 65 | 0.54127 | 4.3302 | 4.8715 | 31.5 | 4.4104 | 3.9693 | 2.0005 | 14.2896 | 46.0126 | 714.482 | 1005.6659 | 128606.7601 | 0.54127 | 3.9693 | 58.0246 | 2.8868 | 1.6238 | 592.2374
0 | 0.4401 | 4.25 | 49.92 | 44.01 | 0 | 44.01 | 55.99 | 0 | 1320.3 | 0 | 1077.8075 | 100 | 65 | 0.54127 | 4.3302 | 4.8715 | 31.5 | 4.4104 | 3.9693 | 2.0005 | 14.2896 | 38.5106 | 714.482 | 1005.6659 | 128606.7601 | 0.54127 | 3.9693 | 58.0246 | 2.8868 | 1.6238 | 592.2374
0 | 0.4559 | 3.37 | 49.93 | 45.59 | 0 | 45.59 | 54.41 | 0 | 1367.7 | 0 | 999.5117 | 100 | 65 | 0.54127 | 4.3302 | 4.8715 | 31.5 | 4.4104 | 3.9693 | 2.0005 | 14.2896 | 36.7501 | 714.482 | 1005.6659 | 128606.7601 | 0.54127 | 3.9693 | 58.0246 | 2.8868 | 1.6238 | 592.2374
0 | 0.4468 | 2.9 | 49.94 | 44.68 | 0 | 44.68 | 55.32 | 0 | 1340.4 | 0 | 990.228 | 100 | 65 | 0.54127 | 4.3302 | 4.8715 | 31.5 | 4.4104 | 3.9693 | 2.0005 | 14.2896 | 35.8098 | 714.482 | 1005.6659 | 128606.7601 | 0.54127 | 3.9693 | 58.0246 | 2.8868 | 1.6238 | 592.2374
0 | 0.4472 | 3.19 | 49.94 | 44.72 | 0 | 44.72 | 55.28 | 0 | 1341.6 | 0 | 1005.5432 | 100 | 65 | 0.54127 | 4.3302 | 4.8715 | 31.5 | 4.4104 | 3.9693 | 2.0005 | 14.2896 | 36.39 | 714.482 | 1005.6659 | 128606.7601 | 0.54127 | 3.9693 | 58.0246 | 2.8868 | 1.6238 | 592.2374
0 | 0.4765 | 3.28 | 49.95 | 47.65 | 0 | 47.65 | 52.35 | 0 | 1429.5 | 0 | 956.958 | 100 | 65 | 0.54127 | 4.3302 | 4.8715 | 31.5 | 4.4104 | 3.9693 | 2.0005 | 14.2896 | 36.57 | 714.482 | 1005.6659 | 128606.7601 | 0.54127 | 3.9693 | 58.0246 | 2.8868 | 1.6238 | 592.2374
0 | 0.4759 | 3.28 | 49.97 | 47.59 | 0 | 47.59 | 52.41 | 0 | 1427.7 | 0 | 958.0548 | 100 | 65 | 0.54127 | 4.3302 | 4.8715 | 31.5 | 4.4104 | 3.9693 | 2.0005 | 14.2896 | 36.57 | 714.482 | 1005.6659 | 128606.7601 | 0.54127 | 3.9693 | 58.0246 | 2.8868 | 1.6238 | 592.2374
0 | 0.4692 | 2.97 | 49.99 | 46.92 | 0 | 46.92 | 53.08 | 0 | 1407.6 | 0 | 953.8476 | 100 | 65 | 0.54127 | 4.3302 | 4.8715 | 31.5 | 4.4104 | 3.9693 | 2.0005 | 14.2896 | 35.9499 | 714.482 | 1005.6659 | 128606.7601 | 0.54127 | 3.9693 | 58.0246 | 2.8868 | 1.6238 | 592.2374
0.045 | 0.5042 | 2.98 | 49.99 | 50.42 | 4.5 | 54.92 | 45.08 | 0 | 1512.6 | 135 | 810.5384 | 100 | 65 | 0.54127 | 4.3302 | 4.8715 | 31.5 | 4.4104 | 3.9693 | 2.0005 | 14.2896 | 35.9699 | 714.482 | 1005.6659 | 128606.7601 | 0.54127 | 3.9693 | 58.0246 | 2.8868 | 1.6238 | 592.2374
0.1635 | 0.4604 | 3.09 | 49.99 | 46.04 | 16.35 | 62.39 | 37.61 | 0 | 1381.2 | 490.5 | 680.3649 | 100 | 65 | 0.54127 | 4.3302 | 4.8715 | 31.5 | 4.4104 | 3.9693 | 2.0005 | 14.2896 | 36.1899 | 714.482 | 1005.6659 | 128606.7601 | 0.54127 | 3.9693 | 58.0246 | 2.8868 | 1.6238 | 592.2374
0.3217 | 0.3678 | 3.08 | 49.99 | 36.78 | 32.17 | 68.95 | 31.05 | 0 | 1103.4 | 965.1 | 561.384 | 100 | 65 | 0.54127 | 4.3302 | 4.8715 | 31.5 | 4.4104 | 3.9693 | 2.0005 | 14.2896 | 36.1699 | 714.482 | 1005.6659 | 128606.7601 | 0.54127 | 3.9693 | 58.0246 | 2.8868 | 1.6238 | 592.2374
0.4836 | 0.283 | 5.62 | 49.99 | 28.3 | 48.36 | 76.66 | 23.34 | 0 | 849 | 1450.8 | 481.2708 | 100 | 65 | 0.54127 | 4.3302 | 4.8715 | 31.5 | 4.4104 | 3.9693 | 2.0005 | 14.2896 | 41.2513 | 714.482 | 1005.6659 | 128606.7601 | 0.54127 | 3.9693 | 58.0246 | 2.8868 | 1.6238 | 592.2374
0.6191 | 0.2653 | 8.61 | 50 | 26.53 | 61.91 | 88.44 | 11.56 | 0 | 795.9 | 1857.3 | 272.9316 | 100 | 65 | 0.54127 | 4.3302 | 4.8715 | 31.5 | 4.4104 | 3.9693 | 2.0005 | 14.2896 | 47.233 | 714.482 | 1005.6659 | 128606.7601 | 0.54127 | 3.9693 | 58.0246 | 2.8868 | 1.6238 | 592.2374
0.7172 | 0.3213 | 16.01 | 50 | 32.13 | 71.72 | 103.85 | 0 | 3.85 | 963.9 | 2151.6 | 0 | 100 | 65 | 0.54127 | 4.3302 | 4.8715 | 31.5 | 4.4104 | 3.9693 | 2.0005 | 14.2896 | 62.037 | 714.482 | 1005.6659 | 128606.7601 | 0.54127 | 3.9693 | 58.0246 | 2.8868 | 1.6238 | 592.2374
0.7399 | 0.3176 | 9.96 | 50 | 31.76 | 73.99 | 105.75 | 0 | 5.75 | 952.8 | 2219.7 | 0 | 100 | 65 | 0.54127 | 4.3302 | 4.8715 | 31.5 | 4.4104 | 3.9693 | 2.0005 | 14.2896 | 49.9337 | 714.482 | 1005.6659 | 128606.7601 | 0.54127 | 3.9693 | 58.0246 | 2.8868 | 1.6238 | 592.2374
0.6994 | 0.2849 | 7.56 | 50 | 28.49 | 69.94 | 98.43 | 1.57 | 0 | 854.7 | 2098.2 | 35.4192 | 100 | 65 | 0.54127 | 4.3302 | 4.8715 | 31.5 | 4.4104 | 3.9693 | 2.0005 | 14.2896 | 45.1324 | 714.482 | 1005.6659 | 128606.7601 | 0.54127 | 3.9693 | 58.0246 | 2.8868 | 1.6238 | 592.2374
0.6557 | 0.2594 | 5.27 | 50.01 | 25.94 | 65.57 | 91.51 | 8.49 | 0 | 778.2 | 1967.1 | 172.0923 | 100 | 65 | 0.54127 | 4.3302 | 4.8715 | 31.5 | 4.4104 | 3.9693 | 2.0005 | 14.2896 | 40.5511 | 714.482 | 1005.6659 | 128606.7601 | 0.54127 | 3.9693 | 58.0246 | 2.8868 | 1.6238 | 592.2374
0.5713 | 0.2633 | 1.24 | 50.01 | 26.33 | 57.13 | 83.46 | 16.54 | 0 | 789.9 | 1713.9 | 268.6096 | 100 | 65 | 0.54127 | 4.3302 | 4.8715 | 31.5 | 4.4104 | 3.9693 | 2.0005 | 14.2896 | 32.4889 | 714.482 | 1005.6659 | 128606.7601 | 0.54127 | 3.9693 | 58.0246 | 2.8868 | 1.6238 | 592.2374
0.4302 | 0.2449 | 3.1 | 50.01 | 24.49 | 43.02 | 67.51 | 32.49 | 0 | 734.7 | 1290.6 | 588.069 | 100 | 65 | 0.54127 | 4.3302 | 4.8715 | 31.5 | 4.4104 | 3.9693 | 2.0005 | 14.2896 | 36.2099 | 714.482 | 1005.6659 | 128606.7601 | 0.54127 | 3.9693 | 58.0246 | 2.8868 | 1.6238 | 592.2374
0.2717 | 0.2065 | 5.75 | 50.01 | 20.65 | 27.17 | 47.82 | 52.18 | 0 | 619.5 | 815.1 | 1082.735 | 100 | 65 | 0.54127 | 4.3302 | 4.8715 | 31.5 | 4.4104 | 3.9693 | 2.0005 | 14.2896 | 41.5114 | 714.482 | 1005.6659 | 128606.7601 | 0.54127 | 3.9693 | 58.0246 | 2.8868 | 1.6238 | 592.2374
0.1107 | 0.1612 | 42.96 | 50.01 | 16.12 | 11.07 | 27.19 | 72.81 | 0 | 483.6 | 332.1 | 4220.0676 | 100 | 65 | 0.54127 | 4.3302 | 4.8715 | 31.5 | 4.4104 | 3.9693 | 2.0005 | 14.2896 | 115.9519 | 714.482 | 1005.6659 | 128606.7601 | 0.54127 | 3.9693 | 58.0246 | 2.8868 | 1.6238 | 592.2374
0.0156 | 0.1627 | 59.04 | 50.04 | 16.27 | 1.56 | 17.83 | 82.17 | 0 | 488.1 | 46.8 | 6083.8668 | 100 | 65 | 0.54127 | 4.3302 | 4.8715 | 31.5 | 4.4104 | 3.9693 | 2.0005 | 14.2896 | 148.1207 | 714.482 | 1005.6659 | 128606.7601 | 0.54127 | 3.9693 | 58.0246 | 2.8868 | 1.6238 | 592.2374
0 | 0.2117 | 60.44 | 50.05 | 21.17 | 0 | 21.17 | 0 | 0 | 635.1 | 0 | 0 | 21.17 | 13.7605 | 0.11459 | 0.9167 | 1.0313 | 6.6685 | 4.4104 | 3.9693 | 0.42352 | 3.0251 | 31.9501 | 151.2558 | 1418.1818 | 142896.4001 | 0 | 0 | 12.2838 | 0.61113 | 0.34376 | 592.2374
0 | 0.2568 | 52.04 | 50.07 | 25.68 | 0 | 25.68 | 74.32 | 0 | 770.4 | 0 | 4982.4128 | 100 | 65 | 0.54127 | 4.3302 | 4.8715 | 31.5 | 0 | 0 | 2.0005 | 14.2896 | 134.1168 | 714.482 | 1418.1818 | 128606.7601 | 0.54127 | 3.9693 | 58.0246 | 2.8868 | 1.6238 | 592.2374
0 | 0.284 | 42.22 | 50.08 | 28.4 | 0 | 28.4 | 71.6 | 0 | 852 | 0 | 4096.952 | 100 | 65 | 0.54127 | 4.3302 | 4.8715 | 31.5 | 4.4104 | 3.9693 | 2.0005 | 14.2896 | 114.4714 | 714.482 | 1418.1818 | 128606.7601 | 0.54127 | 3.9693 | 58.0246 | 2.8868 | 1.6238 | 592.2374
0 | 0.2839 | 48.22 | 50.08 | 28.39 | 0 | 28.39 | 71.61 | 0 | 851.7 | 0 | 4527.1842 | 100 | 65 | 0.54127 | 4.3302 | 4.8715 | 31.5 | 4.4104 | 3.9693 | 2.0005 | 14.2896 | 126.4747 | 714.482 | 1418.1818 | 128606.7601 | 0.54127 | 3.9693 | 58.0246 | 2.8868 | 1.6238 | 592.2374
0 | 0.2766 | 41.47 | 50.09 | 27.66 | 0 | 27.66 | 72.34 | 0 | 829.8 | 0 | 4085.0398 | 100 | 65 | 0.54127 | 4.3302 | 4.8715 | 31.5 | 4.4104 | 3.9693 | 2.0005 | 14.2896 | 112.971 | 714.482 | 1418.1818 | 128606.7601 | 0.54127 | 3.9693 | 58.0246 | 2.8868 | 1.6238 | 592.2374
0 | 0.2739 | 5.99 | 50.13 | 27.39 | 0 | 27.39 | 72.61 | 0 | 821.7 | 0 | 1524.0839 | 100 | 65 | 0.54127 | 4.3302 | 4.8715 | 31.5 | 4.4104 | 3.9693 | 2.0005 | 14.2896 | 41.9915 | 714.482 | 1418.1818 | 128606.7601 | 0.54127 | 3.9693 | 58.0246 | 2.8868 | 1.6238 | 592.2374
0 | 0.2532 | 5.19 | 50.15 | 25.32 | 0 | 25.32 | 74.68 | 0 | 759.6 | 0 | 1507.7892 | 100 | 65 | 0.54127 | 4.3302 | 4.8715 | 31.5 | 4.4104 | 3.9693 | 2.0005 | 14.2896 | 40.3911 | 714.482 | 1418.1818 | 128606.7601 | 0.54127 | 3.9693 | 58.0246 | 2.8868 | 1.6238 | 592.2374
0 | 0.2441 | 4.54 | 50.17 | 24.41 | 0 | 24.41 | 75.59 | 0 | 732.3 | 0 | 1477.0286 | 100 | 65 | 0.54127 | 4.3302 | 4.8715 | 31.5 | 4.4104 | 3.9693 | 2.0005 | 14.2896 | 39.0907 | 714.482 | 1418.1818 | 128606.7601 | 0.54127 | 3.9693 | 58.0246 | 2.8868 | 1.6238 | 592.2374
0 | 0.2399 | 3.97 | 50.18 | 23.99 | 0 | 23.99 | 76.01 | 0 | 719.7 | 0 | 1441.9097 | 100 | 65 | 0.54127 | 4.3302 | 4.8715 | 31.5 | 4.4104 | 3.9693 | 2.0005 | 14.2896 | 37.9504 | 714.482 | 1418.1818 | 128606.7601 | 0.54127 | 3.9693 | 58.0246 | 2.8868 | 1.6238 | 592.2374
0 | 0.2578 | 3.88 | 50.2 | 25.78 | 0 | 25.78 | 74.22 | 0 | 773.4 | 0 | 1401.2736 | 100 | 65 | 0.54127 | 4.3302 | 4.8715 | 31.5 | 4.4104 | 3.9693 | 2.0005 | 14.2896 | 37.7704 | 714.482 | 1418.1818 | 128606.7601 | 0.54127 | 3.9693 | 58.0246 | 2.8868 | 1.6238 | 592.2374
0.0374 | 0.2755 | 3.75 | 50.23 | 27.55 | 3.74 | 31.29 | 68.71 | 0 | 826.5 | 112.2 | 1288.3125 | 100 | 65 | 0.54127 | 4.3302 | 4.8715 | 31.5 | 4.4104 | 3.9693 | 2.0005 | 14.2896 | 37.5103 | 714.482 | 1418.1818 | 128606.7601 | 0.54127 | 3.9693 | 58.0246 | 2.8868 | 1.6238 | 592.2374
0.1433 | 0.2656 | 3.88 | 50.24 | 26.56 | 14.33 | 40.89 | 59.11 | 0 | 796.8 | 429.9 | 1115.9968 | 100 | 65 | 0.54127 | 4.3302 | 4.8715 | 31.5 | 4.4104 | 3.9693 | 2.0005 | 14.2896 | 37.7704 | 714.482 | 1418.1818 | 128606.7601 | 0.54127 | 3.9693 | 58.0246 | 2.8868 | 1.6238 | 592.2374
0.3028 | 0.2529 | 3.9 | 50.26 | 25.29 | 30.28 | 55.57 | 44.43 | 0 | 758.7 | 908.4 | 839.727 | 100 | 65 | 0.54127 | 4.3302 | 4.8715 | 31.5 | 4.4104 | 3.9693 | 2.0005 | 14.2896 | 37.8104 | 714.482 | 1418.1818 | 128606.7601 | 0.54127 | 3.9693 | 58.0246 | 2.8868 | 1.6238 | 592.2374
0.4698 | 0.1897 | 6 | 50.31 | 18.97 | 46.98 | 65.95 | 34.05 | 0 | 569.1 | 1409.4 | 715.05 | 100 | 65 | 0.54127 | 4.3302 | 4.8715 | 31.5 | 4.4104 | 3.9693 | 2.0005 | 14.2896 | 42.0115 | 714.482 | 1418.1818 | 128606.7601 | 0.54127 | 3.9693 | 58.0246 | 2.8868 | 1.6238 | 592.2374
0.6022 | 0.1115 | 36.37 | 50.39 | 11.15 | 60.22 | 71.37 | 28.63 | 0 | 334.5 | 1806.6 | 1470.7231 | 100 | 65 | 0.54127 | 4.3302 | 4.8715 | 31.5 | 4.4104 | 3.9693 | 2.0005 | 14.2896 | 102.7682 | 714.482 | 1418.1818 | 128606.7601 | 0.54127 | 3.9693 | 58.0246 | 2.8868 | 1.6238 | 592.2374
0.6969 | 0.0864 | 39.61 | 50.42 | 8.64 | 69.69 | 78.33 | 21.67 | 0 | 259.2 | 2090.7 | 1183.3987 | 100 | 65 | 0.54127 | 4.3302 | 4.8715 | 31.5 | 4.4104 | 3.9693 | 2.0005 | 14.2896 | 109.25 | 714.482 | 1418.1818 | 128606.7601 | 0.54127 | 3.9693 | 58.0246 | 2.8868 | 1.6238 | 592.2374
0.714 | 0.11 | 6.24 | 50.46 | 11 | 71.4 | 82.4 | 17.6 | 0 | 330 | 2142 | 373.824 | 100 | 65 | 0.54127 | 4.3302 | 4.8715 | 31.5 | 4.4104 | 3.9693 | 2.0005 | 14.2896 | 42.4917 | 714.482 | 1418.1818 | 128606.7601 | 0.54127 | 3.9693 | 58.0246 | 2.8868 | 1.6238 | 592.2374
0.6662 | 0.1283 | 2.49 | 50.5 | 12.83 | 66.62 | 79.45 | 20.55 | 0 | 384.9 | 1998.6 | 359.4195 | 100 | 65 | 0.54127 | 4.3302 | 4.8715 | 31.5 | 4.4104 | 3.9693 | 2.0005 | 14.2896 | 34.9896 | 714.482 | 1418.1818 | 128606.7601 | 0.54127 | 3.9693 | 58.0246 | 2.8868 | 1.6238 | 592.2374
0.6321 | 0.1452 | 0.04 | 50.5 | 14.52 | 63.21 | 77.73 | 22.27 | 0 | 435.6 | 1896.3 | 334.9408 | 100 | 65 | 0.54127 | 4.3302 | 4.8715 | 31.5 | 4.4104 | 3.9693 | 2.0005 | 14.2896 | 30.0883 | 714.482 | 1418.1818 | 128606.7601 | 0.54127 | 3.9693 | 58.0246 | 2.8868 | 1.6238 | 592.2374
0.5609 | 0.1613 | 0.01 | 50.53 | 16.13 | 56.09 | 72.22 | 27.78 | 0 | 483.9 | 1682.7 | 416.9778 | 100 | 65 | 0.54127 | 4.3302 | 4.8715 | 31.5 | 4.4104 | 3.9693 | 2.0005 | 14.2896 | 30.0282 | 714.482 | 1418.1818 | 128606.7601 | 0.54127 | 3.9693 | 58.0246 | 2.8868 | 1.6238 | 592.2374
0.4234 | 0.1614 | 1.19 | 50.55 | 16.14 | 42.34 | 58.48 | 41.52 | 0 | 484.2 | 1270.2 | 672.2088 | 100 | 65 | 0.54127 | 4.3302 | 4.8715 | 31.5 | 4.4104 | 3.9693 | 2.0005 | 14.2896 | 32.3889 | 714.482 | 1418.1818 | 128606.7601 | 0.54127 | 3.9693 | 58.0246 | 2.8868 | 1.6238 | 592.2374
0.2708 | 0.1465 | 6 | 50.6 | 14.65 | 27.08 | 41.73 | 58.27 | 0 | 439.5 | 812.4 | 1223.67 | 100 | 65 | 0.54127 | 4.3302 | 4.8715 | 31.5 | 4.4104 | 3.9693 | 2.0005 | 14.2896 | 42.0115 | 714.482 | 1418.1818 | 128606.7601 | 0.54127 | 3.9693 | 58.0246 | 2.8868 | 1.6238 | 592.2374
0.11 | 0.1529 | 39.84 | 50.6 | 15.29 | 11 | 26.29 | 73.71 | 0 | 458.7 | 330 | 4042.2564 | 100 | 65 | 0.54127 | 4.3302 | 4.8715 | 31.5 | 4.4104 | 3.9693 | 2.0005 | 14.2896 | 109.7101 | 714.482 | 1418.1818 | 128606.7601 | 0.54127 | 3.9693 | 58.0246 | 2.8868 | 1.6238 | 592.2374
0.0139 | 0.2361 | 75.97 | 50.64 | 23.61 | 1.39 | 25 | 0 | 0 | 708.3 | 41.7 | 0 | 25 | 16.25 | 0.13532 | 1.0825 | 1.2179 | 7.875 | 4.4104 | 3.9693 | 0.50014 | 3.5724 | 45.4975 | 178.6205 | 1905.3286 | 142896.4001 | 0 | 0 | 14.5061 | 0.7217 | 0.40596 | 592.2374
0 | 0.3924 | 59.69 | 50.64 | 39.24 | 0 | 39.24 | 60.76 | 0 | 1177.2 | 0 | 4538.1644 | 100 | 65 | 0.54127 | 4.3302 | 4.8715 | 31.5 | 0 | 0 | 2.0005 | 14.2896 | 149.421 | 714.482 | 1905.3286 | 128606.7601 | 0.54127 | 3.9693 | 58.0246 | 2.8868 | 1.6238 | 592.2374
0 | 0.475 | 31.15 | 50.64 | 47.5 | 0 | 47.5 | 52.5 | 0 | 1425 | 0 | 2422.875 | 100 | 65 | 0.54127 | 4.3302 | 4.8715 | 31.5 | 4.4104 | 3.9693 | 2.0005 | 14.2896 | 92.3254 | 714.482 | 1905.3286 | 128606.7601 | 0.54127 | 3.9693 | 58.0246 | 2.8868 | 1.6238 | 592.2374
0 | 0.4873 | 3.85 | 50.68 | 48.73 | 0 | 48.73 | 51.27 | 0 | 1461.9 | 0 | 966.4395 | 100 | 65 | 0.54127 | 4.3302 | 4.8715 | 31.5 | 4.4104 | 3.9693 | 2.0005 | 14.2896 | 37.7104 | 714.482 | 1905.3286 | 128606.7601 | 0.54127 | 3.9693 | 58.0246 | 2.8868 | 1.6238 | 592.2374
0 | 0.5449 | 3.06 | 50.73 | 54.49 | 0 | 54.49 | 45.51 | 0 | 1634.7 | 0 | 821.9106 | 100 | 65 | 0.54127 | 4.3302 | 4.8715 | 31.5 | 4.4104 | 3.9693 | 2.0005 | 14.2896 | 36.1299 | 714.482 | 1905.3286 | 128606.7601 | 0.54127 | 3.9693 | 58.0246 | 2.8868 | 1.6238 | 592.2374
0 | 0.5221 | 1.62 | 50.75 | 52.21 | 0 | 52.21 | 47.79 | 0 | 1566.3 | 0 | 794.2698 | 100 | 65 | 0.54127 | 4.3302 | 4.8715 | 31.5 | 4.4104 | 3.9693 | 2.0005 | 14.2896 | 33.2491 | 714.482 | 1905.3286 | 128606.7601 | 0.54127 | 3.9693 | 58.0246 | 2.8868 | 1.6238 | 592.2374
0 | 0.477 | 0.05 | 50.83 | 47.7 | 0 | 47.7 | 52.3 | 0 | 1431 | 0 | 787.115 | 100 | 65 | 0.54127 | 4.3302 | 4.8715 | 31.5 | 4.4104 | 3.9693 | 2.0005 | 14.2896 | 30.1083 | 714.482 | 1905.3286 | 128606.7601 | 0.54127 | 3.9693 | 58.0246 | 2.8868 | 1.6238 | 592.2374
0 | 0.4784 | -0.1 | 50.83 | 47.84 | 0 | 47.84 | 52.16 | 0 | 1435.2 | 0 | 777.184 | 100 | 65 | 0.54127 | 4.3302 | 4.8715 | 31.5 | 4.4104 | 3.9693 | 2.0005 | 14.2896 | 29.8082 | 714.482 | 1905.3286 | 128606.7601 | 0.54127 | 3.9693 | 58.0246 | 2.8868 | 1.6238 | 592.2374
0 | 0.4902 | -0.21 | 50.85 | 49.02 | 0 | 49.02 | 50.98 | 0 | 1470.6 | 0 | 753.9942 | 100 | 65 | 0.54127 | 4.3302 | 4.8715 | 31.5 | 4.4104 | 3.9693 | 2.0005 | 14.2896 | 29.5881 | 714.482 | 1905.3286 | 128606.7601 | 0.54127 | 3.9693 | 58.0246 | 2.8868 | 1.6238 | 592.2374
0 | 0.4995 | -0.1 | 50.88 | 49.95 | 0 | 49.95 | 50.05 | 0 | 1498.5 | 0 | 745.745 | 100 | 65 | 0.54127 | 4.3302 | 4.8715 | 31.5 | 4.4104 | 3.9693 | 2.0005 | 14.2896 | 29.8082 | 714.482 | 1905.3286 | 128606.7601 | 0.54127 | 3.9693 | 58.0246 | 2.8868 | 1.6238 | 592.2374
0 | 0.5175 | -0.01 | 50.89 | 51.75 | 0 | 51.75 | 48.25 | 0 | 1552.5 | 0 | 723.2675 | 100 | 65 | 0.54127 | 4.3302 | 4.8715 | 31.5 | 4.4104 | 3.9693 | 2.0005 | 14.2896 | 29.9882 | 714.482 | 1905.3286 | 128606.7601 | 0.54127 | 3.9693 | 58.0246 | 2.8868 | 1.6238 | 592.2374
0.0377 | 0.5973 | 0 | 50.91 | 59.73 | 3.77 | 63.5 | 36.5 | 0 | 1791.9 | 113.1 | 547.5 | 100 | 65 | 0.54127 | 4.3302 | 4.8715 | 31.5 | 4.4104 | 3.9693 | 2.0005 | 14.2896 | 30.0082 | 714.482 | 1905.3286 | 128606.7601 | 0.54127 | 3.9693 | 58.0246 | 2.8868 | 1.6238 | 592.2374
0.1476 | 0.6281 | 0.43 | 50.92 | 62.81 | 14.76 | 77.57 | 22.43 | 0 | 1884.3 | 442.8 | 346.0949 | 100 | 65 | 0.54127 | 4.3302 | 4.8715 | 31.5 | 4.4104 | 3.9693 | 2.0005 | 14.2896 | 30.8685 | 714.482 | 1905.3286 | 128606.7601 | 0.54127 | 3.9693 | 58.0246 | 2.8868 | 1.6238 | 592.2374
0.3081 | 0.5939 | 1.83 | 50.93 | 59.39 | 30.81 | 90.2 | 9.8 | 0 | 1781.7 | 924.3 | 164.934 | 100 | 65 | 0.54127 | 4.3302 | 4.8715 | 31.5 | 4.4104 | 3.9693 | 2.0005 | 14.2896 | 33.6692 | 714.482 | 1905.3286 | 128606.7601 | 0.54127 | 3.9693 | 58.0246 | 2.8868 | 1.6238 | 592.2374
0.4741 | 0.5013 | 2.98 | 50.98 | 50.13 | 47.41 | 97.54 | 2.46 | 0 | 1503.9 | 1422.3 | 44.2308 | 100 | 65 | 0.54127 | 4.3302 | 4.8715 | 31.5 | 4.4104 | 3.9693 | 2.0005 | 14.2896 | 35.9699 | 714.482 | 1905.3286 | 128606.7601 | 0.54127 | 3.9693 | 58.0246 | 2.8868 | 1.6238 | 592.2374
0.6128 | 0.3856 | 3.76 | 50.99 | 38.56 | 61.28 | 99.84 | 0.16 | 0 | 1156.8 | 1838.4 | 3.0016 | 100 | 65 | 0.54127 | 4.3302 | 4.8715 | 31.5 | 4.4104 | 3.9693 | 2.0005 | 14.2896 | 37.5303 | 714.482 | 1905.3286 | 128606.7601 | 0.54127 | 3.9693 | 58.0246 | 2.8868 | 1.6238 | 592.2374
0.7044 | 0.3992 | 4.67 | 51.01 | 39.92 | 70.44 | 110.36 | 0 | 10.36 | 1197.6 | 2113.2 | 0 | 100 | 65 | 0.54127 | 4.3302 | 4.8715 | 31.5 | 4.4104 | 3.9693 | 2.0005 | 14.2896 | 39.3508 | 714.482 | 1905.3286 | 128606.7601 | 0.54127 | 3.9693 | 58.0246 | 2.8868 | 1.6238 | 592.2374
0.7191 | 0.463 | 3.6 | 51.06 | 46.3 | 71.91 | 118.21 | 0 | 18.21 | 1389 | 2157.3 | 0 | 100 | 65 | 0.54127 | 4.3302 | 4.8715 | 31.5 | 4.4104 | 3.9693 | 2.0005 | 14.2896 | 37.2102 | 714.482 | 1905.3286 | 128606.7601 | 0.54127 | 3.9693 | 58.0246 | 2.8868 | 1.6238 | 592.2374
0.6757 | 0.5128 | 3.05 | 51.1 | 51.28 | 67.57 | 118.85 | 0 | 18.85 | 1538.4 | 2027.1 | 0 | 100 | 65 | 0.54127 | 4.3302 | 4.8715 | 31.5 | 4.4104 | 3.9693 | 2.0005 | 14.2896 | 36.1099 | 714.482 | 1905.3286 | 128606.7601 | 0.54127 | 3.9693 | 58.0246 | 2.8868 | 1.6238 | 592.2374
0.6309 | 0.498 | 2.37 | 51.1 | 49.8 | 63.09 | 112.89 | 0 | 12.89 | 1494 | 1892.7 | 0 | 100 | 65 | 0.54127 | 4.3302 | 4.8715 | 31.5 | 4.4104 | 3.9693 | 2.0005 | 14.2896 | 34.7495 | 714.482 | 1905.3286 | 128606.7601 | 0.54127 | 3.9693 | 58.0246 | 2.8868 | 1.6238 | 592.2374
0.55 | 0.5629 | 1.47 | 51.11 | 56.29 | 55 | 111.29 | 0 | 11.29 | 1688.7 | 1650 | 0 | 100 | 65 | 0.54127 | 4.3302 | 4.8715 | 31.5 | 4.4104 | 3.9693 | 2.0005 | 14.2896 | 32.9491 | 714.482 | 1905.3286 | 128606.7601 | 0.54127 | 3.9693 | 58.0246 | 2.8868 | 1.6238 | 592.2374
0.409 | 0.5545 | 1.1 | 51.19 | 55.45 | 40.9 | 96.35 | 3.65 | 0 | 1663.5 | 1227 | 58.765 | 100 | 65 | 0.54127 | 4.3302 | 4.8715 | 31.5 | 4.4104 | 3.9693 | 2.0005 | 14.2896 | 32.2088 | 714.482 | 1905.3286 | 128606.7601 | 0.54127 | 3.9693 | 58.0246 | 2.8868 | 1.6238 | 592.2374
0.2505 | 0.549 | 1.93 | 51.2 | 54.9 | 25.05 | 79.95 | 20.05 | 0 | 1647 | 751.5 | 339.4465 | 100 | 65 | 0.54127 | 4.3302 | 4.8715 | 31.5 | 4.4104 | 3.9693 | 2.0005 | 14.2896 | 33.8693 | 714.482 | 1905.3286 | 128606.7601 | 0.54127 | 3.9693 | 58.0246 | 2.8868 | 1.6238 | 592.2374
0.0912 | 0.5335 | 2.23 | 51.23 | 53.35 | 9.12 | 62.47 | 37.53 | 0 | 1600.5 | 273.6 | 646.6419 | 100 | 65 | 0.54127 | 4.3302 | 4.8715 | 31.5 | 4.4104 | 3.9693 | 2.0005 | 14.2896 | 34.4695 | 714.482 | 1905.3286 | 128606.7601 | 0.54127 | 3.9693 | 58.0246 | 2.8868 | 1.6238 | 592.2374
0.0064 | 0.6274 | 2.26 | 51.27 | 62.74 | 0.64 | 63.38 | 36.62 | 0 | 1882.2 | 19.2 | 632.0612 | 100 | 65 | 0.54127 | 4.3302 | 4.8715 | 31.5 | 4.4104 | 3.9693 | 2.0005 | 14.2896 | 34.5295 | 714.482 | 1905.3286 | 128606.7601 | 0.54127 | 3.9693 | 58.0246 | 2.8868 | 1.6238 | 592.2374
0 | 0.6863 | 2.16 | 51.28 | 68.63 | 0 | 68.63 | 31.37 | 0 | 2058.9 | 0 | 538.3092 | 100 | 65 | 0.54127 | 4.3302 | 4.8715 | 31.5 | 4.4104 | 3.9693 | 2.0005 | 14.2896 | 34.3294 | 714.482 | 1905.3286 | 128606.7601 | 0.54127 | 3.9693 | 58.0246 | 2.8868 | 1.6238 | 592.2374
0 | 0.6981 | 1.59 | 51.29 | 69.81 | 0 | 69.81 | 30.19 | 0 | 2094.3 | 0 | 500.8521 | 100 | 65 | 0.54127 | 4.3302 | 4.8715 | 31.5 | 4.4104 | 3.9693 | 2.0005 | 14.2896 | 33.1891 | 714.482 | 1905.3286 | 128606.7601 | 0.54127 | 3.9693 | 58.0246 | 2.8868 | 1.6238 | 592.2374
0 | 0.6309 | 0.65 | 51.37 | 63.09 | 0 | 63.09 | 36.91 | 0 | 1892.7 | 0 | 577.6415 | 100 | 65 | 0.54127 | 4.3302 | 4.8715 | 31.5 | 4.4104 | 3.9693 | 2.0005 | 14.2896 | 31.3086 | 714.482 | 1905.3286 | 128606.7601 | 0.54127 | 3.9693 | 58.0246 | 2.8868 | 1.6238 | 592.2374
0 | 0.5927 | 0 | 51.4 | 59.27 | 0 | 59.27 | 40.73 | 0 | 1778.1 | 0 | 610.95 | 100 | 65 | 0.54127 | 4.3302 | 4.8715 | 31.5 | 4.4104 | 3.9693 | 2.0005 | 14.2896 | 30.0082 | 714.482 | 1905.3286 | 128606.7601 | 0.54127 | 3.9693 | 58.0246 | 2.8868 | 1.6238 | 592.2374
0 | 0.562 | -0.58 | 51.45 | 56.2 | 0 | 56.2 | 43.8 | 0 | 1686 | 0 | 631.596 | 100 | 65 | 0.54127 | 4.3302 | 4.8715 | 31.5 | 4.4104 | 3.9693 | 2.0005 | 14.2896 | 28.8479 | 714.482 | 1905.3286 | 128606.7601 | 0.54127 | 3.9693 | 58.0246 | 2.8868 | 1.6238 | 592.2374
0 | 0.5649 | -1 | 51.48 | 56.49 | 0 | 56.49 | 43.51 | 0 | 1694.7 | 0 | 609.14 | 100 | 65 | 0.54127 | 4.3302 | 4.8715 | 31.5 | 4.4104 | 3.9693 | 2.0005 | 14.2896 | 28.0077 | 714.482 | 1905.3286 | 128606.7601 | 0.54127 | 3.9693 | 58.0246 | 2.8868 | 1.6238 | 592.2374
0 | 0.5591 | -0.81 | 51.5 | 55.91 | 0 | 55.91 | 44.09 | 0 | 1677.3 | 0 | 625.6371 | 100 | 65 | 0.54127 | 4.3302 | 4.8715 | 31.5 | 4.4104 | 3.9693 | 2.0005 | 14.2896 | 28.3878 | 714.482 | 1905.3286 | 128606.7601 | 0.54127 | 3.9693 | 58.0246 | 2.8868 | 1.6238 | 592.2374
0 | 0.5464 | -0.9 | 51.54 | 54.64 | 0 | 54.64 | 45.36 | 0 | 1639.2 | 0 | 639.576 | 100 | 65 | 0.54127 | 4.3302 | 4.8715 | 31.5 | 4.4104 | 3.9693 | 2.0005 | 14.2896 | 28.2077 | 714.482 | 1905.3286 | 128606.7601 | 0.54127 | 3.9693 | 58.0246 | 2.8868 | 1.6238 | 592.2374
0 | 0.5607 | -1.01 | 51.57 | 56.07 | 0 | 56.07 | 43.93 | 0 | 1682.1 | 0 | 614.5807 | 100 | 65 | 0.54127 | 4.3302 | 4.8715 | 31.5 | 4.4104 | 3.9693 | 2.0005 | 14.2896 | 27.9877 | 714.482 | 1905.3286 | 128606.7601 | 0.54127 | 3.9693 | 58.0246 | 2.8868 | 1.6238 | 592.2374
0 | 0.5793 | -1.09 | 51.57 | 57.93 | 0 | 57.93 | 42.07 | 0 | 1737.9 | 0 | 585.1937 | 100 | 65 | 0.54127 | 4.3302 | 4.8715 | 31.5 | 4.4104 | 3.9693 | 2.0005 | 14.2896 | 27.8276 | 714.482 | 1905.3286 | 128606.7601 | 0.54127 | 3.9693 | 58.0246 | 2.8868 | 1.6238 | 592.2374
0.0272 | 0.613 | -0.9 | 51.57 | 61.3 | 2.72 | 64.02 | 35.98 | 0 | 1839 | 81.6 | 507.318 | 100 | 65 | 0.54127 | 4.3302 | 4.8715 | 31.5 | 4.4104 | 3.9693 | 2.0005 | 14.2896 | 28.2077 | 714.482 | 1905.3286 | 128606.7601 | 0.54127 | 3.9693 | 58.0246 | 2.8868 | 1.6238 | 592.2374
0.1079 | 0.7275 | -0.59 | 51.62 | 72.75 | 10.79 | 83.54 | 16.46 | 0 | 2182.5 | 323.7 | 237.1886 | 100 | 65 | 0.54127 | 4.3302 | 4.8715 | 31.5 | 4.4104 | 3.9693 | 2.0005 | 14.2896 | 28.8279 | 714.482 | 1905.3286 | 128606.7601 | 0.54127 | 3.9693 | 58.0246 | 2.8868 | 1.6238 | 592.2374
0.2473 | 0.7519 | 0.01 | 51.65 | 75.19 | 24.73 | 99.92 | 0.08 | 0 | 2255.7 | 741.9 | 1.2008 | 100 | 65 | 0.54127 | 4.3302 | 4.8715 | 31.5 | 4.4104 | 3.9693 | 2.0005 | 14.2896 | 30.0282 | 714.482 | 1905.3286 | 128606.7601 | 0.54127 | 3.9693 | 58.0246 | 2.8868 | 1.6238 | 592.2374
0.4091 | 0.7164 | 2.01 | 51.66 | 71.64 | 40.91 | 112.55 | 0 | 12.55 | 2149.2 | 1227.3 | 0 | 100 | 65 | 0.54127 | 4.3302 | 4.8715 | 31.5 | 4.4104 | 3.9693 | 2.0005 | 14.2896 | 34.0293 | 714.482 | 1905.3286 | 128606.7601 | 0.54127 | 3.9693 | 58.0246 | 2.8868 | 1.6238 | 592.2374
0.528 | 0.6959 | 2.43 | 51.67 | 69.59 | 52.8 | 122.39 | 0 | 22.39 | 2087.7 | 1584 | 0 | 100 | 65 | 0.54127 | 4.3302 | 4.8715 | 31.5 | 4.4104 | 3.9693 | 2.0005 | 14.2896 | 34.8696 | 714.482 | 1905.3286 | 128606.7601 | 0.54127 | 3.9693 | 58.0246 | 2.8868 | 1.6238 | 592.2374
0.5934 | 0.701 | 2.06 | 51.68 | 70.1 | 59.34 | 129.44 | 0 | 29.44 | 2103 | 1780.2 | 0 | 100 | 65 | 0.54127 | 4.3302 | 4.8715 | 31.5 | 4.4104 | 3.9693 | 2.0005 | 14.2896 | 34.1294 | 714.482 | 1905.3286 | 128606.7601 | 0.54127 | 3.9693 | 58.0246 | 2.8868 | 1.6238 | 592.2374
0.558 | 0.7022 | 2.08 | 51.7 | 70.22 | 55.8 | 126.02 | 0 | 26.02 | 2106.6 | 1674 | 0 | 100 | 65 | 0.54127 | 4.3302 | 4.8715 | 31.5 | 4.4104 | 3.9693 | 2.0005 | 14.2896 | 34.1694 | 714.482 | 1905.3286 | 128606.7601 | 0.54127 | 3.9693 | 58.0246 | 2.8868 | 1.6238 | 592.2374
0.4593 | 0.706 | 1.19 | 51.73 | 70.6 | 45.93 | 116.53 | 0 | 16.53 | 2118 | 1377.9 | 0 | 100 | 65 | 0.54127 | 4.3302 | 4.8715 | 31.5 | 4.4104 | 3.9693 | 2.0005 | 14.2896 | 32.3889 | 714.482 | 1905.3286 | 128606.7601 | 0.54127 | 3.9693 | 58.0246 | 2.8868 | 1.6238 | 592.2374
0.4398 | 0.6459 | 0.01 | 51.74 | 64.59 | 43.98 | 108.57 | 0 | 8.57 | 1937.7 | 1319.4 | 0 | 100 | 65 | 0.54127 | 4.3302 | 4.8715 | 31.5 | 4.4104 | 3.9693 | 2.0005 | 14.2896 | 30.0282 | 714.482 | 1905.3286 | 128606.7601 | 0.54127 | 3.9693 | 58.0246 | 2.8868 | 1.6238 | 592.2374
0.4111 | 0.6287 | -0.07 | 51.74 | 62.87 | 41.11 | 103.98 | 0 | 3.98 | 1886.1 | 1233.3 | 0 | 100 | 65 | 0.54127 | 4.3302 | 4.8715 | 31.5 | 4.4104 | 3.9693 | 2.0005 | 14.2896 | 29.8682 | 714.482 | 1905.3286 | 128606.7601 | 0.54127 | 3.9693 | 58.0246 | 2.8868 | 1.6238 | 592.2374
0.3094 | 0.6454 | -0.16 | 51.79 | 64.54 | 30.94 | 95.48 | 4.52 | 0 | 1936.2 | 928.2 | 67.0768 | 100 | 65 | 0.54127 | 4.3302 | 4.8715 | 31.5 | 4.4104 | 3.9693 | 2.0005 | 14.2896 | 29.6882 | 714.482 | 1905.3286 | 128606.7601 | 0.54127 | 3.9693 | 58.0246 | 2.8868 | 1.6238 | 592.2374
0.1921 | 0.7135 | -0.04 | 51.79 | 71.35 | 19.21 | 90.56 | 9.44 | 0 | 2140.5 | 576.3 | 141.2224 | 100 | 65 | 0.54127 | 4.3302 | 4.8715 | 31.5 | 4.4104 | 3.9693 | 2.0005 | 14.2896 | 29.9282 | 714.482 | 1905.3286 | 128606.7601 | 0.54127 | 3.9693 | 58.0246 | 2.8868 | 1.6238 | 592.2374
0.0632 | 0.7281 | 0.22 | 51.8 | 72.81 | 6.32 | 79.13 | 20.87 | 0 | 2184.3 | 189.6 | 317.6414 | 100 | 65 | 0.54127 | 4.3302 | 4.8715 | 31.5 | 4.4104 | 3.9693 | 2.0005 | 14.2896 | 30.4484 | 714.482 | 1905.3286 | 128606.7601 | 0.54127 | 3.9693 | 58.0246 | 2.8868 | 1.6238 | 592.2374
0 | 0.7244 | 1.51 | 51.8 | 72.44 | 0 | 72.44 | 27.56 | 0 | 2173.2 | 0 | 455.0156 | 100 | 65 | 0.54127 | 4.3302 | 4.8715 | 31.5 | 4.4104 | 3.9693 | 2.0005 | 14.2896 | 33.0291 | 714.482 | 1905.3286 | 128606.7601 | 0.54127 | 3.9693 | 58.0246 | 2.8868 | 1.6238 | 592.2374
0 | 0.7235 | 1.87 | 51.81 | 72.35 | 0 | 72.35 | 27.65 | 0 | 2170.5 | 0 | 466.4555 | 100 | 65 | 0.54127 | 4.3302 | 4.8715 | 31.5 | 4.4104 | 3.9693 | 2.0005 | 14.2896 | 33.7493 | 714.482 | 1905.3286 | 128606.7601 | 0.54127 | 3.9693 | 58.0246 | 2.8868 | 1.6238 | 592.2374
0 | 0.7059 | 2.72 | 51.81 | 70.59 | 0 | 70.59 | 29.41 | 0 | 2117.7 | 0 | 521.1452 | 100 | 65 | 0.54127 | 4.3302 | 4.8715 | 31.5 | 4.4104 | 3.9693 | 2.0005 | 14.2896 | 35.4497 | 714.482 | 1905.3286 | 128606.7601 | 0.54127 | 3.9693 | 58.0246 | 2.8868 | 1.6238 | 592.2374
0 | 0.6586 | 2 | 51.82 | 65.86 | 0 | 65.86 | 34.14 | 0 | 1975.8 | 0 | 580.38 | 100 | 65 | 0.54127 | 4.3302 | 4.8715 | 31.5 | 4.4104 | 3.9693 | 2.0005 | 14.2896 | 34.0093 | 714.482 | 1905.3286 | 128606.7601 | 0.54127 | 3.9693 | 58.0246 | 2.8868 | 1.6238 | 592.2374
0 | 0.6279 | 1.43 | 51.84 | 62.79 | 0 | 62.79 | 37.21 | 0 | 1883.7 | 0 | 611.3603 | 100 | 65 | 0.54127 | 4.3302 | 4.8715 | 31.5 | 4.4104 | 3.9693 | 2.0005 | 14.2896 | 32.869 | 714.482 | 1905.3286 | 128606.7601 | 0.54127 | 3.9693 | 58.0246 | 2.8868 | 1.6238 | 592.2374
0 | 0.5094 | 0.01 | 51.85 | 50.94 | 0 | 50.94 | 49.06 | 0 | 1528.2 | 0 | 736.3906 | 100 | 65 | 0.54127 | 4.3302 | 4.8715 | 31.5 | 4.4104 | 3.9693 | 2.0005 | 14.2896 | 30.0282 | 714.482 | 1905.3286 | 128606.7601 | 0.54127 | 3.9693 | 58.0246 | 2.8868 | 1.6238 | 592.2374
0 | 0.4805 | -0.03 | 51.87 | 48.05 | 0 | 48.05 | 51.95 | 0 | 1441.5 | 0 | 777.6915 | 100 | 65 | 0.54127 | 4.3302 | 4.8715 | 31.5 | 4.4104 | 3.9693 | 2.0005 | 14.2896 | 29.9482 | 714.482 | 1905.3286 | 128606.7601 | 0.54127 | 3.9693 | 58.0246 | 2.8868 | 1.6238 | 592.2374
0 | 0.4267 | -0.01 | 51.94 | 42.67 | 0 | 42.67 | 57.33 | 0 | 1280.1 | 0 | 859.3767 | 100 | 65 | 0.54127 | 4.3302 | 4.8715 | 31.5 | 4.4104 | 3.9693 | 2.0005 | 14.2896 | 29.9882 | 714.482 | 1905.3286 | 128606.7601 | 0.54127 | 3.9693 | 58.0246 | 2.8868 | 1.6238 | 592.2374
0 | 0.4529 | -0.01 | 51.97 | 45.29 | 0 | 45.29 | 54.71 | 0 | 1358.7 | 0 | 820.1029 | 100 | 65 | 0.54127 | 4.3302 | 4.8715 | 31.5 | 4.4104 | 3.9693 | 2.0005 | 14.2896 | 29.9882 | 714.482 | 1905.3286 | 128606.7601 | 0.54127 | 3.9693 | 58.0246 | 2.8868 | 1.6238 | 592.2374
0 | 0.4761 | 0 | 52 | 47.61 | 0 | 47.61 | 52.39 | 0 | 1428.3 | 0 | 785.85 | 100 | 65 | 0.54127 | 4.3302 | 4.8715 | 31.5 | 4.4104 | 3.9693 | 2.0005 | 14.2896 | 30.0082 | 714.482 | 1905.3286 | 128606.7601 | 0.54127 | 3.9693 | 58.0246 | 2.8868 | 1.6238 | 592.2374
0 | 0.4917 | 0.01 | 52.01 | 49.17 | 0 | 49.17 | 50.83 | 0 | 1475.1 | 0 | 762.9583 | 100 | 65 | 0.54127 | 4.3302 | 4.8715 | 31.5 | 4.4104 | 3.9693 | 2.0005 | 14.2896 | 30.0282 | 714.482 | 1905.3286 | 128606.7601 | 0.54127 | 3.9693 | 58.0246 | 2.8868 | 1.6238 | 592.2374
0.0122 | 0.5371 | 0.93 | 52.04 | 53.71 | 1.22 | 54.93 | 45.07 | 0 | 1611.3 | 36.6 | 717.9651 | 100 | 65 | 0.54127 | 4.3302 | 4.8715 | 31.5 | 4.4104 | 3.9693 | 2.0005 | 14.2896 | 31.8688 | 714.482 | 1905.3286 | 128606.7601 | 0.54127 | 3.9693 | 58.0246 | 2.8868 | 1.6238 | 592.2374
0.0675 | 0.5711 | 2.25 | 52.04 | 57.11 | 6.75 | 63.86 | 36.14 | 0 | 1713.3 | 202.5 | 623.415 | 100 | 65 | 0.54127 | 4.3302 | 4.8715 | 31.5 | 4.4104 | 3.9693 | 2.0005 | 14.2896 | 34.5095 | 714.482 | 1905.3286 | 128606.7601 | 0.54127 | 3.9693 | 58.0246 | 2.8868 | 1.6238 | 592.2374
0.2017 | 0.5498 | 63.76 | 52.06 | 54.98 | 20.17 | 75.15 | 0 | 0 | 1649.4 | 605.1 | 0 | 75.15 | 48.8475 | 0.40677 | 3.2541 | 3.6609 | 23.6722 | 4.4104 | 3.9693 | 1.5034 | 10.7387 | 118.4088 | 536.9332 | 1421.1047 | 128606.7601 | 0.54127 | 3.9693 | 43.6055 | 2.1694 | 1.2203 | 592.2374
0.3614 | 0.4968 | 141.96 | 52.11 | 49.68 | 36.14 | 85.82 | 0 | 0 | 1490.4 | 1084.2 | 0 | 85.82 | 55.783 | 0.46452 | 3.7162 | 4.1807 | 27.0333 | 4.4104 | 3.9693 | 1.7169 | 12.2634 | 269.4802 | 613.1685 | 1144.795 | 128606.7601 | 0.54127 | 3.9693 | 49.7967 | 2.4774 | 1.3936 | 592.2374
0.464 | 0.4635 | 106.66 | 52.14 | 46.35 | 46.4 | 92.75 | 0 | 0 | 1390.5 | 1392 | 0 | 92.75 | 60.2875 | 0.50203 | 4.0163 | 4.5183 | 29.2162 | 4.4104 | 3.9693 | 1.8555 | 13.2536 | 225.7413 | 662.6821 | 1003.5224 | 128606.7601 | 0.54127 | 3.9693 | 53.8178 | 2.6775 | 1.5061 | 592.2374
0.5388 | 0.459 | 95.3 | 52.16 | 45.9 | 53.88 | 99.78 | 0 | 0 | 1377 | 1616.4 | 0 | 99.78 | 64.857 | 0.54008 | 4.3207 | 4.8608 | 31.4307 | 4.4104 | 3.9693 | 1.9961 | 14.2582 | 220.1752 | 712.9101 | 999.2356 | 128606.7601 | 0.54127 | 3.9693 | 57.8969 | 2.8804 | 1.6203 | 592.2374
0.5332 | 0.4333 | 74 | 52.16 | 43.33 | 53.32 | 96.65 | 0 | 0 | 1299.9 | 1599.6 | 0 | 96.65 | 62.8225 | 0.52314 | 4.1851 | 4.7083 | 30.4448 | 4.4104 | 3.9693 | 1.9335 | 13.8109 | 172.0843 | 690.5469 | 933.9579 | 128606.7601 | 0.54127 | 3.9693 | 56.0808 | 2.7901 | 1.5694 | 592.2374
0.474 | 0.3869 | 65 | 52.16 | 38.69 | 47.4 | 86.09 | 0 | 0 | 1160.7 | 1422 | 0 | 86.09 | 55.9585 | 0.46598 | 3.7279 | 4.1938 | 27.1184 | 4.4104 | 3.9693 | 1.7223 | 12.302 | 137.7819 | 615.0976 | 662.9094 | 128606.7601 | 0.54127 | 3.9693 | 49.9534 | 2.4852 | 1.3979 | 592.2374
0.4661 | 0.321 | 60.05 | 52.19 | 32.1 | 46.61 | 78.71 | 0 | 0 | 963 | 1398.3 | 0 | 78.71 | 51.1615 | 0.42604 | 3.4083 | 3.8343 | 24.7937 | 4.4104 | 3.9693 | 1.5746 | 11.2474 | 118.1762 | 562.3688 | 248.0552 | 128606.7601 | 0.54127 | 3.9693 | 45.6712 | 2.2722 | 1.2781 | 592.2374
0.4186 | 0.2735 | 58.92 | 52.2 | 27.35 | 41.86 | 69.21 | 30.79 | 0 | 820.5 | 1255.8 | 2275.9968 | 100 | 65 | 0.54127 | 4.3302 | 4.8715 | 31.5 | 4.4104 | 3.9693 | 2.0005 | 14.2896 | 147.8806 | 714.482 | 248.0552 | 128606.7601 | 0.54127 | 3.9693 | 58.0246 | 2.8868 | 1.6238 | 592.2374
0.3248 | 0.291 | 56.87 | 52.2 | 29.1 | 32.48 | 61.58 | 38.42 | 0 | 873 | 974.4 | 2761.2454 | 100 | 65 | 0.54127 | 4.3302 | 4.8715 | 31.5 | 4.4104 | 3.9693 | 2.0005 | 14.2896 | 143.7795 | 714.482 | 248.0552 | 128606.7601 | 0.54127 | 3.9693 | 58.0246 | 2.8868 | 1.6238 | 592.2374
0.2231 | 0.3527 | 61.05 | 52.25 | 35.27 | 22.31 | 57.58 | 0 | 0 | 1058.1 | 669.3 | 0 | 57.58 | 37.427 | 0.31167 | 2.4933 | 2.805 | 18.1377 | 4.4104 | 3.9693 | 1.1519 | 8.228 | 87.6032 | 411.3987 | 1370.0517 | 142896.4001 | 0 | 0 | 33.4106 | 1.6622 | 0.935 | 592.2374
0.0816 | 0.3949 | 88.87 | 52.26 | 39.49 | 8.16 | 47.65 | 0 | 0 | 1184.7 | 244.8 | 0 | 47.65 | 30.9725 | 0.25792 | 2.0633 | 2.3213 | 15.0097 | 0 | 0 | 0.95326 | 6.809 | 99.0153 | 340.4507 | 349.9663 | 128606.7601 | 0.54127 | 3.9693 | 27.6487 | 1.3756 | 0.77375 | 592.2374
0.0002 | 0.4828 | 70.36 | 52.29 | 48.28 | 0.02 | 48.3 | 0 | 0 | 1448.4 | 0.6 | 0 | 48.3 | 31.395 | 0.26144 | 2.0915 | 2.3529 | 15.2145 | 4.4104 | 3.9693 | 0.96627 | 6.9019 | 82.4804 | 345.0948 | 1291.1339 | 142896.4001 | 0 | 0 | 28.0259 | 1.3943 | 0.78431 | 592.2374
0 | 0.5968 | 28.4 | 52.3 | 59.68 | 0 | 59.68 | 40.32 | 0 | 1790.4 | 0 | 1749.888 | 100 | 65 | 0.54127 | 4.3302 | 4.8715 | 31.5 | 0 | 0 | 2.0005 | 14.2896 | 86.8239 | 714.482 | 1291.1339 | 128606.7601 | 0.54127 | 3.9693 | 58.0246 | 2.8868 | 1.6238 | 592.2374
0 | 0.6607 | 8.92 | 52.31 | 66.07 | 0 | 66.07 | 33.93 | 0 | 1982.1 | 0 | 811.6056 | 100 | 65 | 0.54127 | 4.3302 | 4.8715 | 31.5 | 4.4104 | 3.9693 | 2.0005 | 14.2896 | 47.8531 | 714.482 | 1291.1339 | 128606.7601 | 0.54127 | 3.9693 | 58.0246 | 2.8868 | 1.6238 | 592.2374
0 | 0.6253 | 4.14 | 52.34 | 62.53 | 0 | 62.53 | 37.47 | 0 | 1875.9 | 0 | 717.1758 | 100 | 65 | 0.54127 | 4.3302 | 4.8715 | 31.5 | 4.4104 | 3.9693 | 2.0005 | 14.2896 | 38.2905 | 714.482 | 1291.1339 | 128606.7601 | 0.54127 | 3.9693 | 58.0246 | 2.8868 | 1.6238 | 592.2374
0 | 0.6509 | 3.27 | 52.35 | 65.09 | 0 | 65.09 | 34.91 | 0 | 1952.7 | 0 | 637.8057 | 100 | 65 | 0.54127 | 4.3302 | 4.8715 | 31.5 | 4.4104 | 3.9693 | 2.0005 | 14.2896 | 36.55 | 714.482 | 1291.1339 | 128606.7601 | 0.54127 | 3.9693 | 58.0246 | 2.8868 | 1.6238 | 592.2374
0 | 0.5938 | 3 | 52.35 | 59.38 | 0 | 59.38 | 40.62 | 0 | 1781.4 | 0 | 731.16 | 100 | 65 | 0.54127 | 4.3302 | 4.8715 | 31.5 | 4.4104 | 3.9693 | 2.0005 | 14.2896 | 36.0099 | 714.482 | 1291.1339 | 128606.7601 | 0.54127 | 3.9693 | 58.0246 | 2.8868 | 1.6238 | 592.2374
0 | 0.6172 | 1.98 | 52.35 | 61.72 | 0 | 61.72 | 38.28 | 0 | 1851.6 | 0 | 649.9944 | 100 | 65 | 0.54127 | 4.3302 | 4.8715 | 31.5 | 4.4104 | 3.9693 | 2.0005 | 14.2896 | 33.9693 | 714.482 | 1291.1339 | 128606.7601 | 0.54127 | 3.9693 | 58.0246 | 2.8868 | 1.6238 | 592.2374
0 | 0.5311 | 0 | 52.42 | 53.11 | 0 | 53.11 | 46.89 | 0 | 1593.3 | 0 | 703.35 | 100 | 65 | 0.54127 | 4.3302 | 4.8715 | 31.5 | 4.4104 | 3.9693 | 2.0005 | 14.2896 | 30.0082 | 714.482 | 1291.1339 | 128606.7601 | 0.54127 | 3.9693 | 58.0246 | 2.8868 | 1.6238 | 592.2374
0 | 0.5147 | -0.01 | 52.44 | 51.47 | 0 | 51.47 | 48.53 | 0 | 1544.1 | 0 | 727.4647 | 100 | 65 | 0.54127 | 4.3302 | 4.8715 | 31.5 | 4.4104 | 3.9693 | 2.0005 | 14.2896 | 29.9882 | 714.482 | 1291.1339 | 128606.7601 | 0.54127 | 3.9693 | 58.0246 | 2.8868 | 1.6238 | 592.2374
0 | 0.477 | -0.01 | 52.45 | 47.7 | 0 | 47.7 | 52.3 | 0 | 1431 | 0 | 783.977 | 100 | 65 | 0.54127 | 4.3302 | 4.8715 | 31.5 | 4.4104 | 3.9693 | 2.0005 | 14.2896 | 29.9882 | 714.482 | 1291.1339 | 128606.7601 | 0.54127 | 3.9693 | 58.0246 | 2.8868 | 1.6238 | 592.2374
0 | 0.4441 | 0 | 52.45 | 44.41 | 0 | 44.41 | 55.59 | 0 | 1332.3 | 0 | 833.85 | 100 | 65 | 0.54127 | 4.3302 | 4.8715 | 31.5 | 4.4104 | 3.9693 | 2.0005 | 14.2896 | 30.0082 | 714.482 | 1291.1339 | 128606.7601 | 0.54127 | 3.9693 | 58.0246 | 2.8868 | 1.6238 | 592.2374
0.0213 | 0.4792 | 0.45 | 52.45 | 47.92 | 2.13 | 50.05 | 49.95 | 0 | 1437.6 | 63.9 | 771.7275 | 100 | 65 | 0.54127 | 4.3302 | 4.8715 | 31.5 | 4.4104 | 3.9693 | 2.0005 | 14.2896 | 30.9085 | 714.482 | 1291.1339 | 128606.7601 | 0.54127 | 3.9693 | 58.0246 | 2.8868 | 1.6238 | 592.2374
0.0987 | 0.4764 | 13.43 | 52.49 | 47.64 | 9.87 | 57.51 | 42.49 | 0 | 1429.2 | 296.1 | 1207.9907 | 100 | 65 | 0.54127 | 4.3302 | 4.8715 | 31.5 | 4.4104 | 3.9693 | 2.0005 | 14.2896 | 56.8756 | 714.482 | 1291.1339 | 128606.7601 | 0.54127 | 3.9693 | 58.0246 | 2.8868 | 1.6238 | 592.2374
0.2297 | 0.4213 | 79.72 | 52.51 | 42.13 | 22.97 | 65.1 | 0 | 0 | 1263.9 | 689.1 | 0 | 65.1 | 42.315 | 0.35237 | 2.819 | 3.1713 | 20.5065 | 4.4104 | 3.9693 | 1.3024 | 9.3026 | 123.3593 | 465.1278 | 611.077 | 128606.7601 | 0.54127 | 3.9693 | 37.774 | 1.8793 | 1.0571 | 592.2374
0.3751 | 0.3552 | 130 | 52.54 | 35.52 | 37.51 | 73.03 | 0 | 0 | 1065.6 | 1125.3 | 0 | 73.03 | 47.4695 | 0.39529 | 3.1623 | 3.5576 | 23.0044 | 4.4104 | 3.9693 | 1.461 | 10.4357 | 211.8452 | 521.7862 | 85.543 | 128606.7601 | 0.54127 | 3.9693 | 42.3754 | 2.1082 | 1.1859 | 592.2374
0.4854 | 0.3336 | 144.71 | 52.56 | 33.36 | 48.54 | 81.9 | 0 | 0 | 1000.8 | 1456.2 | 0 | 81.9 | 53.235 | 0.4433 | 3.5464 | 3.9897 | 25.7985 | 4.4104 | 3.9693 | 1.6385 | 11.7032 | 261.6769 | 585.1608 | 1681.436 | 142896.4001 | 0 | 0 | 47.5221 | 2.3643 | 1.3299 | 592.2374
0.5557 | 0.3213 | 107.11 | 52.64 | 32.13 | 55.57 | 87.7 | 0 | 0 | 963.9 | 1667.1 | 0 | 87.7 | 57.005 | 0.4747 | 3.7976 | 4.2723 | 27.6255 | 0 | 0 | 1.7545 | 12.532 | 214.2398 | 626.6007 | 1441.7597 | 128606.7601 | 0.54127 | 3.9693 | 50.8876 | 2.5317 | 1.4241 | 592.2374
0.5312 | 0.2748 | 90.06 | 52.66 | 27.48 | 53.12 | 80.6 | 0 | 0 | 824.4 | 1593.6 | 0 | 80.6 | 52.39 | 0.43627 | 3.4901 | 3.9264 | 25.389 | 4.4104 | 3.9693 | 1.6124 | 11.5174 | 169.4033 | 575.8725 | 1063.7338 | 128606.7601 | 0.54127 | 3.9693 | 46.7678 | 2.3268 | 1.3088 | 592.2374
0.4393 | 0.2157 | 98.31 | 52.67 | 21.57 | 43.93 | 65.5 | 0 | 0 | 647.1 | 1317.9 | 0 | 65.5 | 42.575 | 0.35453 | 2.8363 | 3.1908 | 20.6325 | 4.4104 | 3.9693 | 1.3104 | 9.3597 | 148.4769 | 467.9857 | 391.4712 | 128606.7601 | 0.54127 | 3.9693 | 38.0061 | 1.8909 | 1.0636 | 592.2374
0.4226 | 0.1699 | 100.96 | 52.68 | 16.99 | 42.26 | 59.25 | 0 | 0 | 509.7 | 1267.8 | 0 | 59.25 | 38.5125 | 0.3207 | 2.5656 | 2.8863 | 18.6637 | 4.4104 | 3.9693 | 1.1853 | 8.4666 | 137.4504 | 423.3306 | 1546.0091 | 142896.4001 | 0 | 0 | 34.3796 | 1.7104 | 0.96211 | 592.2374
0.4009 | 0.1378 | 113.1 | 52.69 | 13.78 | 40.09 | 53.87 | 0 | 0 | 413.4 | 1202.7 | 0 | 53.87 | 35.0155 | 0.29158 | 2.3327 | 2.6243 | 16.969 | 0 | 0 | 1.0777 | 7.6978 | 138.0529 | 384.8915 | 647.1258 | 128606.7601 | 0.54127 | 3.9693 | 31.2579 | 1.5551 | 0.87475 | 592.2374
0.3031 | 0.1124 | 142.93 | 52.7 | 11.24 | 30.31 | 41.55 | 0 | 0 | 337.2 | 909.3 | 0 | 41.55 | 27.0075 | 0.2249 | 1.7992 | 2.0241 | 13.0882 | 4.4104 | 3.9693 | 0.83123 | 5.9373 | 131.2759 | 296.8673 | 1456.7638 | 142896.4001 | 0 | 0 | 24.1092 | 1.1995 | 0.6747 | 592.2374
0.1973 | 0.0873 | 135.04 | 52.71 | 8.73 | 19.73 | 28.46 | 0 | 0 | 261.9 | 591.9 | 0 | 28.46 | 18.499 | 0.15405 | 1.2324 | 1.3864 | 8.9649 | 0 | 0 | 0.56936 | 4.0668 | 85.4262 | 203.3416 | 62.7445 | 128606.7601 | 0.54127 | 3.9693 | 16.5138 | 0.82158 | 0.46214 | 592.2374
0.0743 | 0.0655 | 149.97 | 52.72 | 6.55 | 7.43 | 13.98 | 0 | 0 | 196.5 | 222.9 | 0 | 13.98 | 9.087 | 0.07567 | 0.60536 | 0.68103 | 4.4037 | 4.4104 | 3.9693 | 0.27968 | 1.9977 | 46.1383 | 99.8846 | 335.157 | 142896.4001 | 0 | 0 | 8.1118 | 0.40357 | 0.22701 | 592.2374
0.0005 | 0.0697 | 250.04 | 52.73 | 6.97 | 0.05 | 7.02 | 0 | 0 | 209.1 | 1.5 | 0 | 7.02 | 4.563 | 0.037997 | 0.30398 | 0.34198 | 2.2113 | 0 | 0 | 0.14044 | 1.0031 | 37.2218 | 50.1566 | 471.9478 | 142896.4001 | 0 | 0 | 4.0733 | 0.20265 | 0.11399 | 592.2374
0 | 0.0756 | 250.09 | 52.76 | 7.56 | 0 | 7.56 | 0 | 0 | 226.8 | 0 | 0 | 7.56 | 4.914 | 0.04092 | 0.32736 | 0.36828 | 2.3814 | 0 | 0 | 0.15124 | 1.0803 | 40.0926 | 54.0148 | 619.261 | 142896.4001 | 0 | 0 | 4.3867 | 0.21824 | 0.12276 | 592.2374
0 | 0.0823 | 393.29 | 52.82 | 8.23 | 0 | 8.23 | 0 | 0 | 246.9 | 0 | 0 | 8.23 | 5.3495 | 0.044547 | 0.35637 | 0.40092 | 2.5924 | 0 | 0 | 0.16465 | 1.176 | 67.223 | 58.8019 | 779.6298 | 142896.4001 | 0 | 0 | 4.7754 | 0.23758 | 0.13364 | 592.2374
0 | 0.0647 | 250.91 | 52.83 | 6.47 | 0 | 6.47 | 0 | 0 | 194.1 | 0 | 0 | 6.47 | 4.2055 | 0.03502 | 0.28016 | 0.31518 | 2.0381 | 0 | 0 | 0.12944 | 0.92454 | 34.4182 | 46.227 | 905.7034 | 142896.4001 | 0 | 0 | 3.7542 | 0.18678 | 0.10506 | 592.2374
0 | 0.0471 | 125.45 | 52.84 | 4.71 | 0 | 4.71 | 0 | 0 | 141.3 | 0 | 0 | 4.71 | 3.0615 | 0.025494 | 0.20395 | 0.22945 | 1.4836 | 0 | 0 | 0.094226 | 0.67304 | 13.234 | 33.6521 | 997.4818 | 142896.4001 | 0 | 0 | 2.733 | 0.13597 | 0.076482 | 592.2374
0 | 0.0327 | 104.42 | 52.86 | 3.27 | 0 | 3.27 | 0 | 0 | 98.1 | 0 | 0 | 3.27 | 2.1255 | 0.0177 | 0.1416 | 0.1593 | 1.03 | 0 | 0 | 0.065418 | 0.46727 | 7.8122 | 23.3636 | 1061.2006 | 142896.4001 | 0 | 0 | 1.8974 | 0.094398 | 0.053099 | 592.2374
0 | 0.0305 | 100.06 | 52.9 | 3.05 | 0 | 3.05 | 0 | 0 | 91.5 | 0 | 0 | 3.05 | 1.9825 | 0.016509 | 0.13207 | 0.14858 | 0.96075 | 0 | 0 | 0.061017 | 0.43583 | 7.0206 | 21.7917 | 1120.6325 | 142896.4001 | 0 | 0 | 1.7698 | 0.088047 | 0.049527 | 592.2374
0 | 0.0256 | 153.35 | 52.93 | 2.56 | 0 | 2.56 | 0 | 0 | 76.8 | 0 | 0 | 2.56 | 1.664 | 0.013857 | 0.11085 | 0.12471 | 0.8064 | 0 | 0 | 0.051214 | 0.36581 | 8.6219 | 18.2907 | 1170.5164 | 142896.4001 | 0 | 0 | 1.4854 | 0.073902 | 0.04157 | 592.2374
0 | 0.0234 | 131.17 | 52.94 | 2.34 | 0 | 2.34 | 0 | 0 | 70.2 | 0 | 0 | 2.34 | 1.521 | 0.012666 | 0.10133 | 0.11399 | 0.7371 | 0 | 0 | 0.046813 | 0.33438 | 6.8426 | 16.7189 | 1216.1133 | 142896.4001 | 0 | 0 | 1.3578 | 0.067551 | 0.037997 | 592.2374
0 | 0.0211 | 130 | 53.02 | 2.11 | 0 | 2.11 | 0 | 0 | 63.3 | 0 | 0 | 2.11 | 1.3715 | 0.011421 | 0.091367 | 0.10279 | 0.66465 | 0 | 0 | 0.042212 | 0.30151 | 6.1207 | 15.0756 | 1257.2285 | 142896.4001 | 0 | 0 | 1.2243 | 0.060911 | 0.034263 | 592.2374
0 | 0.0258 | 137.26 | 53.05 | 2.58 | 0 | 2.58 | 0 | 0 | 77.4 | 0 | 0 | 2.58 | 1.677 | 0.013965 | 0.11172 | 0.12568 | 0.8127 | 0 | 0 | 0.051614 | 0.36867 | 7.8588 | 18.4336 | 1307.5021 | 142896.4001 | 0 | 0 | 1.497 | 0.074479 | 0.041895 | 592.2374
0.0034 | 0.0297 | 120.02 | 53.07 | 2.97 | 0.34 | 3.31 | 0 | 0 | 89.1 | 10.2 | 0 | 3.31 | 2.1515 | 0.017916 | 0.14333 | 0.16125 | 1.0427 | 0 | 0 | 0.066218 | 0.47299 | 8.9408 | 23.6494 | 1372.0003 | 142896.4001 | 0 | 0 | 1.9206 | 0.095553 | 0.053749 | 592.2374
0.03 | 0.0351 | 153.02 | 53.08 | 3.51 | 3 | 6.51 | 0 | 0 | 105.3 | 90 | 0 | 6.51 | 4.2315 | 0.035237 | 0.2819 | 0.31713 | 2.0507 | 0 | 0 | 0.13024 | 0.93026 | 21.8822 | 46.5128 | 1498.8533 | 142896.4001 | 0 | 0 | 3.7774 | 0.18793 | 0.10571 | 592.2374
0.103 | 0.0353 | 250 | 53.08 | 3.53 | 10.3 | 13.83 | 0 | 0 | 105.9 | 309 | 0 | 13.83 | 8.9895 | 0.074858 | 0.59887 | 0.67372 | 4.3564 | 0 | 0 | 0.27668 | 1.9763 | 73.3191 | 98.8129 | 1768.343 | 142896.4001 | 0 | 0 | 8.0248 | 0.39924 | 0.22457 | 592.2374
0.2098 | 0.0299 | 357.12 | 53.16 | 2.99 | 20.98 | 23.97 | 0 | 0 | 89.7 | 629.4 | 0 | 23.97 | 15.5805 | 0.12974 | 1.0379 | 1.1677 | 7.5505 | 0 | 0 | 0.47953 | 3.4252 | 178.4434 | 171.2613 | 286.832 | 128606.7601 | 0.54127 | 3.9693 | 13.9085 | 0.69196 | 0.38923 | 592.2374
0.3015 | 0.0345 | 348.73 | 53.17 | 3.45 | 30.15 | 33.6 | 0 | 0 | 103.5 | 904.5 | 0 | 33.6 | 21.84 | 0.18187 | 1.4549 | 1.6368 | 10.584 | 4.4104 | 3.9693 | 0.67218 | 4.8013 | 244.4937 | 240.066 | 941.5574 | 142896.4001 | 0 | 0 | 19.4963 | 0.96996 | 0.5456 | 592.2374
0.3551 | 0.0364 | 250.07 | 53.19 | 3.64 | 35.51 | 39.15 | 0 | 0 | 109.2 | 1065.3 | 0 | 39.15 | 25.4475 | 0.21191 | 1.6953 | 1.9072 | 12.3323 | 0 | 0 | 0.78322 | 5.5944 | 207.6068 | 279.7197 | 1704.4293 | 142896.4001 | 0 | 0 | 22.7166 | 1.1302 | 0.63573 | 592.2374
0.3306 | 0.0305 | 321.47 | 53.2 | 3.05 | 33.06 | 36.11 | 0 | 0 | 91.5 | 991.8 | 0 | 36.11 | 23.4715 | 0.19545 | 1.5636 | 1.7591 | 11.3747 | 0 | 0 | 0.7224 | 5.16 | 243.0654 | 257.9995 | 459.4769 | 128606.7601 | 0.54127 | 3.9693 | 20.9527 | 1.0424 | 0.58636 | 592.2374
0.2428 | 0.0251 | 288.98 | 53.21 | 2.51 | 24.28 | 26.79 | 0 | 0 | 75.3 | 728.4 | 0 | 26.79 | 17.4135 | 0.14501 | 1.1601 | 1.3051 | 8.4389 | 4.4104 | 3.9693 | 0.53595 | 3.8282 | 162.9172 | 191.4097 | 981.5034 | 142896.4001 | 0 | 0 | 15.5448 | 0.77337 | 0.43502 | 592.2374
0.2517 | 0.0248 | 250 | 53.22 | 2.48 | 25.17 | 27.65 | 0 | 0 | 74.4 | 755.1 | 0 | 27.65 | 17.9725 | 0.14966 | 1.1973 | 1.347 | 8.7097 | 0 | 0 | 0.55315 | 3.9511 | 146.5853 | 197.5543 | 1520.2878 | 142896.4001 | 0 | 0 | 16.0438 | 0.7982 | 0.44899 | 592.2374
0.2802 | 0.0299 | 249.92 | 53.23 | 2.99 | 28.02 | 31.01 | 0 | 0 | 89.7 | 840.6 | 0 | 31.01 | 20.1565 | 0.16785 | 1.3428 | 1.5106 | 9.7682 | 0 | 0 | 0.62037 | 4.4312 | 164.3485 | 221.5609 | 175.9574 | 128606.7601 | 0.54127 | 3.9693 | 17.9934 | 0.8952 | 0.50355 | 592.2374
0.2119 | 0.0339 | 220.07 | 53.34 | 3.39 | 21.19 | 24.58 | 0 | 0 | 101.7 | 635.7 | 0 | 24.58 | 15.977 | 0.13305 | 1.0644 | 1.1974 | 7.7427 | 4.4104 | 3.9693 | 0.49174 | 3.5124 | 115.5922 | 175.6197 | 654.9202 | 142896.4001 | 0 | 0 | 14.2624 | 0.70957 | 0.39914 | 592.2374
0.135 | 0.0427 | 220.08 | 53.36 | 4.27 | 13.5 | 17.77 | 0 | 0 | 128.1 | 405 | 0 | 17.77 | 11.5505 | 0.096184 | 0.76948 | 0.86566 | 5.5976 | 0 | 0 | 0.3555 | 2.5393 | 83.5704 | 126.9635 | 1001.1841 | 142896.4001 | 0 | 0 | 10.311 | 0.51298 | 0.28855 | 592.2374
0.0508 | 0.0512 | 190 | 53.39 | 5.12 | 5.08 | 10.2 | 0 | 0 | 153.6 | 152.4 | 0 | 10.2 | 6.63 | 0.05521 | 0.44168 | 0.49689 | 3.213 | 0 | 0 | 0.20406 | 1.4575 | 41.8315 | 72.8772 | 1199.94 | 142896.4001 | 0 | 0 | 5.9185 | 0.29445 | 0.16563 | 592.2374
0 | 0.0679 | 185.39 | 53.4 | 6.79 | 0 | 6.79 | 0 | 0 | 203.7 | 0 | 0 | 6.79 | 4.4135 | 0.036753 | 0.29402 | 0.33077 | 2.1389 | 0 | 0 | 0.13584 | 0.97027 | 27.2204 | 48.5133 | 1332.2491 | 142896.4001 | 0 | 0 | 3.9399 | 0.19601 | 0.11026 | 592.2374
0 | 0.0873 | 220.01 | 53.4 | 8.73 | 0 | 8.73 | 0 | 0 | 261.9 | 0 | 0 | 8.73 | 5.6745 | 0.047253 | 0.37803 | 0.42528 | 2.75 | 0 | 0 | 0.17465 | 1.2475 | 41.044 | 62.3743 | 1502.3608 | 142896.4001 | 0 | 0 | 5.0655 | 0.25202 | 0.14176 | 592.2374
0 | 0.0992 | 189.6 | 53.42 | 9.92 | 0 | 9.92 | 0 | 0 | 297.6 | 0 | 0 | 9.92 | 6.448 | 0.053694 | 0.42956 | 0.48325 | 3.1248 | 0 | 0 | 0.19845 | 1.4175 | 40.6038 | 70.8766 | 1695.6606 | 142896.4001 | 0 | 0 | 5.756 | 0.28637 | 0.16108 | 592.2374
0 | 0.1019 | 109.45 | 53.47 | 10.19 | 0 | 10.19 | 0 | 0 | 305.7 | 0 | 0 | 10.19 | 6.6235 | 0.055156 | 0.44125 | 0.4964 | 3.2099 | 0 | 0 | 0.20386 | 1.4561 | 25.3699 | 72.8057 | 1894.2217 | 142896.4001 | 0 | 0 | 5.9127 | 0.29416 | 0.16547 | 592.2374
0 | 0.115 | 99.91 | 53.47 | 11.5 | 0 | 11.5 | 0 | 0 | 345 | 0 | 0 | 11.5 | 7.475 | 0.062247 | 0.49797 | 0.56022 | 3.6225 | 0 | 0 | 0.23006 | 1.6433 | 26.4366 | 82.1654 | 169.722 | 128606.7601 | 0.54127 | 3.9693 | 6.6728 | 0.33198 | 0.18674 | 592.2374
0 | 0.1355 | 79.25 | 53.49 | 13.55 | 0 | 13.55 | 0 | 0 | 406.5 | 0 | 0 | 13.55 | 8.8075 | 0.073343 | 0.58674 | 0.66008 | 4.2683 | 4.4104 | 3.9693 | 0.27107 | 1.9362 | 25.5488 | 96.8123 | 433.7555 | 142896.4001 | 0 | 0 | 7.8623 | 0.39116 | 0.22003 | 592.2374
0 | 0.1654 | 60.72 | 53.49 | 16.54 | 0 | 16.54 | 0 | 0 | 496.2 | 0 | 0 | 16.54 | 10.751 | 0.089527 | 0.71621 | 0.80574 | 5.2101 | 0 | 0 | 0.33089 | 2.3635 | 25.0551 | 118.1753 | 756.0519 | 142896.4001 | 0 | 0 | 9.5973 | 0.47748 | 0.26858 | 592.2374
0 | 0.1799 | 63.8 | 53.5 | 17.99 | 0 | 17.99 | 0 | 0 | 539.7 | 0 | 0 | 17.99 | 11.6935 | 0.097375 | 0.779 | 0.87638 | 5.6669 | 0 | 0 | 0.3599 | 2.5707 | 28.36 | 128.5353 | 1106.6027 | 142896.4001 | 0 | 0 | 10.4386 | 0.51933 | 0.29213 | 592.2374
0 | 0.2147 | 52.67 | 53.51 | 21.47 | 0 | 21.47 | 78.53 | 0 | 644.1 | 0 | 5314.1251 | 100 | 65 | 0.54127 | 4.3302 | 4.8715 | 31.5 | 0 | 0 | 2.0005 | 14.2896 | 135.3772 | 714.482 | 1106.6027 | 128606.7601 | 0.54127 | 3.9693 | 58.0246 | 2.8868 | 1.6238 | 592.2374
0 | 0.226 | 47.91 | 53.51 | 22.6 | 0 | 22.6 | 77.4 | 0 | 678 | 0 | 4869.234 | 100 | 65 | 0.54127 | 4.3302 | 4.8715 | 31.5 | 4.4104 | 3.9693 | 2.0005 | 14.2896 | 125.8546 | 714.482 | 1106.6027 | 128606.7601 | 0.54127 | 3.9693 | 58.0246 | 2.8868 | 1.6238 | 592.2374
0 | 0.2471 | 46.72 | 53.57 | 24.71 | 0 | 24.71 | 75.29 | 0 | 741.3 | 0 | 4646.8988 | 100 | 65 | 0.54127 | 4.3302 | 4.8715 | 31.5 | 4.4104 | 3.9693 | 2.0005 | 14.2896 | 123.4739 | 714.482 | 1106.6027 | 128606.7601 | 0.54127 | 3.9693 | 58.0246 | 2.8868 | 1.6238 | 592.2374
0.005 | 0.2315 | 48.13 | 53.6 | 23.15 | 0.5 | 23.65 | 76.35 | 0 | 694.5 | 15 | 4819.9755 | 100 | 65 | 0.54127 | 4.3302 | 4.8715 | 31.5 | 4.4104 | 3.9693 | 2.0005 | 14.2896 | 126.2947 | 714.482 | 1106.6027 | 128606.7601 | 0.54127 | 3.9693 | 58.0246 | 2.8868 | 1.6238 | 592.2374
0.0452 | 0.2193 | 45.5 | 53.61 | 21.93 | 4.52 | 26.45 | 73.55 | 0 | 657.9 | 135.6 | 4449.775 | 100 | 65 | 0.54127 | 4.3302 | 4.8715 | 31.5 | 4.4104 | 3.9693 | 2.0005 | 14.2896 | 121.0333 | 714.482 | 1106.6027 | 128606.7601 | 0.54127 | 3.9693 | 58.0246 | 2.8868 | 1.6238 | 592.2374
0.1447 | 0.2 | 56.21 | 53.64 | 20 | 14.47 | 34.47 | 65.53 | 0 | 600 | 434.1 | 4666.3913 | 100 | 65 | 0.54127 | 4.3302 | 4.8715 | 31.5 | 4.4104 | 3.9693 | 2.0005 | 14.2896 | 142.4591 | 714.482 | 1106.6027 | 128606.7601 | 0.54127 | 3.9693 | 58.0246 | 2.8868 | 1.6238 | 592.2374
0.264 | 0.1688 | 66.99 | 53.65 | 16.88 | 26.4 | 43.28 | 0 | 0 | 506.4 | 792 | 0 | 43.28 | 28.132 | 0.23426 | 1.8741 | 2.1084 | 13.6332 | 4.4104 | 3.9693 | 0.86584 | 6.1846 | 70.99 | 309.2278 | 1.364 | 128606.7601 | 0.54127 | 3.9693 | 25.113 | 1.2494 | 0.70279 | 592.2374
0.352 | 0.1377 | 77.43 | 53.65 | 13.77 | 35.2 | 48.97 | 0 | 0 | 413.1 | 1056 | 0 | 48.97 | 31.8305 | 0.26506 | 2.1205 | 2.3856 | 15.4255 | 4.4104 | 3.9693 | 0.97967 | 6.9976 | 90.5508 | 349.8818 | 955.5872 | 142896.4001 | 0 | 0 | 28.4146 | 1.4137 | 0.79519 | 592.2374
0.4158 | 0.1082 | 67.78 | 53.71 | 10.82 | 41.58 | 52.4 | 0 | 0 | 324.6 | 1247.4 | 0 | 52.4 | 34.06 | 0.28363 | 2.269 | 2.5526 | 16.506 | 0 | 0 | 1.0483 | 7.4878 | 86.7773 | 374.3886 | 28.0597 | 128606.7601 | 0.54127 | 3.9693 | 30.4049 | 1.5127 | 0.85088 | 592.2374
0.3857 | 0.114 | 56.41 | 53.71 | 11.4 | 38.57 | 49.97 | 50.03 | 0 | 342 | 1157.1 | 3572.6423 | 100 | 65 | 0.54127 | 4.3302 | 4.8715 | 31.5 | 4.4104 | 3.9693 | 2.0005 | 14.2896 | 142.8592 | 714.482 | 28.0597 | 128606.7601 | 0.54127 | 3.9693 | 58.0246 | 2.8868 | 1.6238 | 592.2374
0.2826 | 0.1469 | 62.73 | 53.8 | 14.69 | 28.26 | 42.95 | 0 | 0 | 440.7 | 847.8 | 0 | 42.95 | 27.9175 | 0.23248 | 1.8598 | 2.0923 | 13.5292 | 4.4104 | 3.9693 | 0.85924 | 6.1374 | 66.7884 | 306.87 | 864.9779 | 142896.4001 | 0 | 0 | 24.9216 | 1.2399 | 0.69743 | 592.2374
0.2658 | 0.1939 | 61.75 | 53.8 | 19.39 | 26.58 | 45.97 | 0 | 0 | 581.7 | 797.4 | 0 | 45.97 | 29.8805 | 0.24882 | 1.9906 | 2.2394 | 14.4805 | 0 | 0 | 0.91965 | 6.5689 | 70.5833 | 328.4474 | 1760.7435 | 142896.4001 | 0 | 0 | 26.6739 | 1.3271 | 0.74647 | 592.2374
0.2616 | 0.2037 | 59.53 | 53.85 | 20.37 | 26.16 | 46.53 | 53.47 | 0 | 611.1 | 784.8 | 3985.1191 | 100 | 65 | 0.54127 | 4.3302 | 4.8715 | 31.5 | 0 | 0 | 2.0005 | 14.2896 | 149.101 | 714.482 | 1760.7435 | 128606.7601 | 0.54127 | 3.9693 | 58.0246 | 2.8868 | 1.6238 | 592.2374
0.1953 | 0.1999 | 62.43 | 53.88 | 19.99 | 19.53 | 39.52 | 0 | 0 | 599.7 | 585.9 | 0 | 39.52 | 25.688 | 0.21391 | 1.7113 | 1.9252 | 12.4488 | 4.4104 | 3.9693 | 0.79062 | 5.6473 | 61.2175 | 282.3633 | 582.2379 | 128606.7601 | 0.54127 | 3.9693 | 22.9313 | 1.1409 | 0.64173 | 592.2374
0.1216 | 0.2178 | 58.72 | 53.92 | 21.78 | 12.16 | 33.94 | 66.06 | 0 | 653.4 | 364.8 | 4869.9432 | 100 | 65 | 0.54127 | 4.3302 | 4.8715 | 31.5 | 4.4104 | 3.9693 | 2.0005 | 14.2896 | 147.4805 | 714.482 | 582.2379 | 128606.7601 | 0.54127 | 3.9693 | 58.0246 | 2.8868 | 1.6238 | 592.2374
0.0423 | 0.2369 | 78.27 | 53.92 | 23.69 | 4.23 | 27.92 | 0 | 0 | 710.7 | 126.9 | 0 | 27.92 | 18.148 | 0.15112 | 1.209 | 1.3601 | 8.7948 | 4.4104 | 3.9693 | 0.55855 | 3.9897 | 52.0963 | 199.4834 | 1126.2834 | 142896.4001 | 0 | 0 | 16.2005 | 0.80599 | 0.45337 | 592.2374
0 | 0.2757 | 76.28 | 53.95 | 27.57 | 0 | 27.57 | 0 | 0 | 827.1 | 0 | 0 | 27.57 | 17.9205 | 0.14923 | 1.1938 | 1.3431 | 8.6845 | 0 | 0 | 0.55155 | 3.9397 | 50.3456 | 196.9827 | 1663.509 | 142896.4001 | 0 | 0 | 15.9974 | 0.79589 | 0.44769 | 592.2374
0 | 0.3038 | 88.14 | 53.96 | 30.38 | 0 | 30.38 | 0 | 0 | 911.4 | 0 | 0 | 30.38 | 19.747 | 0.16444 | 1.3155 | 1.48 | 9.5697 | 0 | 0 | 0.60777 | 4.3412 | 62.6851 | 217.0596 | 306.9025 | 128606.7601 | 0.54127 | 3.9693 | 17.6279 | 0.87701 | 0.49332 | 592.2374
0 | 0.3392 | 91.13 | 53.98 | 33.92 | 0 | 33.92 | 0 | 0 | 1017.6 | 0 | 0 | 33.92 | 22.048 | 0.1836 | 1.4688 | 1.6524 | 10.6848 | 4.4104 | 3.9693 | 0.67859 | 4.847 | 72.0184 | 242.3523 | 967.8633 | 142896.4001 | 0 | 0 | 19.6819 | 0.9792 | 0.5508 | 592.2374
0 | 0.3493 | 64.14 | 53.98 | 34.93 | 0 | 34.93 | 0 | 0 | 1047.9 | 0 | 0 | 34.93 | 22.7045 | 0.18907 | 1.5125 | 1.7016 | 11.003 | 0 | 0 | 0.69879 | 4.9914 | 55.3024 | 249.5686 | 1648.5048 | 142896.4001 | 0 | 0 | 20.268 | 1.0084 | 0.5672 | 592.2374
0 | 0.3687 | 66.48 | 54 | 36.87 | 0 | 36.87 | 0 | 0 | 1106.1 | 0 | 0 | 36.87 | 23.9655 | 0.19957 | 1.5965 | 1.7961 | 11.6141 | 0 | 0 | 0.7376 | 5.2686 | 60.0999 | 263.4295 | 418.3617 | 128606.7601 | 0.54127 | 3.9693 | 21.3937 | 1.0644 | 0.5987 | 592.2374
0 | 0.3788 | 52.19 | 54.01 | 37.88 | 0 | 37.88 | 62.12 | 0 | 1136.4 | 0 | 4173.8428 | 100 | 65 | 0.54127 | 4.3302 | 4.8715 | 31.5 | 4.4104 | 3.9693 | 2.0005 | 14.2896 | 134.4169 | 714.482 | 418.3617 | 128606.7601 | 0.54127 | 3.9693 | 58.0246 | 2.8868 | 1.6238 | 592.2374
0 | 0.4079 | 8 | 54.03 | 40.79 | 0 | 40.79 | 59.21 | 0 | 1223.7 | 0 | 1361.83 | 100 | 65 | 0.54127 | 4.3302 | 4.8715 | 31.5 | 4.4104 | 3.9693 | 2.0005 | 14.2896 | 46.0126 | 714.482 | 418.3617 | 128606.7601 | 0.54127 | 3.9693 | 58.0246 | 2.8868 | 1.6238 | 592.2374
0 | 0.4319 | 48.41 | 54.04 | 43.19 | 0 | 43.19 | 56.81 | 0 | 1295.7 | 0 | 3602.3221 | 100 | 65 | 0.54127 | 4.3302 | 4.8715 | 31.5 | 4.4104 | 3.9693 | 2.0005 | 14.2896 | 126.8549 | 714.482 | 418.3617 | 128606.7601 | 0.54127 | 3.9693 | 58.0246 | 2.8868 | 1.6238 | 592.2374
0 | 0.4289 | 42.96 | 54.05 | 42.89 | 0 | 42.89 | 57.11 | 0 | 1286.7 | 0 | 3310.0956 | 100 | 65 | 0.54127 | 4.3302 | 4.8715 | 31.5 | 4.4104 | 3.9693 | 2.0005 | 14.2896 | 115.9519 | 714.482 | 418.3617 | 128606.7601 | 0.54127 | 3.9693 | 58.0246 | 2.8868 | 1.6238 | 592.2374
0 | 0.3833 | 44.77 | 54.08 | 38.33 | 0 | 38.33 | 61.67 | 0 | 1149.9 | 0 | 3686.0159 | 100 | 65 | 0.54127 | 4.3302 | 4.8715 | 31.5 | 4.4104 | 3.9693 | 2.0005 | 14.2896 | 119.5728 | 714.482 | 418.3617 | 128606.7601 | 0.54127 | 3.9693 | 58.0246 | 2.8868 | 1.6238 | 592.2374
0 | 0.3259 | 45.88 | 54.14 | 32.59 | 0 | 32.59 | 67.41 | 0 | 977.7 | 0 | 4103.9208 | 100 | 65 | 0.54127 | 4.3302 | 4.8715 | 31.5 | 4.4104 | 3.9693 | 2.0005 | 14.2896 | 121.7935 | 714.482 | 418.3617 | 128606.7601 | 0.54127 | 3.9693 | 58.0246 | 2.8868 | 1.6238 | 592.2374
0.0042 | 0.2832 | 40.73 | 54.14 | 28.32 | 0.42 | 28.74 | 71.26 | 0 | 849.6 | 12.6 | 3971.3198 | 100 | 65 | 0.54127 | 4.3302 | 4.8715 | 31.5 | 4.4104 | 3.9693 | 2.0005 | 14.2896 | 111.4906 | 714.482 | 418.3617 | 128606.7601 | 0.54127 | 3.9693 | 58.0246 | 2.8868 | 1.6238 | 592.2374
0.0494 | 0.2594 | 49.19 | 54.19 | 25.94 | 4.94 | 30.88 | 69.12 | 0 | 778.2 | 148.2 | 4436.8128 | 100 | 65 | 0.54127 | 4.3302 | 4.8715 | 31.5 | 4.4104 | 3.9693 | 2.0005 | 14.2896 | 128.4153 | 714.482 | 418.3617 | 128606.7601 | 0.54127 | 3.9693 | 58.0246 | 2.8868 | 1.6238 | 592.2374
0.169 | 0.2689 | 56.03 | 54.21 | 26.89 | 16.9 | 43.79 | 56.21 | 0 | 806.7 | 507 | 3992.5963 | 100 | 65 | 0.54127 | 4.3302 | 4.8715 | 31.5 | 4.4104 | 3.9693 | 2.0005 | 14.2896 | 142.099 | 714.482 | 418.3617 | 128606.7601 | 0.54127 | 3.9693 | 58.0246 | 2.8868 | 1.6238 | 592.2374
0.3061 | 0.2337 | 83.48 | 54.24 | 23.37 | 30.61 | 53.98 | 0 | 0 | 701.1 | 918.3 | 0 | 53.98 | 35.087 | 0.29218 | 2.3374 | 2.6296 | 17.0037 | 4.4104 | 3.9693 | 1.0799 | 7.7135 | 106.3482 | 385.6774 | 1470.2091 | 142896.4001 | 0 | 0 | 31.3217 | 1.5583 | 0.87654 | 592.2374
0.4144 | 0.1721 | 75.3 | 54.28 | 17.21 | 41.44 | 58.65 | 0 | 0 | 516.3 | 1243.2 | 0 | 58.65 | 38.1225 | 0.31746 | 2.5397 | 2.8571 | 18.4747 | 0 | 0 | 1.1733 | 8.3809 | 105.951 | 419.0437 | 664.4683 | 128606.7601 | 0.54127 | 3.9693 | 34.0314 | 1.6931 | 0.95237 | 592.2374
0.496 | 0.1428 | 59.68 | 54.32 | 14.28 | 49.6 | 63.88 | 36.12 | 0 | 428.4 | 1488 | 2697.4416 | 100 | 65 | 0.54127 | 4.3302 | 4.8715 | 31.5 | 4.4104 | 3.9693 | 2.0005 | 14.2896 | 149.401 | 714.482 | 664.4683 | 128606.7601 | 0.54127 | 3.9693 | 58.0246 | 2.8868 | 1.6238 | 592.2374
0.5098 | 0.1273 | 79.99 | 54.35 | 12.73 | 50.98 | 63.71 | 0 | 0 | 381.9 | 1529.4 | 0 | 63.71 | 41.4115 | 0.34485 | 2.7588 | 3.1036 | 20.0687 | 4.4104 | 3.9693 | 1.2746 | 9.1039 | 121.0695 | 455.1965 | 1905.9132 | 142896.4001 | 0 | 0 | 36.9675 | 1.8392 | 1.0345 | 592.2374
0.4797 | 0.1491 | 75.07 | 54.43 | 14.91 | 47.97 | 62.88 | 0 | 0 | 447.3 | 1439.1 | 0 | 62.88 | 40.872 | 0.34035 | 2.7228 | 3.0632 | 19.8072 | 0 | 0 | 1.2579 | 8.9853 | 113.3032 | 449.2663 | 1182.5976 | 128606.7601 | 0.54127 | 3.9693 | 36.4859 | 1.8152 | 1.0211 | 592.2374
0.4809 | 0.1675 | 75.08 | 54.47 | 16.75 | 48.09 | 64.84 | 0 | 0 | 502.5 | 1442.7 | 0 | 64.84 | 42.146 | 0.35096 | 2.8077 | 3.1587 | 20.4246 | 4.4104 | 3.9693 | 1.2972 | 9.2654 | 116.8478 | 463.2701 | 497.4743 | 128606.7601 | 0.54127 | 3.9693 | 37.6231 | 1.8718 | 1.0529 | 592.2374
0.4349 | 0.1424 | 75 | 54.48 | 14.24 | 43.49 | 57.73 | 0 | 0 | 427.2 | 1304.7 | 0 | 57.73 | 37.5245 | 0.31248 | 2.4998 | 2.8123 | 18.185 | 4.4104 | 3.9693 | 1.1549 | 8.2494 | 103.9426 | 412.4705 | 1622.3938 | 142896.4001 | 0 | 0 | 33.4976 | 1.6665 | 0.93743 | 592.2374
0.3159 | 0.1157 | 75.03 | 54.5 | 11.57 | 31.59 | 43.16 | 0 | 0 | 347.1 | 947.7 | 0 | 43.16 | 28.054 | 0.23361 | 1.8689 | 2.1025 | 13.5954 | 0 | 0 | 0.86344 | 6.1674 | 77.7353 | 308.3704 | 514.8168 | 128606.7601 | 0.54127 | 3.9693 | 25.0434 | 1.2459 | 0.70084 | 592.2374
0.195 | 0.1178 | 94.99 | 54.52 | 11.78 | 19.5 | 31.28 | 0 | 0 | 353.4 | 585 | 0 | 31.28 | 20.332 | 0.16931 | 1.3545 | 1.5238 | 9.8532 | 4.4104 | 3.9693 | 0.62577 | 4.4698 | 68.8287 | 223.49 | 1124.3349 | 142896.4001 | 0 | 0 | 18.1501 | 0.90299 | 0.50793 | 592.2374
0.0671 | 0.119 | 140.09 | 54.52 | 11.9 | 6.71 | 18.61 | 0 | 0 | 357 | 201.3 | 0 | 18.61 | 12.0965 | 0.10073 | 0.80585 | 0.90658 | 5.8621 | 0 | 0 | 0.3723 | 2.6593 | 57.7404 | 132.9651 | 1486.9669 | 142896.4001 | 0 | 0 | 10.7984 | 0.53723 | 0.30219 | 592.2374
0 | 0.1191 | 176.32 | 54.64 | 11.91 | 0 | 11.91 | 0 | 0 | 357.3 | 0 | 0 | 11.91 | 7.7415 | 0.064466 | 0.51573 | 0.58019 | 3.7517 | 0 | 0 | 0.23827 | 1.7019 | 45.5849 | 85.0948 | 1719.0437 | 142896.4001 | 0 | 0 | 6.9107 | 0.34382 | 0.1934 | 592.2374
0 | 0.1155 | 190 | 54.66 | 11.55 | 0 | 11.55 | 0 | 0 | 346.5 | 0 | 0 | 11.55 | 7.5075 | 0.062517 | 0.50014 | 0.56265 | 3.6383 | 0 | 0 | 0.23106 | 1.6505 | 47.368 | 82.5227 | 1944.1055 | 142896.4001 | 0 | 0 | 6.7018 | 0.33342 | 0.18755 | 592.2374
0 | 0.1071 | 200.09 | 54.67 | 10.71 | 0 | 10.71 | 0 | 0 | 321.3 | 0 | 0 | 10.71 | 6.9615 | 0.05797 | 0.46376 | 0.52173 | 3.3737 | 0 | 0 | 0.21426 | 1.5304 | 46.0849 | 76.521 | 204.2119 | 128606.7601 | 0.54127 | 3.9693 | 6.2144 | 0.30918 | 0.17391 | 592.2374
0 | 0.1167 | 171.85 | 54.68 | 11.67 | 0 | 11.67 | 0 | 0 | 350.1 | 0 | 0 | 11.67 | 7.5855 | 0.063167 | 0.50533 | 0.5685 | 3.676 | 4.4104 | 3.9693 | 0.23346 | 1.6676 | 43.6228 | 83.38 | 431.6121 | 142896.4001 | 0 | 0 | 6.7715 | 0.33689 | 0.1895 | 592.2374
0 | 0.1378 | 126.9 | 54.71 | 13.78 | 0 | 13.78 | 0 | 0 | 413.4 | 0 | 0 | 13.78 | 8.957 | 0.074588 | 0.5967 | 0.67129 | 4.3407 | 0 | 0 | 0.27568 | 1.9691 | 39.1184 | 98.4556 | 700.1274 | 142896.4001 | 0 | 0 | 7.9958 | 0.3978 | 0.22376 | 592.2374
0 | 0.13 | 107.12 | 54.71 | 13 | 0 | 13 | 0 | 0 | 390 | 0 | 0 | 13 | 8.45 | 0.070366 | 0.56293 | 0.63329 | 4.095 | 0 | 0 | 0.26007 | 1.8577 | 31.7599 | 92.8827 | 953.4438 | 142896.4001 | 0 | 0 | 7.5432 | 0.37528 | 0.2111 | 592.2374
0 | 0.148 | 92.35 | 54.73 | 14.8 | 0 | 14.8 | 0 | 0 | 444 | 0 | 0 | 14.8 | 9.62 | 0.080109 | 0.64087 | 0.72098 | 4.662 | 0 | 0 | 0.29608 | 2.1149 | 31.7843 | 105.7433 | 1241.8347 | 142896.4001 | 0 | 0 | 8.5876 | 0.42725 | 0.24033 | 592.2374
0 | 0.1592 | 70.42 | 54.73 | 15.92 | 0 | 15.92 | 0 | 0 | 477.6 | 0 | 0 | 15.92 | 10.348 | 0.086171 | 0.68937 | 0.77554 | 5.0148 | 0 | 0 | 0.31849 | 2.2749 | 27.2052 | 113.7455 | 1552.0498 | 142896.4001 | 0 | 0 | 9.2375 | 0.45958 | 0.25851 | 592.2374
0 | 0.1531 | 60.03 | 54.73 | 15.31 | 0 | 15.31 | 0 | 0 | 459.3 | 0 | 0 | 15.31 | 9.9515 | 0.082869 | 0.66295 | 0.74582 | 4.8227 | 0 | 0 | 0.30628 | 2.1877 | 22.9805 | 109.3872 | 1850.3785 | 142896.4001 | 0 | 0 | 8.8836 | 0.44197 | 0.24861 | 592.2374
0 | 0.1412 | 64.4 | 54.77 | 14.12 | 0 | 14.12 | 0 | 0 | 423.6 | 0 | 0 | 14.12 | 9.178 | 0.076428 | 0.61142 | 0.68785 | 4.4478 | 0 | 0 | 0.28248 | 2.0177 | 22.4287 | 100.8849 | 176.9317 | 128606.7601 | 0.54127 | 3.9693 | 8.1931 | 0.40762 | 0.22928 | 592.2374
0 | 0.1313 | 74.27 | 54.82 | 13.13 | 0 | 13.13 | 0 | 0 | 393.9 | 0 | 0 | 13.13 | 8.5345 | 0.071069 | 0.56855 | 0.63962 | 4.1359 | 4.4104 | 3.9693 | 0.26267 | 1.8762 | 23.4487 | 93.8115 | 432.7812 | 142896.4001 | 0 | 0 | 7.6186 | 0.37904 | 0.21321 | 592.2374
0.0126 | 0.1294 | 82.35 | 54.84 | 12.94 | 1.26 | 14.2 | 0 | 0 | 388.2 | 37.8 | 0 | 14.2 | 9.23 | 0.076861 | 0.61489 | 0.69175 | 4.473 | 0 | 0 | 0.28408 | 2.0291 | 27.655 | 101.4564 | 709.4806 | 142896.4001 | 0 | 0 | 8.2395 | 0.40993 | 0.23058 | 592.2374
0.087 | 0.1444 | 136.03 | 54.85 | 14.44 | 8.7 | 23.14 | 0 | 0 | 433.2 | 261 | 0 | 23.14 | 15.041 | 0.12525 | 1.002 | 1.1273 | 7.2891 | 0 | 0 | 0.46293 | 3.3066 | 69.9159 | 165.3311 | 1160.3837 | 142896.4001 | 0 | 0 | 13.4269 | 0.668 | 0.37575 | 592.2374
0.2313 | 0.1731 | 139.34 | 54.89 | 17.31 | 23.13 | 40.44 | 0 | 0 | 519.3 | 693.9 | 0 | 40.44 | 26.286 | 0.21889 | 1.7511 | 1.97 | 12.7386 | 0 | 0 | 0.80902 | 5.7787 | 124.8645 | 288.9365 | 1948.3924 | 142896.4001 | 0 | 0 | 23.4651 | 1.1674 | 0.65667 | 592.2374
0.3728 | 0.1845 | 244.76 | 54.9 | 18.45 | 37.28 | 55.73 | 0 | 0 | 553.5 | 1118.4 | 0 | 55.73 | 36.2245 | 0.30165 | 2.4132 | 2.7149 | 17.5549 | 0 | 0 | 1.1149 | 7.9636 | 289.6081 | 398.1808 | 1085.7528 | 128606.7601 | 0.54127 | 3.9693 | 32.3371 | 1.6088 | 0.90496 | 592.2374
0.4911 | 0.1143 | 476.81 | 54.93 | 11.43 | 49.11 | 60.54 | 0 | 0 | 342.9 | 1473.3 | 0 | 60.54 | 39.351 | 0.32769 | 2.6215 | 2.9492 | 19.0701 | 4.4104 | 3.9693 | 1.2111 | 8.6509 | 595.6472 | 432.5474 | 316.8403 | 128606.7601 | 0.54127 | 3.9693 | 35.1281 | 1.7477 | 0.98306 | 592.2374
0.5489 | 0.0575 | 421.5 | 54.95 | 5.75 | 54.89 | 60.64 | 0 | 0 | 172.5 | 1646.7 | 0 | 60.64 | 39.416 | 0.32823 | 2.6258 | 2.9541 | 19.1016 | 4.4104 | 3.9693 | 1.2131 | 8.6652 | 529.5327 | 433.2619 | 1498.4636 | 142896.4001 | 0 | 0 | 35.1861 | 1.7506 | 0.98469 | 592.2374
0.5188 | 0.0623 | 300 | 54.95 | 6.23 | 51.88 | 58.11 | 0 | 0 | 186.9 | 1556.4 | 0 | 58.11 | 37.7715 | 0.31453 | 2.5163 | 2.8308 | 18.3046 | 0 | 0 | 1.1625 | 8.3037 | 366.1936 | 415.1855 | 682.2004 | 128606.7601 | 0.54127 | 3.9693 | 33.7181 | 1.6775 | 0.9436 | 592.2374
0.468 | 0.06 | 318.21 | 54.96 | 6 | 46.8 | 52.8 | 0 | 0 | 180 | 1404 | 0 | 52.8 | 34.32 | 0.28579 | 2.2863 | 2.5721 | 16.632 | 4.4104 | 3.9693 | 1.0563 | 7.5449 | 351.9665 | 377.2465 | 1711.0545 | 142896.4001 | 0 | 0 | 30.637 | 1.5242 | 0.85738 | 592.2374
0.4129 | 0.0516 | 203.39 | 54.96 | 5.16 | 41.29 | 46.45 | 0 | 0 | 154.8 | 1238.7 | 0 | 46.45 | 30.1925 | 0.25142 | 2.0114 | 2.2628 | 14.6318 | 0 | 0 | 0.92926 | 6.6375 | 202.9401 | 331.8769 | 667.586 | 128606.7601 | 0.54127 | 3.9693 | 26.9524 | 1.3409 | 0.75427 | 592.2374
0.3345 | 0.0487 | 149.91 | 54.96 | 4.87 | 33.45 | 38.32 | 0 | 0 | 146.1 | 1003.5 | 0 | 38.32 | 24.908 | 0.20742 | 1.6593 | 1.8667 | 12.0708 | 4.4104 | 3.9693 | 0.76661 | 5.4758 | 126.4218 | 273.7895 | 1414.2846 | 142896.4001 | 0 | 0 | 22.235 | 1.1062 | 0.62225 | 592.2374
0.2513 | 0.0486 | 121.59 | 54.97 | 4.86 | 25.13 | 29.99 | 0 | 0 | 145.8 | 753.9 | 0 | 29.99 | 19.4935 | 0.16233 | 1.2986 | 1.461 | 9.4469 | 0 | 0 | 0.59996 | 4.2855 | 81.9492 | 214.2732 | 50.0787 | 128606.7601 | 0.54127 | 3.9693 | 17.4016 | 0.86575 | 0.48698 | 592.2374
0.1579 | 0.0555 | 149.92 | 54.98 | 5.55 | 15.79 | 21.34 | 0 | 0 | 166.5 | 473.7 | 0 | 21.34 | 13.871 | 0.11551 | 0.92406 | 1.0396 | 6.7221 | 4.4104 | 3.9693 | 0.42692 | 3.0494 | 70.4072 | 152.4705 | 465.9072 | 142896.4001 | 0 | 0 | 12.3824 | 0.61604 | 0.34652 | 592.2374
0.0511 | 0.0837 | 250 | 54.99 | 8.37 | 5.11 | 13.48 | 0 | 0 | 251.1 | 153.3 | 0 | 13.48 | 8.762 | 0.072964 | 0.58371 | 0.65667 | 4.2462 | 0 | 0 | 0.26967 | 1.9262 | 71.4636 | 96.3122 | 728.5768 | 142896.4001 | 0 | 0 | 7.8217 | 0.38914 | 0.21889 | 592.2374
0 | 0.1355 | 189.99 | 54.99 | 13.55 | 0 | 13.55 | 0 | 0 | 406.5 | 0 | 0 | 13.55 | 8.8075 | 0.073343 | 0.58674 | 0.66008 | 4.2683 | 0 | 0 | 0.27107 | 1.9362 | 55.5676 | 96.8123 | 992.6104 | 142896.4001 | 0 | 0 | 7.8623 | 0.39116 | 0.22003 | 592.2374
0 | 0.1806 | 167.56 | 55 | 18.06 | 0 | 18.06 | 0 | 0 | 541.8 | 0 | 0 | 18.06 | 11.739 | 0.097754 | 0.78203 | 0.87979 | 5.6889 | 0 | 0 | 0.3613 | 2.5807 | 65.9588 | 129.0354 | 1344.5252 | 142896.4001 | 0 | 0 | 10.4792 | 0.52136 | 0.29326 | 592.2374
0 | 0.2153 | 197.9 | 55 | 21.53 | 0 | 21.53 | 0 | 0 | 645.9 | 0 | 0 | 21.53 | 13.9945 | 0.11654 | 0.93229 | 1.0488 | 6.7819 | 0 | 0 | 0.43072 | 3.0766 | 91.6999 | 153.828 | 1764.0561 | 142896.4001 | 0 | 0 | 12.4927 | 0.62153 | 0.34961 | 592.2374
0 | 0.2561 | 128.44 | 55 | 25.61 | 0 | 25.61 | 0 | 0 | 768.3 | 0 | 0 | 25.61 | 16.6465 | 0.13862 | 1.109 | 1.2476 | 8.0671 | 0 | 0 | 0.51234 | 3.6596 | 73.4902 | 182.9788 | 314.502 | 128606.7601 | 0.54127 | 3.9693 | 14.8601 | 0.73931 | 0.41586 | 592.2374
0 | 0.2523 | 106.02 | 55.01 | 25.23 | 0 | 25.23 | 0 | 0 | 756.9 | 0 | 0 | 25.23 | 16.3995 | 0.13656 | 1.0925 | 1.2291 | 7.9475 | 4.4104 | 3.9693 | 0.50474 | 3.6053 | 61.0835 | 180.2638 | 806.1306 | 142896.4001 | 0 | 0 | 14.6396 | 0.72834 | 0.40969 | 592.2374
0 | 0.2749 | 79.95 | 55.01 | 27.49 | 0 | 27.49 | 0 | 0 | 824.7 | 0 | 0 | 27.49 | 17.8685 | 0.1488 | 1.1904 | 1.3392 | 8.6593 | 0 | 0 | 0.54995 | 3.9282 | 52.2179 | 196.4111 | 1341.7972 | 142896.4001 | 0 | 0 | 15.951 | 0.79358 | 0.44639 | 592.2374
0 | 0.2758 | 57.3 | 55.03 | 27.58 | 0 | 27.58 | 72.42 | 0 | 827.4 | 0 | 5235.966 | 100 | 65 | 0.54127 | 4.3302 | 4.8715 | 31.5 | 0 | 0 | 2.0005 | 14.2896 | 144.6397 | 714.482 | 1341.7972 | 128606.7601 | 0.54127 | 3.9693 | 58.0246 | 2.8868 | 1.6238 | 592.2374
0 | 0.3047 | 55.97 | 55.04 | 30.47 | 0 | 30.47 | 69.53 | 0 | 914.1 | 0 | 4934.5441 | 100 | 65 | 0.54127 | 4.3302 | 4.8715 | 31.5 | 4.4104 | 3.9693 | 2.0005 | 14.2896 | 141.979 | 714.482 | 1341.7972 | 128606.7601 | 0.54127 | 3.9693 | 58.0246 | 2.8868 | 1.6238 | 592.2374
0 | 0.2976 | 50.75 | 55.05 | 29.76 | 0 | 29.76 | 70.24 | 0 | 892.8 | 0 | 4618.28 | 100 | 65 | 0.54127 | 4.3302 | 4.8715 | 31.5 | 4.4104 | 3.9693 | 2.0005 | 14.2896 | 131.5361 | 714.482 | 1341.7972 | 128606.7601 | 0.54127 | 3.9693 | 58.0246 | 2.8868 | 1.6238 | 592.2374
0 | 0.2673 | 56.03 | 55.06 | 26.73 | 0 | 26.73 | 73.27 | 0 | 801.9 | 0 | 5204.3681 | 100 | 65 | 0.54127 | 4.3302 | 4.8715 | 31.5 | 4.4104 | 3.9693 | 2.0005 | 14.2896 | 142.099 | 714.482 | 1341.7972 | 128606.7601 | 0.54127 | 3.9693 | 58.0246 | 2.8868 | 1.6238 | 592.2374
0 | 0.2492 | 81.16 | 55.17 | 24.92 | 0 | 24.92 | 0 | 0 | 747.6 | 0 | 0 | 24.92 | 16.198 | 0.13489 | 1.0791 | 1.214 | 7.8498 | 4.4104 | 3.9693 | 0.49854 | 3.561 | 47.9393 | 178.0489 | 1827.3851 | 142896.4001 | 0 | 0 | 14.4597 | 0.71939 | 0.40466 | 592.2374
0.0023 | 0.2273 | 81.23 | 55.23 | 22.73 | 0.23 | 22.96 | 0 | 0 | 681.9 | 6.9 | 0 | 22.96 | 14.924 | 0.12428 | 0.99421 | 1.1185 | 7.2324 | 0 | 0 | 0.45933 | 3.2809 | 44.201 | 164.0451 | 326.1935 | 128606.7601 | 0.54127 | 3.9693 | 13.3224 | 0.66281 | 0.37283 | 592.2374
0.0481 | 0.2167 | 114.03 | 55.3 | 21.67 | 4.81 | 26.48 | 0 | 0 | 650.1 | 144.3 | 0 | 26.48 | 17.212 | 0.14333 | 1.1466 | 1.29 | 8.3412 | 4.4104 | 3.9693 | 0.52975 | 3.7839 | 68.3531 | 189.1948 | 842.1794 | 142896.4001 | 0 | 0 | 15.3649 | 0.76442 | 0.42999 | 592.2374
0.1459 | 0.1834 | 149.91 | 55.31 | 18.34 | 14.59 | 32.93 | 0 | 0 | 550.2 | 437.7 | 0 | 32.93 | 21.4045 | 0.17824 | 1.4259 | 1.6042 | 10.3729 | 0 | 0 | 0.65878 | 4.7056 | 108.6396 | 235.2789 | 1483.8492 | 142896.4001 | 0 | 0 | 19.1075 | 0.95062 | 0.53472 | 592.2374
0.2698 | 0.1305 | 153.23 | 55.31 | 13.05 | 26.98 | 40.03 | 0 | 0 | 391.5 | 809.4 | 0 | 40.03 | 26.0195 | 0.21667 | 1.7334 | 1.95 | 12.6095 | 0 | 0 | 0.80082 | 5.7201 | 134.7219 | 286.0071 | 315.2814 | 128606.7601 | 0.54127 | 3.9693 | 23.2272 | 1.1556 | 0.65002 | 592.2374
0.396 | 0.0948 | 144 | 55.33 | 9.48 | 39.6 | 49.08 | 0 | 0 | 284.4 | 1188 | 0 | 49.08 | 31.902 | 0.26566 | 2.1253 | 2.3909 | 15.4602 | 4.4104 | 3.9693 | 0.98187 | 7.0134 | 156.1173 | 350.6678 | 1271.6481 | 142896.4001 | 0 | 0 | 28.4785 | 1.4168 | 0.79697 | 592.2374
0.4799 | 0.0746 | 140.02 | 55.35 | 7.46 | 47.99 | 55.45 | 0 | 0 | 223.8 | 1439.7 | 0 | 55.45 | 36.0425 | 0.30014 | 2.4011 | 2.7012 | 17.4668 | 0 | 0 | 1.1093 | 7.9236 | 171.9644 | 396.1803 | 403.5524 | 128606.7601 | 0.54127 | 3.9693 | 32.1746 | 1.6007 | 0.90041 | 592.2374
0.4638 | 0.0613 | 129.99 | 55.38 | 6.13 | 46.38 | 52.51 | 0 | 0 | 183.9 | 1391.4 | 0 | 52.51 | 34.1315 | 0.28422 | 2.2738 | 2.558 | 16.5406 | 4.4104 | 3.9693 | 1.0505 | 7.5035 | 152.3103 | 375.1745 | 1426.7556 | 142896.4001 | 0 | 0 | 30.4687 | 1.5159 | 0.85267 | 592.2374
0.3829 | 0.0585 | 130 | 55.4 | 5.85 | 38.29 | 44.14 | 0 | 0 | 175.5 | 1148.7 | 0 | 44.14 | 28.691 | 0.23892 | 1.9113 | 2.1503 | 13.9041 | 0 | 0 | 0.88304 | 6.3074 | 128.0412 | 315.3724 | 338.2748 | 128606.7601 | 0.54127 | 3.9693 | 25.6121 | 1.2742 | 0.71676 | 592.2374
0.359 | 0.0527 | 118 | 55.41 | 5.27 | 35.9 | 41.17 | 0 | 0 | 158.1 | 1077 | 0 | 41.17 | 26.7605 | 0.22284 | 1.7827 | 2.0056 | 12.9686 | 4.4104 | 3.9693 | 0.82363 | 5.883 | 109.5423 | 294.1522 | 1140.5081 | 142896.4001 | 0 | 0 | 23.8887 | 1.1885 | 0.66853 | 592.2374
0.3365 | 0.0555 | 85.3 | 55.45 | 5.55 | 33.65 | 39.2 | 0 | 0 | 166.5 | 1009.5 | 0 | 39.2 | 25.48 | 0.21218 | 1.6974 | 1.9096 | 12.348 | 0 | 0 | 0.78422 | 5.6015 | 78.6568 | 280.0769 | 1904.3543 | 142896.4001 | 0 | 0 | 22.7456 | 1.1316 | 0.63654 | 592.2374
0.2551 | 0.0582 | 85.3 | 55.45 | 5.82 | 25.51 | 31.33 | 0 | 0 | 174.6 | 765.3 | 0 | 31.33 | 20.3645 | 0.16958 | 1.3566 | 1.5262 | 9.8689 | 0 | 0 | 0.62677 | 4.4769 | 62.8653 | 223.8472 | 566.2595 | 128606.7601 | 0.54127 | 3.9693 | 18.1791 | 0.90443 | 0.50874 | 592.2374
0.154 | 0.0689 | 120.05 | 55.5 | 6.89 | 15.4 | 22.29 | 0 | 0 | 206.7 | 462 | 0 | 22.29 | 14.4885 | 0.12065 | 0.9652 | 1.0859 | 7.0213 | 4.4104 | 3.9693 | 0.44592 | 3.1852 | 60.2218 | 159.258 | 1000.5996 | 142896.4001 | 0 | 0 | 12.9337 | 0.64347 | 0.36195 | 592.2374
0.049 | 0.0784 | 149.9 | 55.51 | 7.84 | 4.9 | 12.74 | 0 | 0 | 235.2 | 147 | 0 | 12.74 | 8.281 | 0.068958 | 0.55167 | 0.62063 | 4.0131 | 0 | 0 | 0.25487 | 1.8205 | 42.0281 | 91.025 | 1248.8496 | 142896.4001 | 0 | 0 | 7.3923 | 0.36778 | 0.20688 | 592.2374
0 | 0.1064 | 180.05 | 55.53 | 10.64 | 0 | 10.64 | 0 | 0 | 319.2 | 0 | 0 | 10.64 | 6.916 | 0.057592 | 0.46073 | 0.51832 | 3.3516 | 0 | 0 | 0.21286 | 1.5204 | 41.518 | 76.0209 | 1456.1793 | 142896.4001 | 0 | 0 | 6.1738 | 0.30716 | 0.17277 | 592.2374
0 | 0.1345 | 249.99 | 55.55 | 13.45 | 0 | 13.45 | 0 | 0 | 403.5 | 0 | 0 | 13.45 | 8.7425 | 0.072801 | 0.58241 | 0.65521 | 4.2367 | 0 | 0 | 0.26907 | 1.922 | 71.3019 | 96.0978 | 1718.2643 | 142896.4001 | 0 | 0 | 7.8043 | 0.38827 | 0.2184 | 592.2374
0 | 0.1663 | 264.49 | 55.56 | 16.63 | 0 | 16.63 | 0 | 0 | 498.9 | 0 | 0 | 16.63 | 10.8095 | 0.090014 | 0.72011 | 0.81013 | 5.2384 | 0 | 0 | 0.33269 | 2.3764 | 92.9839 | 118.8184 | 93.727 | 128606.7601 | 0.54127 | 3.9693 | 9.6495 | 0.48007 | 0.27004 | 592.2374
0 | 0.185 | 149.98 | 55.6 | 18.5 | 0 | 18.5 | 0 | 0 | 555 | 0 | 0 | 18.5 | 12.025 | 0.10014 | 0.80109 | 0.90122 | 5.8275 | 4.4104 | 3.9693 | 0.3701 | 2.6436 | 61.0594 | 132.1792 | 454.2157 | 142896.4001 | 0 | 0 | 10.7346 | 0.53406 | 0.30041 | 592.2374
0 | 0.2215 | 123.94 | 55.6 | 22.15 | 0 | 22.15 | 0 | 0 | 664.5 | 0 | 0 | 22.15 | 14.3975 | 0.11989 | 0.95914 | 1.079 | 6.9772 | 0 | 0 | 0.44312 | 3.1652 | 61.5673 | 158.2578 | 885.8278 | 142896.4001 | 0 | 0 | 12.8524 | 0.63943 | 0.35968 | 592.2374
0 | 0.2289 | 102.77 | 55.61 | 22.89 | 0 | 22.89 | 0 | 0 | 686.7 | 0 | 0 | 22.89 | 14.8785 | 0.1239 | 0.99118 | 1.1151 | 7.2104 | 0 | 0 | 0.45793 | 3.2709 | 53.9299 | 163.5449 | 1331.8594 | 142896.4001 | 0 | 0 | 13.2818 | 0.66079 | 0.37169 | 592.2374
0 | 0.2249 | 92.75 | 55.66 | 22.49 | 0 | 22.49 | 0 | 0 | 674.7 | 0 | 0 | 22.49 | 14.6185 | 0.12173 | 0.97386 | 1.0956 | 7.0843 | 0 | 0 | 0.44992 | 3.2137 | 48.4793 | 160.687 | 1770.0967 | 142896.4001 | 0 | 0 | 13.0497 | 0.64924 | 0.3652 | 592.2374
0 | 0.2429 | 36.51 | 55.68 | 24.29 | 0 | 24.29 | 75.71 | 0 | 728.7 | 0 | 3899.8221 | 100 | 65 | 0.54127 | 4.3302 | 4.8715 | 31.5 | 0 | 0 | 2.0005 | 14.2896 | 103.0483 | 714.482 | 1770.0967 | 128606.7601 | 0.54127 | 3.9693 | 58.0246 | 2.8868 | 1.6238 | 592.2374
0 | 0.3073 | 35.3 | 55.69 | 30.73 | 0 | 30.73 | 69.27 | 0 | 921.9 | 0 | 3484.281 | 100 | 65 | 0.54127 | 4.3302 | 4.8715 | 31.5 | 4.4104 | 3.9693 | 2.0005 | 14.2896 | 100.6276 | 714.482 | 1770.0967 | 128606.7601 | 0.54127 | 3.9693 | 58.0246 | 2.8868 | 1.6238 | 592.2374
0 | 0.3642 | 22.2 | 55.74 | 36.42 | 0 | 36.42 | 63.58 | 0 | 1092.6 | 0 | 2365.176 | 100 | 65 | 0.54127 | 4.3302 | 4.8715 | 31.5 | 4.4104 | 3.9693 | 2.0005 | 14.2896 | 74.4204 | 714.482 | 1770.0967 | 128606.7601 | 0.54127 | 3.9693 | 58.0246 | 2.8868 | 1.6238 | 592.2374
0 | 0.4302 | 7.03 | 55.79 | 43.02 | 0 | 43.02 | 56.98 | 0 | 1290.6 | 0 | 1255.2694 | 100 | 65 | 0.54127 | 4.3302 | 4.8715 | 31.5 | 4.4104 | 3.9693 | 2.0005 | 14.2896 | 44.0721 | 714.482 | 1770.0967 | 128606.7601 | 0.54127 | 3.9693 | 58.0246 | 2.8868 | 1.6238 | 592.2374
0.0066 | 0.4704 | 7.04 | 55.83 | 47.04 | 0.66 | 47.7 | 52.3 | 0 | 1411.2 | 19.8 | 1152.692 | 100 | 65 | 0.54127 | 4.3302 | 4.8715 | 31.5 | 4.4104 | 3.9693 | 2.0005 | 14.2896 | 44.0921 | 714.482 | 1770.0967 | 128606.7601 | 0.54127 | 3.9693 | 58.0246 | 2.8868 | 1.6238 | 592.2374
0.069 | 0.4964 | 27.38 | 55.86 | 49.64 | 6.9 | 56.54 | 43.46 | 0 | 1489.2 | 207 | 1841.8348 | 100 | 65 | 0.54127 | 4.3302 | 4.8715 | 31.5 | 4.4104 | 3.9693 | 2.0005 | 14.2896 | 84.7833 | 714.482 | 1770.0967 | 128606.7601 | 0.54127 | 3.9693 | 58.0246 | 2.8868 | 1.6238 | 592.2374
0.2011 | 0.4993 | 36.94 | 55.89 | 49.93 | 20.11 | 70.04 | 29.96 | 0 | 1497.9 | 603.3 | 1556.1224 | 100 | 65 | 0.54127 | 4.3302 | 4.8715 | 31.5 | 4.4104 | 3.9693 | 2.0005 | 14.2896 | 103.9085 | 714.482 | 1770.0967 | 128606.7601 | 0.54127 | 3.9693 | 58.0246 | 2.8868 | 1.6238 | 592.2374
0.3481 | 0.4598 | 49.42 | 55.91 | 45.98 | 34.81 | 80.79 | 19.21 | 0 | 1379.4 | 1044.3 | 1237.5082 | 100 | 65 | 0.54127 | 4.3302 | 4.8715 | 31.5 | 4.4104 | 3.9693 | 2.0005 | 14.2896 | 128.8754 | 714.482 | 1770.0967 | 128606.7601 | 0.54127 | 3.9693 | 58.0246 | 2.8868 | 1.6238 | 592.2374
0.4739 | 0.4053 | 54.98 | 55.95 | 40.53 | 47.39 | 87.92 | 12.08 | 0 | 1215.9 | 1421.7 | 845.3584 | 100 | 65 | 0.54127 | 4.3302 | 4.8715 | 31.5 | 4.4104 | 3.9693 | 2.0005 | 14.2896 | 139.9985 | 714.482 | 1770.0967 | 128606.7601 | 0.54127 | 3.9693 | 58.0246 | 2.8868 | 1.6238 | 592.2374
0.5553 | 0.369 | 103.03 | 55.97 | 36.9 | 55.53 | 92.43 | 0 | 0 | 1107 | 1665.9 | 0 | 92.43 | 60.0795 | 0.5003 | 4.0024 | 4.5027 | 29.1155 | 4.4104 | 3.9693 | 1.8491 | 13.2079 | 218.2502 | 660.3957 | 1622.5886 | 128606.7601 | 0.54127 | 3.9693 | 53.6321 | 2.6683 | 1.5009 | 592.2374
0.5456 | 0.3577 | 79.18 | 55.99 | 35.77 | 54.56 | 90.33 | 0 | 0 | 1073.1 | 1636.8 | 0 | 90.33 | 58.7145 | 0.48893 | 3.9115 | 4.4004 | 28.4539 | 4.4104 | 3.9693 | 1.8071 | 12.9078 | 170.1923 | 645.3916 | 1434.1602 | 128606.7601 | 0.54127 | 3.9693 | 52.4136 | 2.6076 | 1.4668 | 592.2374
0.481 | 0.3603 | 38.73 | 56 | 36.03 | 48.1 | 84.13 | 15.87 | 0 | 1080.9 | 1443 | 852.6951 | 100 | 65 | 0.54127 | 4.3302 | 4.8715 | 31.5 | 4.4104 | 3.9693 | 2.0005 | 14.2896 | 107.4895 | 714.482 | 1434.1602 | 128606.7601 | 0.54127 | 3.9693 | 58.0246 | 2.8868 | 1.6238 | 592.2374
0.4524 | 0.331 | 31 | 56.03 | 33.1 | 45.24 | 78.34 | 21.66 | 0 | 993 | 1357.2 | 996.36 | 100 | 65 | 0.54127 | 4.3302 | 4.8715 | 31.5 | 4.4104 | 3.9693 | 2.0005 | 14.2896 | 92.0253 | 714.482 | 1434.1602 | 128606.7601 | 0.54127 | 3.9693 | 58.0246 | 2.8868 | 1.6238 | 592.2374
0.3991 | 0.32 | 34.28 | 56.03 | 32 | 39.91 | 71.91 | 28.09 | 0 | 960 | 1197.3 | 1384.2752 | 100 | 65 | 0.54127 | 4.3302 | 4.8715 | 31.5 | 4.4104 | 3.9693 | 2.0005 | 14.2896 | 98.5871 | 714.482 | 1434.1602 | 128606.7601 | 0.54127 | 3.9693 | 58.0246 | 2.8868 | 1.6238 | 592.2374
0.2876 | 0.2934 | 37.21 | 56.03 | 29.34 | 28.76 | 58.1 | 41.9 | 0 | 880.2 | 862.8 | 2187.599 | 100 | 65 | 0.54127 | 4.3302 | 4.8715 | 31.5 | 4.4104 | 3.9693 | 2.0005 | 14.2896 | 104.4487 | 714.482 | 1434.1602 | 128606.7601 | 0.54127 | 3.9693 | 58.0246 | 2.8868 | 1.6238 | 592.2374
0.1675 | 0.247 | 54.43 | 56.04 | 24.7 | 16.75 | 41.45 | 58.55 | 0 | 741 | 502.5 | 4065.1265 | 100 | 65 | 0.54127 | 4.3302 | 4.8715 | 31.5 | 4.4104 | 3.9693 | 2.0005 | 14.2896 | 138.8982 | 714.482 | 1434.1602 | 128606.7601 | 0.54127 | 3.9693 | 58.0246 | 2.8868 | 1.6238 | 592.2374
0.0528 | 0.2289 | 93.71 | 56.04 | 22.89 | 5.28 | 28.17 | 0 | 0 | 686.7 | 158.4 | 0 | 28.17 | 18.3105 | 0.15248 | 1.2198 | 1.3723 | 8.8736 | 4.4104 | 3.9693 | 0.56355 | 4.0254 | 61.264 | 201.2696 | 34.49 | 128606.7601 | 0.54127 | 3.9693 | 16.3455 | 0.81321 | 0.45743 | 592.2374
0 | 0.284 | 120.09 | 56.05 | 28.4 | 0 | 28.4 | 0 | 0 | 852 | 0 | 0 | 28.4 | 18.46 | 0.15372 | 1.2298 | 1.3835 | 8.946 | 4.4104 | 3.9693 | 0.56816 | 4.0583 | 76.7522 | 202.9129 | 587.8888 | 142896.4001 | 0 | 0 | 16.479 | 0.81985 | 0.46117 | 592.2374
0 | 0.3867 | 115.05 | 56.05 | 38.67 | 0 | 38.67 | 0 | 0 | 1160.1 | 0 | 0 | 38.67 | 25.1355 | 0.20931 | 1.6745 | 1.8838 | 12.1811 | 0 | 0 | 0.77361 | 5.5258 | 100.6083 | 276.2902 | 1341.4075 | 142896.4001 | 0 | 0 | 22.4381 | 1.1163 | 0.62793 | 592.2374
0 | 0.4252 | 104.92 | 56.06 | 42.52 | 0 | 42.52 | 0 | 0 | 1275.6 | 0 | 0 | 42.52 | 27.638 | 0.23015 | 1.8412 | 2.0713 | 13.3938 | 0 | 0 | 0.85063 | 6.076 | 102.008 | 303.7977 | 221.3595 | 128606.7601 | 0.54127 | 3.9693 | 24.6721 | 1.2275 | 0.69045 | 592.2374
0 | 0.3958 | 49.27 | 56.11 | 39.58 | 0 | 39.58 | 60.42 | 0 | 1187.4 | 0 | 3883.1934 | 100 | 65 | 0.54127 | 4.3302 | 4.8715 | 31.5 | 4.4104 | 3.9693 | 2.0005 | 14.2896 | 128.5753 | 714.482 | 221.3595 | 128606.7601 | 0.54127 | 3.9693 | 58.0246 | 2.8868 | 1.6238 | 592.2374
0 | 0.3544 | 48.5 | 56.11 | 35.44 | 0 | 35.44 | 64.56 | 0 | 1063.2 | 0 | 4099.56 | 100 | 65 | 0.54127 | 4.3302 | 4.8715 | 31.5 | 4.4104 | 3.9693 | 2.0005 | 14.2896 | 127.0349 | 714.482 | 221.3595 | 128606.7601 | 0.54127 | 3.9693 | 58.0246 | 2.8868 | 1.6238 | 592.2374
0 | 0.3117 | 38.43 | 56.13 | 31.17 | 0 | 31.17 | 68.83 | 0 | 935.1 | 0 | 3677.5869 | 100 | 65 | 0.54127 | 4.3302 | 4.8715 | 31.5 | 4.4104 | 3.9693 | 2.0005 | 14.2896 | 106.8894 | 714.482 | 221.3595 | 128606.7601 | 0.54127 | 3.9693 | 58.0246 | 2.8868 | 1.6238 | 592.2374
0 | 0.26 | 36.46 | 56.15 | 26 | 0 | 26 | 74 | 0 | 780 | 0 | 3808.04 | 100 | 65 | 0.54127 | 4.3302 | 4.8715 | 31.5 | 4.4104 | 3.9693 | 2.0005 | 14.2896 | 102.9483 | 714.482 | 221.3595 | 128606.7601 | 0.54127 | 3.9693 | 58.0246 | 2.8868 | 1.6238 | 592.2374
0 | 0.2166 | 76.73 | 56.17 | 21.66 | 0 | 21.66 | 0 | 0 | 649.8 | 0 | 0 | 21.66 | 14.079 | 0.11724 | 0.93792 | 1.0552 | 6.8229 | 4.4104 | 3.9693 | 0.43332 | 3.0951 | 39.7484 | 154.7568 | 643.4235 | 142896.4001 | 0 | 0 | 12.5681 | 0.62528 | 0.35172 | 592.2374
0 | 0.1909 | 78.24 | 56.18 | 19.09 | 0 | 19.09 | 0 | 0 | 572.7 | 0 | 0 | 19.09 | 12.4085 | 0.10333 | 0.82663 | 0.92996 | 6.0133 | 0 | 0 | 0.3819 | 2.7279 | 35.6088 | 136.3946 | 1015.4088 | 142896.4001 | 0 | 0 | 11.0769 | 0.55109 | 0.30999 | 592.2374
0 | 0.2226 | 72.31 | 56.18 | 22.26 | 0 | 22.26 | 0 | 0 | 667.8 | 0 | 0 | 22.26 | 14.469 | 0.12049 | 0.9639 | 1.0844 | 7.0119 | 0 | 0 | 0.44532 | 3.1809 | 38.8811 | 159.0437 | 1449.1644 | 142896.4001 | 0 | 0 | 12.9163 | 0.6426 | 0.36146 | 592.2374
0 | 0.197 | 77.04 | 56.19 | 19.7 | 0 | 19.7 | 0 | 0 | 591 | 0 | 0 | 19.7 | 12.805 | 0.10663 | 0.85305 | 0.95968 | 6.2055 | 0 | 0 | 0.39411 | 2.8151 | 36.2737 | 140.753 | 1833.036 | 142896.4001 | 0 | 0 | 11.4308 | 0.5687 | 0.31989 | 592.2374
0.0103 | 0.2276 | 76.46 | 56.2 | 22.76 | 1.03 | 23.79 | 0 | 0 | 682.8 | 30.9 | 0 | 23.79 | 15.4635 | 0.12877 | 1.0302 | 1.1589 | 7.4938 | 0 | 0 | 0.47593 | 3.3995 | 43.5286 | 169.9753 | 348.0177 | 128606.7601 | 0.54127 | 3.9693 | 13.8041 | 0.68677 | 0.38631 | 592.2374
0.083 | 0.3251 | 94.41 | 56.21 | 32.51 | 8.3 | 40.81 | 0 | 0 | 975.3 | 249 | 0 | 40.81 | 26.5265 | 0.22089 | 1.7672 | 1.988 | 12.8552 | 4.4104 | 3.9693 | 0.81642 | 5.8316 | 89.325 | 291.5801 | 1143.2362 | 142896.4001 | 0 | 0 | 23.6798 | 1.1781 | 0.66268 | 592.2374
0.2385 | 0.3937 | 114.74 | 56.24 | 39.37 | 23.85 | 63.22 | 0 | 0 | 1181.1 | 715.5 | 0 | 63.22 | 41.093 | 0.34219 | 2.7375 | 3.0797 | 19.9143 | 0 | 0 | 1.2647 | 9.0339 | 164.0883 | 451.6955 | 426.5458 | 128606.7601 | 0.54127 | 3.9693 | 36.6832 | 1.825 | 1.0266 | 592.2374
0.4005 | 0.3778 | 148.75 | 56.3 | 37.78 | 40.05 | 77.83 | 0 | 0 | 1133.4 | 1201.5 | 0 | 77.83 | 50.5895 | 0.42127 | 3.3702 | 3.7915 | 24.5165 | 4.4104 | 3.9693 | 1.557 | 11.1216 | 254.9633 | 556.0813 | 1943.1312 | 142896.4001 | 0 | 0 | 45.1605 | 2.2468 | 1.2638 | 592.2374
0.5252 | 0.2754 | 125.13 | 56.33 | 27.54 | 52.52 | 80.06 | 0 | 0 | 826.2 | 1575.6 | 0 | 80.06 | 52.039 | 0.43334 | 3.4668 | 3.9001 | 25.2189 | 0 | 0 | 1.6016 | 11.4403 | 224.4378 | 572.0143 | 1554.5829 | 128606.7601 | 0.54127 | 3.9693 | 46.4545 | 2.3112 | 1.3 | 592.2374
0.6139 | 0.2485 | 110.01 | 56.36 | 24.85 | 61.39 | 86.24 | 0 | 0 | 745.5 | 1841.7 | 0 | 86.24 | 56.056 | 0.46679 | 3.7344 | 4.2012 | 27.1656 | 4.4104 | 3.9693 | 1.7253 | 12.3234 | 215.6765 | 616.1693 | 1286.4573 | 128606.7601 | 0.54127 | 3.9693 | 50.0404 | 2.4896 | 1.4004 | 592.2374
0.6289 | 0.2891 | 74.81 | 56.36 | 28.91 | 62.89 | 91.8 | 0 | 0 | 867.3 | 1886.7 | 0 | 91.8 | 59.67 | 0.49689 | 3.9751 | 4.472 | 28.917 | 4.4104 | 3.9693 | 1.8365 | 13.1179 | 164.9365 | 655.8945 | 1126.6732 | 128606.7601 | 0.54127 | 3.9693 | 53.2666 | 2.6501 | 1.4907 | 592.2374
0.586 | 0.3354 | 58.96 | 56.39 | 33.54 | 58.6 | 92.14 | 7.86 | 0 | 1006.2 | 1758 | 581.3256 | 100 | 65 | 0.54127 | 4.3302 | 4.8715 | 31.5 | 4.4104 | 3.9693 | 2.0005 | 14.2896 | 147.9606 | 714.482 | 1126.6732 | 128606.7601 | 0.54127 | 3.9693 | 58.0246 | 2.8868 | 1.6238 | 592.2374
0.5406 | 0.3756 | 37.6 | 56.41 | 37.56 | 54.06 | 91.62 | 8.38 | 0 | 1126.8 | 1621.8 | 440.788 | 100 | 65 | 0.54127 | 4.3302 | 4.8715 | 31.5 | 4.4104 | 3.9693 | 2.0005 | 14.2896 | 105.2289 | 714.482 | 1126.6732 | 128606.7601 | 0.54127 | 3.9693 | 58.0246 | 2.8868 | 1.6238 | 592.2374
0.4553 | 0.3977 | 30.06 | 56.42 | 39.77 | 45.53 | 85.3 | 14.7 | 0 | 1193.1 | 1365.9 | 662.382 | 100 | 65 | 0.54127 | 4.3302 | 4.8715 | 31.5 | 4.4104 | 3.9693 | 2.0005 | 14.2896 | 90.1448 | 714.482 | 1126.6732 | 128606.7601 | 0.54127 | 3.9693 | 58.0246 | 2.8868 | 1.6238 | 592.2374
0.3174 | 0.4354 | 12.53 | 56.46 | 43.54 | 31.74 | 75.28 | 24.72 | 0 | 1306.2 | 952.2 | 680.5416 | 100 | 65 | 0.54127 | 4.3302 | 4.8715 | 31.5 | 4.4104 | 3.9693 | 2.0005 | 14.2896 | 55.0751 | 714.482 | 1126.6732 | 128606.7601 | 0.54127 | 3.9693 | 58.0246 | 2.8868 | 1.6238 | 592.2374
0.1714 | 0.466 | 25.46 | 56.49 | 46.6 | 17.14 | 63.74 | 36.26 | 0 | 1398 | 514.2 | 1467.0796 | 100 | 65 | 0.54127 | 4.3302 | 4.8715 | 31.5 | 4.4104 | 3.9693 | 2.0005 | 14.2896 | 80.9422 | 714.482 | 1126.6732 | 128606.7601 | 0.54127 | 3.9693 | 58.0246 | 2.8868 | 1.6238 | 592.2374
0.0491 | 0.5121 | 38.51 | 56.49 | 51.21 | 4.91 | 56.12 | 43.88 | 0 | 1536.3 | 147.3 | 2348.0188 | 100 | 65 | 0.54127 | 4.3302 | 4.8715 | 31.5 | 4.4104 | 3.9693 | 2.0005 | 14.2896 | 107.0494 | 714.482 | 1126.6732 | 128606.7601 | 0.54127 | 3.9693 | 58.0246 | 2.8868 | 1.6238 | 592.2374
0 | 0.6102 | 25.89 | 56.52 | 61.02 | 0 | 61.02 | 38.98 | 0 | 1830.6 | 0 | 1593.8922 | 100 | 65 | 0.54127 | 4.3302 | 4.8715 | 31.5 | 4.4104 | 3.9693 | 2.0005 | 14.2896 | 81.8025 | 714.482 | 1126.6732 | 128606.7601 | 0.54127 | 3.9693 | 58.0246 | 2.8868 | 1.6238 | 592.2374
0 | 0.6758 | 19.33 | 56.58 | 67.58 | 0 | 67.58 | 32.42 | 0 | 2027.4 | 0 | 1112.9786 | 100 | 65 | 0.54127 | 4.3302 | 4.8715 | 31.5 | 4.4104 | 3.9693 | 2.0005 | 14.2896 | 68.6789 | 714.482 | 1126.6732 | 128606.7601 | 0.54127 | 3.9693 | 58.0246 | 2.8868 | 1.6238 | 592.2374
0 | 0.6938 | 19.78 | 56.61 | 69.38 | 0 | 69.38 | 30.62 | 0 | 2081.4 | 0 | 1064.9636 | 100 | 65 | 0.54127 | 4.3302 | 4.8715 | 31.5 | 4.4104 | 3.9693 | 2.0005 | 14.2896 | 69.5791 | 714.482 | 1126.6732 | 128606.7601 | 0.54127 | 3.9693 | 58.0246 | 2.8868 | 1.6238 | 592.2374
0 | 0.6752 | 13.01 | 56.61 | 67.52 | 0 | 67.52 | 32.48 | 0 | 2025.6 | 0 | 909.7648 | 100 | 65 | 0.54127 | 4.3302 | 4.8715 | 31.5 | 4.4104 | 3.9693 | 2.0005 | 14.2896 | 56.0354 | 714.482 | 1126.6732 | 128606.7601 | 0.54127 | 3.9693 | 58.0246 | 2.8868 | 1.6238 | 592.2374
0 | 0.6513 | 13.01 | 56.62 | 65.13 | 0 | 65.13 | 34.87 | 0 | 1953.9 | 0 | 976.7087 | 100 | 65 | 0.54127 | 4.3302 | 4.8715 | 31.5 | 4.4104 | 3.9693 | 2.0005 | 14.2896 | 56.0354 | 714.482 | 1126.6732 | 128606.7601 | 0.54127 | 3.9693 | 58.0246 | 2.8868 | 1.6238 | 592.2374
0 | 0.6197 | 11.03 | 56.65 | 61.97 | 0 | 61.97 | 38.03 | 0 | 1859.1 | 0 | 989.9209 | 100 | 65 | 0.54127 | 4.3302 | 4.8715 | 31.5 | 4.4104 | 3.9693 | 2.0005 | 14.2896 | 52.0743 | 714.482 | 1126.6732 | 128606.7601 | 0.54127 | 3.9693 | 58.0246 | 2.8868 | 1.6238 | 592.2374
0 | 0.5913 | 6.95 | 56.65 | 59.13 | 0 | 59.13 | 40.87 | 0 | 1773.9 | 0 | 897.0965 | 100 | 65 | 0.54127 | 4.3302 | 4.8715 | 31.5 | 4.4104 | 3.9693 | 2.0005 | 14.2896 | 43.9121 | 714.482 | 1126.6732 | 128606.7601 | 0.54127 | 3.9693 | 58.0246 | 2.8868 | 1.6238 | 592.2374
0 | 0.5797 | 10 | 56.66 | 57.97 | 0 | 57.97 | 42.03 | 0 | 1739.1 | 0 | 1050.75 | 100 | 65 | 0.54127 | 4.3302 | 4.8715 | 31.5 | 4.4104 | 3.9693 | 2.0005 | 14.2896 | 50.0137 | 714.482 | 1126.6732 | 128606.7601 | 0.54127 | 3.9693 | 58.0246 | 2.8868 | 1.6238 | 592.2374
0 | 0.5784 | 10.28 | 56.68 | 57.84 | 0 | 57.84 | 42.16 | 0 | 1735.2 | 0 | 1065.8048 | 100 | 65 | 0.54127 | 4.3302 | 4.8715 | 31.5 | 4.4104 | 3.9693 | 2.0005 | 14.2896 | 50.5739 | 714.482 | 1126.6732 | 128606.7601 | 0.54127 | 3.9693 | 58.0246 | 2.8868 | 1.6238 | 592.2374
0 | 0.5236 | 11.23 | 56.69 | 52.36 | 0 | 52.36 | 47.64 | 0 | 1570.8 | 0 | 1249.5972 | 100 | 65 | 0.54127 | 4.3302 | 4.8715 | 31.5 | 4.4104 | 3.9693 | 2.0005 | 14.2896 | 52.4744 | 714.482 | 1126.6732 | 128606.7601 | 0.54127 | 3.9693 | 58.0246 | 2.8868 | 1.6238 | 592.2374
0 | 0.4963 | 11.9 | 56.76 | 49.63 | 0 | 49.63 | 50.37 | 0 | 1488.9 | 0 | 1354.953 | 100 | 65 | 0.54127 | 4.3302 | 4.8715 | 31.5 | 4.4104 | 3.9693 | 2.0005 | 14.2896 | 53.8148 | 714.482 | 1126.6732 | 128606.7601 | 0.54127 | 3.9693 | 58.0246 | 2.8868 | 1.6238 | 592.2374
0.0075 | 0.5131 | 13 | 56.79 | 51.31 | 0.75 | 52.06 | 47.94 | 0 | 1539.3 | 22.5 | 1342.32 | 100 | 65 | 0.54127 | 4.3302 | 4.8715 | 31.5 | 4.4104 | 3.9693 | 2.0005 | 14.2896 | 56.0154 | 714.482 | 1126.6732 | 128606.7601 | 0.54127 | 3.9693 | 58.0246 | 2.8868 | 1.6238 | 592.2374
0.0759 | 0.5251 | 18.07 | 56.82 | 52.51 | 7.59 | 60.1 | 39.9 | 0 | 1575.3 | 227.7 | 1319.493 | 100 | 65 | 0.54127 | 4.3302 | 4.8715 | 31.5 | 4.4104 | 3.9693 | 2.0005 | 14.2896 | 66.1582 | 714.482 | 1126.6732 | 128606.7601 | 0.54127 | 3.9693 | 58.0246 | 2.8868 | 1.6238 | 592.2374
0.2254 | 0.4511 | 63.82 | 56.86 | 45.11 | 22.54 | 67.65 | 0 | 0 | 1353.3 | 676.2 | 0 | 67.65 | 43.9725 | 0.36617 | 2.9294 | 3.2955 | 21.3098 | 4.4104 | 3.9693 | 1.3534 | 9.6669 | 106.6728 | 483.3471 | 496.3052 | 128606.7601 | 0.54127 | 3.9693 | 39.2536 | 1.9529 | 1.0985 | 592.2374
0.3806 | 0.3027 | 156.51 | 56.87 | 30.27 | 38.06 | 68.33 | 0 | 0 | 908.1 | 1141.8 | 0 | 68.33 | 44.4145 | 0.36985 | 2.9588 | 3.3287 | 21.524 | 4.4104 | 3.9693 | 1.367 | 9.7641 | 234.45 | 488.2056 | 1827.7749 | 142896.4001 | 0 | 0 | 39.6482 | 1.9725 | 1.1096 | 592.2374
0.5023 | 0.2268 | 149.99 | 56.92 | 22.68 | 50.23 | 72.91 | 0 | 0 | 680.4 | 1506.9 | 0 | 72.91 | 47.3915 | 0.39464 | 3.1571 | 3.5518 | 22.9666 | 0 | 0 | 1.4586 | 10.4186 | 240.6545 | 520.9288 | 1299.9026 | 128606.7601 | 0.54127 | 3.9693 | 42.3057 | 2.1048 | 1.1839 | 592.2374
0.5912 | 0.2227 | 110.08 | 56.95 | 22.27 | 59.12 | 81.39 | 0 | 0 | 668.1 | 1773.6 | 0 | 81.39 | 52.9035 | 0.44054 | 3.5243 | 3.9649 | 25.6379 | 4.4104 | 3.9693 | 1.6282 | 11.6303 | 203.6612 | 581.5169 | 937.2705 | 128606.7601 | 0.54127 | 3.9693 | 47.2262 | 2.3496 | 1.3216 | 592.2374
0.6047 | 0.2256 | 85.33 | 56.96 | 22.56 | 60.47 | 83.03 | 0 | 0 | 676.8 | 1814.1 | 0 | 83.03 | 53.9695 | 0.44942 | 3.5954 | 4.0448 | 26.1544 | 4.4104 | 3.9693 | 1.6611 | 11.8647 | 166.6538 | 593.2344 | 606.5952 | 128606.7601 | 0.54127 | 3.9693 | 48.1778 | 2.3969 | 1.3483 | 592.2374
0.5609 | 0.2297 | 63.34 | 56.97 | 22.97 | 56.09 | 79.06 | 0 | 0 | 689.1 | 1682.7 | 0 | 79.06 | 51.389 | 0.42793 | 3.4235 | 3.8514 | 24.9039 | 4.4104 | 3.9693 | 1.5816 | 11.2974 | 123.9052 | 564.8695 | 198.561 | 128606.7601 | 0.54127 | 3.9693 | 45.8742 | 2.2823 | 1.2838 | 592.2374
0.5159 | 0.2587 | 54.96 | 57 | 25.87 | 51.59 | 77.46 | 22.54 | 0 | 776.1 | 1547.7 | 1576.8984 | 100 | 65 | 0.54127 | 4.3302 | 4.8715 | 31.5 | 4.4104 | 3.9693 | 2.0005 | 14.2896 | 139.9585 | 714.482 | 198.561 | 128606.7601 | 0.54127 | 3.9693 | 58.0246 | 2.8868 | 1.6238 | 592.2374
0.4313 | 0.2731 | 36.64 | 57.01 | 27.31 | 43.13 | 70.44 | 29.56 | 0 | 819.3 | 1293.9 | 1526.4784 | 100 | 65 | 0.54127 | 4.3302 | 4.8715 | 31.5 | 4.4104 | 3.9693 | 2.0005 | 14.2896 | 103.3084 | 714.482 | 198.561 | 128606.7601 | 0.54127 | 3.9693 | 58.0246 | 2.8868 | 1.6238 | 592.2374
0.3012 | 0.2843 | 37.65 | 57.21 | 28.43 | 30.12 | 58.55 | 41.45 | 0 | 852.9 | 903.6 | 2182.3425 | 100 | 65 | 0.54127 | 4.3302 | 4.8715 | 31.5 | 4.4104 | 3.9693 | 2.0005 | 14.2896 | 105.3289 | 714.482 | 198.561 | 128606.7601 | 0.54127 | 3.9693 | 58.0246 | 2.8868 | 1.6238 | 592.2374
0.1602 | 0.2718 | 64.44 | 57.28 | 27.18 | 16.02 | 43.2 | 0 | 0 | 815.4 | 480.6 | 0 | 43.2 | 28.08 | 0.23383 | 1.8706 | 2.1045 | 13.608 | 4.4104 | 3.9693 | 0.86424 | 6.1731 | 68.655 | 308.6562 | 1040.3507 | 142896.4001 | 0 | 0 | 25.0666 | 1.2471 | 0.70149 | 592.2374
0.0432 | 0.2314 | 104.06 | 57.3 | 23.14 | 4.32 | 27.46 | 0 | 0 | 694.2 | 129.6 | 0 | 27.46 | 17.849 | 0.14863 | 1.1891 | 1.3377 | 8.6499 | 0 | 0 | 0.54935 | 3.9239 | 65.4057 | 196.1968 | 1575.4328 | 142896.4001 | 0 | 0 | 15.9336 | 0.79271 | 0.4459 | 592.2374
0 | 0.2584 | 146.35 | 57.32 | 25.84 | 0 | 25.84 | 0 | 0 | 775.2 | 0 | 0 | 25.84 | 16.796 | 0.13987 | 1.1189 | 1.2588 | 8.1396 | 0 | 0 | 0.51694 | 3.6924 | 83.4086 | 184.6221 | 130.3605 | 128606.7601 | 0.54127 | 3.9693 | 14.9936 | 0.74595 | 0.4196 | 592.2374
0 | 0.3329 | 169.74 | 57.34 | 33.29 | 0 | 33.29 | 0 | 0 | 998.7 | 0 | 0 | 33.29 | 21.6385 | 0.18019 | 1.4415 | 1.6217 | 10.4863 | 4.4104 | 3.9693 | 0.66598 | 4.757 | 123.0337 | 237.8511 | 779.0452 | 142896.4001 | 0 | 0 | 19.3164 | 0.96101 | 0.54057 | 592.2374
0 | 0.4118 | 193.8 | 57.34 | 41.18 | 0 | 41.18 | 0 | 0 | 1235.4 | 0 | 0 | 41.18 | 26.767 | 0.2229 | 1.7832 | 2.0061 | 12.9717 | 0 | 0 | 0.82383 | 5.8845 | 172.0149 | 294.2237 | 1581.4734 | 142896.4001 | 0 | 0 | 23.8945 | 1.1888 | 0.66869 | 592.2374
0 | 0.4349 | 128.07 | 57.34 | 43.49 | 0 | 43.49 | 0 | 0 | 1304.7 | 0 | 0 | 43.49 | 28.2685 | 0.2354 | 1.8832 | 2.1186 | 13.6993 | 0 | 0 | 0.87004 | 6.2146 | 124.4765 | 310.7282 | 480.3268 | 128606.7601 | 0.54127 | 3.9693 | 25.2349 | 1.2555 | 0.7062 | 592.2374
0 | 0.4134 | 69.36 | 57.36 | 41.34 | 0 | 41.34 | 0 | 0 | 1240.2 | 0 | 0 | 41.34 | 26.871 | 0.22376 | 1.7901 | 2.0139 | 13.0221 | 4.4104 | 3.9693 | 0.82703 | 5.9073 | 69.768 | 295.3669 | 1285.8727 | 142896.4001 | 0 | 0 | 23.9874 | 1.1934 | 0.67129 | 592.2374
0 | 0.4406 | 22.16 | 57.36 | 44.06 | 0 | 44.06 | 55.94 | 0 | 1321.8 | 0 | 2078.7304 | 100 | 65 | 0.54127 | 4.3302 | 4.8715 | 31.5 | 0 | 0 | 2.0005 | 14.2896 | 74.3404 | 714.482 | 1285.8727 | 128606.7601 | 0.54127 | 3.9693 | 58.0246 | 2.8868 | 1.6238 | 592.2374
0 | 0.4775 | 9.82 | 57.37 | 47.75 | 0 | 47.75 | 52.25 | 0 | 1432.5 | 0 | 1296.845 | 100 | 65 | 0.54127 | 4.3302 | 4.8715 | 31.5 | 4.4104 | 3.9693 | 2.0005 | 14.2896 | 49.6536 | 714.482 | 1285.8727 | 128606.7601 | 0.54127 | 3.9693 | 58.0246 | 2.8868 | 1.6238 | 592.2374
0 | 0.5262 | 7.53 | 57.38 | 52.62 | 0 | 52.62 | 47.38 | 0 | 1578.6 | 0 | 1067.4714 | 100 | 65 | 0.54127 | 4.3302 | 4.8715 | 31.5 | 4.4104 | 3.9693 | 2.0005 | 14.2896 | 45.0724 | 714.482 | 1285.8727 | 128606.7601 | 0.54127 | 3.9693 | 58.0246 | 2.8868 | 1.6238 | 592.2374
0 | 0.5638 | 4.94 | 57.39 | 56.38 | 0 | 56.38 | 43.62 | 0 | 1691.4 | 0 | 869.7828 | 100 | 65 | 0.54127 | 4.3302 | 4.8715 | 31.5 | 4.4104 | 3.9693 | 2.0005 | 14.2896 | 39.891 | 714.482 | 1285.8727 | 128606.7601 | 0.54127 | 3.9693 | 58.0246 | 2.8868 | 1.6238 | 592.2374
0 | 0.5568 | 3.06 | 57.41 | 55.68 | 0 | 55.68 | 44.32 | 0 | 1670.4 | 0 | 800.4192 | 100 | 65 | 0.54127 | 4.3302 | 4.8715 | 31.5 | 4.4104 | 3.9693 | 2.0005 | 14.2896 | 36.1299 | 714.482 | 1285.8727 | 128606.7601 | 0.54127 | 3.9693 | 58.0246 | 2.8868 | 1.6238 | 592.2374
0 | 0.545 | 1.96 | 57.41 | 54.5 | 0 | 54.5 | 45.5 | 0 | 1635 | 0 | 771.68 | 100 | 65 | 0.54127 | 4.3302 | 4.8715 | 31.5 | 4.4104 | 3.9693 | 2.0005 | 14.2896 | 33.9293 | 714.482 | 1285.8727 | 128606.7601 | 0.54127 | 3.9693 | 58.0246 | 2.8868 | 1.6238 | 592.2374
0.0034 | 0.5698 | 1.5 | 57.41 | 56.98 | 0.34 | 57.32 | 42.68 | 0 | 1709.4 | 10.2 | 704.22 | 100 | 65 | 0.54127 | 4.3302 | 4.8715 | 31.5 | 4.4104 | 3.9693 | 2.0005 | 14.2896 | 33.0091 | 714.482 | 1285.8727 | 128606.7601 | 0.54127 | 3.9693 | 58.0246 | 2.8868 | 1.6238 | 592.2374
0.072 | 0.5639 | 2.92 | 57.43 | 56.39 | 7.2 | 63.59 | 36.41 | 0 | 1691.7 | 216 | 652.4672 | 100 | 65 | 0.54127 | 4.3302 | 4.8715 | 31.5 | 4.4104 | 3.9693 | 2.0005 | 14.2896 | 35.8498 | 714.482 | 1285.8727 | 128606.7601 | 0.54127 | 3.9693 | 58.0246 | 2.8868 | 1.6238 | 592.2374
0.2286 | 0.5257 | 2.68 | 57.44 | 52.57 | 22.86 | 75.43 | 24.57 | 0 | 1577.1 | 685.8 | 434.3976 | 100 | 65 | 0.54127 | 4.3302 | 4.8715 | 31.5 | 4.4104 | 3.9693 | 2.0005 | 14.2896 | 35.3697 | 714.482 | 1285.8727 | 128606.7601 | 0.54127 | 3.9693 | 58.0246 | 2.8868 | 1.6238 | 592.2374
0.3743 | 0.4712 | 5 | 57.46 | 47.12 | 37.43 | 84.55 | 15.45 | 0 | 1413.6 | 1122.9 | 309 | 100 | 65 | 0.54127 | 4.3302 | 4.8715 | 31.5 | 4.4104 | 3.9693 | 2.0005 | 14.2896 | 40.011 | 714.482 | 1285.8727 | 128606.7601 | 0.54127 | 3.9693 | 58.0246 | 2.8868 | 1.6238 | 592.2374
0.4886 | 0.4466 | 7.7 | 57.49 | 44.66 | 48.86 | 93.52 | 6.48 | 0 | 1339.8 | 1465.8 | 147.096 | 100 | 65 | 0.54127 | 4.3302 | 4.8715 | 31.5 | 4.4104 | 3.9693 | 2.0005 | 14.2896 | 45.4125 | 714.482 | 1285.8727 | 128606.7601 | 0.54127 | 3.9693 | 58.0246 | 2.8868 | 1.6238 | 592.2374
0.5806 | 0.5219 | 7.12 | 57.58 | 52.19 | 58.06 | 110.25 | 0 | 10.25 | 1565.7 | 1741.8 | 0 | 100 | 65 | 0.54127 | 4.3302 | 4.8715 | 31.5 | 4.4104 | 3.9693 | 2.0005 | 14.2896 | 44.2522 | 714.482 | 1285.8727 | 128606.7601 | 0.54127 | 3.9693 | 58.0246 | 2.8868 | 1.6238 | 592.2374
0.5926 | 0.501 | 5.33 | 57.6 | 50.1 | 59.26 | 109.36 | 0 | 9.36 | 1503 | 1777.8 | 0 | 100 | 65 | 0.54127 | 4.3302 | 4.8715 | 31.5 | 4.4104 | 3.9693 | 2.0005 | 14.2896 | 40.6712 | 714.482 | 1285.8727 | 128606.7601 | 0.54127 | 3.9693 | 58.0246 | 2.8868 | 1.6238 | 592.2374
0.5462 | 0.511 | 3.08 | 57.6 | 51.1 | 54.62 | 105.72 | 0 | 5.72 | 1533 | 1638.6 | 0 | 100 | 65 | 0.54127 | 4.3302 | 4.8715 | 31.5 | 4.4104 | 3.9693 | 2.0005 | 14.2896 | 36.1699 | 714.482 | 1285.8727 | 128606.7601 | 0.54127 | 3.9693 | 58.0246 | 2.8868 | 1.6238 | 592.2374
0.5028 | 0.4974 | 0.01 | 57.62 | 49.74 | 50.28 | 100.02 | 0 | 0.02 | 1492.2 | 1508.4 | 0 | 100 | 65 | 0.54127 | 4.3302 | 4.8715 | 31.5 | 4.4104 | 3.9693 | 2.0005 | 14.2896 | 30.0282 | 714.482 | 1285.8727 | 128606.7601 | 0.54127 | 3.9693 | 58.0246 | 2.8868 | 1.6238 | 592.2374
0.4268 | 0.5168 | 0.03 | 57.64 | 51.68 | 42.68 | 94.36 | 5.64 | 0 | 1550.4 | 1280.4 | 84.7692 | 100 | 65 | 0.54127 | 4.3302 | 4.8715 | 31.5 | 4.4104 | 3.9693 | 2.0005 | 14.2896 | 30.0683 | 714.482 | 1285.8727 | 128606.7601 | 0.54127 | 3.9693 | 58.0246 | 2.8868 | 1.6238 | 592.2374
0.3015 | 0.5011 | 1.93 | 57.67 | 50.11 | 30.15 | 80.26 | 19.74 | 0 | 1503.3 | 904.5 | 334.1982 | 100 | 65 | 0.54127 | 4.3302 | 4.8715 | 31.5 | 4.4104 | 3.9693 | 2.0005 | 14.2896 | 33.8693 | 714.482 | 1285.8727 | 128606.7601 | 0.54127 | 3.9693 | 58.0246 | 2.8868 | 1.6238 | 592.2374
0.157 | 0.4518 | 5.54 | 57.67 | 45.18 | 15.7 | 60.88 | 39.12 | 0 | 1355.4 | 471 | 803.5248 | 100 | 65 | 0.54127 | 4.3302 | 4.8715 | 31.5 | 4.4104 | 3.9693 | 2.0005 | 14.2896 | 41.0913 | 714.482 | 1285.8727 | 128606.7601 | 0.54127 | 3.9693 | 58.0246 | 2.8868 | 1.6238 | 592.2374
0.0395 | 0.3488 | 15.72 | 57.73 | 34.88 | 3.95 | 38.83 | 61.17 | 0 | 1046.4 | 118.5 | 1879.1424 | 100 | 65 | 0.54127 | 4.3302 | 4.8715 | 31.5 | 4.4104 | 3.9693 | 2.0005 | 14.2896 | 61.4569 | 714.482 | 1285.8727 | 128606.7601 | 0.54127 | 3.9693 | 58.0246 | 2.8868 | 1.6238 | 592.2374
0 | 0.337 | 19.02 | 57.74 | 33.7 | 0 | 33.7 | 66.3 | 0 | 1011 | 0 | 2255.526 | 100 | 65 | 0.54127 | 4.3302 | 4.8715 | 31.5 | 4.4104 | 3.9693 | 2.0005 | 14.2896 | 68.0587 | 714.482 | 1285.8727 | 128606.7601 | 0.54127 | 3.9693 | 58.0246 | 2.8868 | 1.6238 | 592.2374
0 | 0.3247 | 73.88 | 57.75 | 32.47 | 0 | 32.47 | 0 | 0 | 974.1 | 0 | 0 | 32.47 | 21.1055 | 0.17575 | 1.406 | 1.5818 | 10.228 | 4.4104 | 3.9693 | 0.64958 | 4.6398 | 57.7345 | 231.9923 | 1918.579 | 142896.4001 | 0 | 0 | 18.8406 | 0.93734 | 0.52726 | 592.2374
0 | 0.3146 | 79.64 | 57.77 | 31.46 | 0 | 31.46 | 0 | 0 | 943.8 | 0 | 0 | 31.46 | 20.449 | 0.17028 | 1.3623 | 1.5326 | 9.9099 | 0 | 0 | 0.62937 | 4.4955 | 59.5639 | 224.776 | 583.0173 | 128606.7601 | 0.54127 | 3.9693 | 18.2545 | 0.90819 | 0.51085 | 592.2374
0 | 0.29 | 70.86 | 57.87 | 29 | 0 | 29 | 0 | 0 | 870 | 0 | 0 | 29 | 18.85 | 0.15697 | 1.2558 | 1.4127 | 9.135 | 4.4104 | 3.9693 | 0.58016 | 4.144 | 49.8125 | 207.1998 | 1148.1076 | 142896.4001 | 0 | 0 | 16.8271 | 0.83717 | 0.47091 | 592.2374
0 | 0.2682 | 81.18 | 57.93 | 26.82 | 0 | 26.82 | 0 | 0 | 804.6 | 0 | 0 | 26.82 | 17.433 | 0.14517 | 1.1614 | 1.3065 | 8.4483 | 0 | 0 | 0.53655 | 3.8325 | 51.6051 | 191.6241 | 1670.7187 | 142896.4001 | 0 | 0 | 15.5622 | 0.77424 | 0.43551 | 592.2374
0 | 0.248 | 62.39 | 57.96 | 24.8 | 0 | 24.8 | 0 | 0 | 744 | 0 | 0 | 24.8 | 16.12 | 0.13424 | 1.0739 | 1.2081 | 7.812 | 0 | 0 | 0.49614 | 3.5438 | 38.396 | 177.1915 | 205.3811 | 128606.7601 | 0.54127 | 3.9693 | 14.3901 | 0.71593 | 0.40271 | 592.2374
0 | 0.2124 | 50.24 | 57.96 | 21.24 | 0 | 21.24 | 78.76 | 0 | 637.2 | 0 | 5138.3024 | 100 | 65 | 0.54127 | 4.3302 | 4.8715 | 31.5 | 4.4104 | 3.9693 | 2.0005 | 14.2896 | 130.5159 | 714.482 | 205.3811 | 128606.7601 | 0.54127 | 3.9693 | 58.0246 | 2.8868 | 1.6238 | 592.2374
0 | 0.1929 | 75.94 | 57.97 | 19.29 | 0 | 19.29 | 0 | 0 | 578.7 | 0 | 0 | 19.29 | 12.5385 | 0.10441 | 0.83529 | 0.93971 | 6.0764 | 4.4104 | 3.9693 | 0.38591 | 2.7565 | 35.0943 | 137.8236 | 581.2636 | 142896.4001 | 0 | 0 | 11.1929 | 0.55686 | 0.31324 | 592.2374
0 | 0.1671 | 67.89 | 57.99 | 16.71 | 0 | 16.71 | 0 | 0 | 501.3 | 0 | 0 | 16.71 | 10.8615 | 0.090447 | 0.72358 | 0.81402 | 5.2637 | 0 | 0 | 0.33429 | 2.3878 | 27.7095 | 119.3899 | 906.8725 | 142896.4001 | 0 | 0 | 9.6959 | 0.48238 | 0.27134 | 592.2374
0 | 0.1511 | 68.01 | 58.01 | 15.11 | 0 | 15.11 | 0 | 0 | 453.3 | 0 | 0 | 15.11 | 9.8215 | 0.081787 | 0.65429 | 0.73608 | 4.7597 | 0 | 0 | 0.30228 | 2.1592 | 25.0925 | 107.9582 | 1201.3041 | 142896.4001 | 0 | 0 | 8.7675 | 0.43619 | 0.24536 | 592.2374
0 | 0.1364 | 85.65 | 58.02 | 13.64 | 0 | 13.64 | 0 | 0 | 409.2 | 0 | 0 | 13.64 | 8.866 | 0.07383 | 0.59064 | 0.66447 | 4.2966 | 0 | 0 | 0.27287 | 1.9491 | 27.4649 | 97.4553 | 1467.0914 | 142896.4001 | 0 | 0 | 7.9146 | 0.39376 | 0.22149 | 592.2374
0.0038 | 0.1089 | 91.4 | 58.03 | 10.89 | 0.38 | 11.27 | 0 | 0 | 326.7 | 11.4 | 0 | 11.27 | 7.3255 | 0.061002 | 0.48801 | 0.54901 | 3.5501 | 0 | 0 | 0.22546 | 1.6104 | 23.9892 | 80.5221 | 1686.6971 | 142896.4001 | 0 | 0 | 6.5394 | 0.32534 | 0.183 | 592.2374
0.0625 | 0.1099 | 91.26 | 58.05 | 10.99 | 6.25 | 17.24 | 0 | 0 | 329.7 | 187.5 | 0 | 17.24 | 11.206 | 0.093316 | 0.74653 | 0.83984 | 5.4306 | 0 | 0 | 0.34489 | 2.4635 | 36.6485 | 123.1767 | 74.0463 | 128606.7601 | 0.54127 | 3.9693 | 10.0034 | 0.49768 | 0.27995 | 592.2374
0.1974 | 0.1017 | 94.88 | 58.09 | 10.17 | 19.74 | 29.91 | 0 | 0 | 305.1 | 592.2 | 0 | 29.91 | 19.4415 | 0.1619 | 1.2952 | 1.4571 | 9.4216 | 4.4104 | 3.9693 | 0.59836 | 4.274 | 65.7483 | 213.7016 | 656.8688 | 142896.4001 | 0 | 0 | 17.3552 | 0.86344 | 0.48569 | 592.2374
0.3197 | 0.082 | 97.27 | 58.1 | 8.2 | 31.97 | 40.17 | 0 | 0 | 246 | 959.1 | 0 | 40.17 | 26.1105 | 0.21743 | 1.7394 | 1.9569 | 12.6536 | 0 | 0 | 0.80362 | 5.7401 | 90.2225 | 287.0074 | 1439.6163 | 142896.4001 | 0 | 0 | 23.3085 | 1.1596 | 0.65229 | 592.2374
0.3936 | 0.058 | 103.05 | 58.15 | 5.8 | 39.36 | 45.16 | 0 | 0 | 174 | 1180.8 | 0 | 45.16 | 29.354 | 0.24444 | 1.9555 | 2.2 | 14.2254 | 0 | 0 | 0.90345 | 6.4532 | 106.6521 | 322.6601 | 371.011 | 128606.7601 | 0.54127 | 3.9693 | 26.2039 | 1.3037 | 0.73332 | 592.2374
0.4381 | 0.0354 | 73.76 | 58.17 | 3.54 | 43.81 | 47.35 | 0 | 0 | 106.2 | 1314.3 | 0 | 47.35 | 30.7775 | 0.25629 | 2.0503 | 2.3066 | 14.9152 | 4.4104 | 3.9693 | 0.94726 | 6.7661 | 84.0788 | 338.3072 | 1293.6671 | 142896.4001 | 0 | 0 | 27.4746 | 1.3669 | 0.76888 | 592.2374
0.4135 | 0.0504 | 36.4 | 58.21 | 5.04 | 41.35 | 46.39 | 53.61 | 0 | 151.2 | 1240.5 | 2755.554 | 100 | 65 | 0.54127 | 4.3302 | 4.8715 | 31.5 | 0 | 0 | 2.0005 | 14.2896 | 102.8282 | 714.482 | 1293.6671 | 128606.7601 | 0.54127 | 3.9693 | 58.0246 | 2.8868 | 1.6238 | 592.2374
0.3405 | 0.0578 | 34.99 | 58.26 | 5.78 | 34.05 | 39.83 | 60.17 | 0 | 173.4 | 1021.5 | 3007.8983 | 100 | 65 | 0.54127 | 4.3302 | 4.8715 | 31.5 | 4.4104 | 3.9693 | 2.0005 | 14.2896 | 100.0075 | 714.482 | 1293.6671 | 128606.7601 | 0.54127 | 3.9693 | 58.0246 | 2.8868 | 1.6238 | 592.2374
0.3197 | 0.0582 | 52.31 | 58.27 | 5.82 | 31.97 | 37.79 | 62.21 | 0 | 174.6 | 959.1 | 4187.3551 | 100 | 65 | 0.54127 | 4.3302 | 4.8715 | 31.5 | 4.4104 | 3.9693 | 2.0005 | 14.2896 | 134.657 | 714.482 | 1293.6671 | 128606.7601 | 0.54127 | 3.9693 | 58.0246 | 2.8868 | 1.6238 | 592.2374
0.3017 | 0.0657 | 34.99 | 58.36 | 6.57 | 30.17 | 36.74 | 63.26 | 0 | 197.1 | 905.1 | 3162.3674 | 100 | 65 | 0.54127 | 4.3302 | 4.8715 | 31.5 | 4.4104 | 3.9693 | 2.0005 | 14.2896 | 100.0075 | 714.482 | 1293.6671 | 128606.7601 | 0.54127 | 3.9693 | 58.0246 | 2.8868 | 1.6238 | 592.2374
0.2215 | 0.0597 | 32.46 | 58.37 | 5.97 | 22.15 | 28.12 | 71.88 | 0 | 179.1 | 664.5 | 3411.4248 | 100 | 65 | 0.54127 | 4.3302 | 4.8715 | 31.5 | 4.4104 | 3.9693 | 2.0005 | 14.2896 | 94.9461 | 714.482 | 1293.6671 | 128606.7601 | 0.54127 | 3.9693 | 58.0246 | 2.8868 | 1.6238 | 592.2374
0.1117 | 0.0473 | 84.1 | 58.39 | 4.73 | 11.17 | 15.9 | 0 | 0 | 141.9 | 335.1 | 0 | 15.9 | 10.335 | 0.086063 | 0.6885 | 0.77456 | 5.0085 | 4.4104 | 3.9693 | 0.31809 | 2.2721 | 31.5225 | 113.6026 | 1603.4925 | 142896.4001 | 0 | 0 | 9.2259 | 0.459 | 0.25819 | 592.2374
0.0247 | 0.0339 | 129.97 | 58.4 | 3.39 | 2.47 | 5.86 | 0 | 0 | 101.7 | 74.1 | 0 | 5.86 | 3.809 | 0.031719 | 0.25375 | 0.28547 | 1.8459 | 0 | 0 | 0.11723 | 0.83737 | 16.9952 | 41.8686 | 1717.6797 | 142896.4001 | 0 | 0 | 3.4002 | 0.16917 | 0.095156 | 592.2374
0 | 0.041 | 140.1 | 58.43 | 4.1 | 0 | 4.1 | 0 | 0 | 123 | 0 | 0 | 4.1 | 2.665 | 0.022192 | 0.17754 | 0.19973 | 1.2915 | 0 | 0 | 0.082023 | 0.58588 | 12.7217 | 29.2938 | 1797.5718 | 142896.4001 | 0 | 0 | 2.379 | 0.11836 | 0.066577 | 592.2374
0 | 0.0575 | 249.99 | 58.46 | 5.75 | 0 | 5.75 | 0 | 0 | 172.5 | 0 | 0 | 5.75 | 3.7375 | 0.031123 | 0.24899 | 0.28011 | 1.8112 | 0 | 0 | 0.11503 | 0.82165 | 30.4822 | 41.0827 | 1909.6155 | 142896.4001 | 0 | 0 | 3.3364 | 0.16599 | 0.09337 | 592.2374
0 | 0.1049 | 256.27 | 58.53 | 10.49 | 0 | 10.49 | 0 | 0 | 314.7 | 0 | 0 | 10.49 | 6.8185 | 0.05678 | 0.45424 | 0.51102 | 3.3043 | 0 | 0 | 0.20986 | 1.499 | 56.9281 | 74.9492 | 165.4351 | 128606.7601 | 0.54127 | 3.9693 | 6.0868 | 0.30282 | 0.17034 | 592.2374
0 | 0.1598 | 149.55 | 58.55 | 15.98 | 0 | 15.98 | 0 | 0 | 479.4 | 0 | 0 | 15.98 | 10.387 | 0.086496 | 0.69196 | 0.77846 | 5.0337 | 4.4104 | 3.9693 | 0.31969 | 2.2835 | 52.6046 | 114.1742 | 476.8193 | 142896.4001 | 0 | 0 | 9.2723 | 0.46131 | 0.25949 | 592.2374
0 | 0.1936 | 113.92 | 58.64 | 19.36 | 0 | 19.36 | 0 | 0 | 580.8 | 0 | 0 | 19.36 | 12.584 | 0.10479 | 0.83833 | 0.94312 | 6.0984 | 0 | 0 | 0.38731 | 2.7665 | 49.9315 | 138.3237 | 854.0658 | 142896.4001 | 0 | 0 | 11.2336 | 0.55888 | 0.31437 | 592.2374
0 | 0.2452 | 101.13 | 58.64 | 24.52 | 0 | 24.52 | 0 | 0 | 735.6 | 0 | 0 | 24.52 | 15.938 | 0.13272 | 1.0618 | 1.1945 | 7.7238 | 0 | 0 | 0.49053 | 3.5038 | 56.9658 | 175.191 | 1331.8594 | 142896.4001 | 0 | 0 | 14.2276 | 0.70784 | 0.39816 | 592.2374
0 | 0.3085 | 74.23 | 58.68 | 30.85 | 0 | 30.85 | 0 | 0 | 925.5 | 0 | 0 | 30.85 | 20.0525 | 0.16698 | 1.3359 | 1.5028 | 9.7178 | 0 | 0 | 0.61717 | 4.4084 | 55.07 | 220.4177 | 1932.9986 | 142896.4001 | 0 | 0 | 17.9006 | 0.89058 | 0.50095 | 592.2374
0 | 0.3385 | 90.63 | 58.71 | 33.85 | 0 | 33.85 | 0 | 0 | 1015.5 | 0 | 0 | 33.85 | 22.0025 | 0.18322 | 1.4658 | 1.649 | 10.6628 | 0 | 0 | 0.67719 | 4.837 | 71.5312 | 241.8522 | 644.0081 | 128606.7601 | 0.54127 | 3.9693 | 19.6413 | 0.97718 | 0.54966 | 592.2374
0 | 0.3398 | 74.22 | 58.72 | 33.98 | 0 | 33.98 | 0 | 0 | 1019.4 | 0 | 0 | 33.98 | 22.087 | 0.18392 | 1.4714 | 1.6553 | 10.7037 | 4.4104 | 3.9693 | 0.67979 | 4.8556 | 60.6506 | 242.781 | 1306.138 | 142896.4001 | 0 | 0 | 19.7168 | 0.98093 | 0.55177 | 592.2374
0 | 0.3312 | 27.22 | 58.75 | 33.12 | 0 | 33.12 | 66.88 | 0 | 993.6 | 0 | 2823.6736 | 100 | 65 | 0.54127 | 4.3302 | 4.8715 | 31.5 | 0 | 0 | 2.0005 | 14.2896 | 84.4632 | 714.482 | 1306.138 | 128606.7601 | 0.54127 | 3.9693 | 58.0246 | 2.8868 | 1.6238 | 592.2374
0 | 0.3123 | 24.02 | 58.78 | 31.23 | 0 | 31.23 | 68.77 | 0 | 936.9 | 0 | 2683.4054 | 100 | 65 | 0.54127 | 4.3302 | 4.8715 | 31.5 | 4.4104 | 3.9693 | 2.0005 | 14.2896 | 78.0614 | 714.482 | 1306.138 | 128606.7601 | 0.54127 | 3.9693 | 58.0246 | 2.8868 | 1.6238 | 592.2374
0 | 0.3084 | 28.05 | 58.79 | 30.84 | 0 | 30.84 | 69.16 | 0 | 925.2 | 0 | 2977.338 | 100 | 65 | 0.54127 | 4.3302 | 4.8715 | 31.5 | 4.4104 | 3.9693 | 2.0005 | 14.2896 | 86.1237 | 714.482 | 1306.138 | 128606.7601 | 0.54127 | 3.9693 | 58.0246 | 2.8868 | 1.6238 | 592.2374
0.0319 | 0.3225 | 48.81 | 58.81 | 32.25 | 3.19 | 35.44 | 64.56 | 0 | 967.5 | 95.7 | 4119.5736 | 100 | 65 | 0.54127 | 4.3302 | 4.8715 | 31.5 | 4.4104 | 3.9693 | 2.0005 | 14.2896 | 127.6551 | 714.482 | 1306.138 | 128606.7601 | 0.54127 | 3.9693 | 58.0246 | 2.8868 | 1.6238 | 592.2374
0.1341 | 0.3363 | 103.09 | 58.82 | 33.63 | 13.41 | 47.04 | 0 | 0 | 1008.9 | 402.3 | 0 | 47.04 | 30.576 | 0.25462 | 2.0369 | 2.2915 | 14.8176 | 4.4104 | 3.9693 | 0.94106 | 6.7218 | 111.1296 | 336.0923 | 274.1662 | 128606.7601 | 0.54127 | 3.9693 | 27.2948 | 1.3579 | 0.76385 | 592.2374
0.2488 | 0.3307 | 136.71 | 58.83 | 33.07 | 24.88 | 57.95 | 0 | 0 | 992.1 | 746.4 | 0 | 57.95 | 37.6675 | 0.31367 | 2.5093 | 2.823 | 18.2542 | 4.4104 | 3.9693 | 1.1593 | 8.2808 | 175.8802 | 414.0423 | 1403.3726 | 142896.4001 | 0 | 0 | 33.6253 | 1.6729 | 0.94101 | 592.2374
0.3355 | 0.3177 | 138.23 | 58.86 | 31.77 | 33.55 | 65.32 | 0 | 0 | 953.1 | 1006.5 | 0 | 65.32 | 42.458 | 0.35356 | 2.8285 | 3.182 | 20.5758 | 0 | 0 | 1.3068 | 9.334 | 200.2347 | 466.6996 | 727.6025 | 128606.7601 | 0.54127 | 3.9693 | 37.9017 | 1.8857 | 1.0607 | 592.2374
0.4089 | 0.2845 | 104.74 | 58.86 | 28.45 | 40.89 | 69.34 | 0 | 0 | 853.5 | 1226.7 | 0 | 69.34 | 45.071 | 0.37532 | 3.0026 | 3.3779 | 21.8421 | 4.4104 | 3.9693 | 1.3872 | 9.9084 | 166.1011 | 495.4218 | 130.1656 | 128606.7601 | 0.54127 | 3.9693 | 40.2343 | 2.0017 | 1.126 | 592.2374
0.4401 | 0.2589 | 80.31 | 58.88 | 25.89 | 44.01 | 69.9 | 0 | 0 | 776.7 | 1320.3 | 0 | 69.9 | 45.435 | 0.37835 | 3.0268 | 3.4052 | 22.0185 | 4.4104 | 3.9693 | 1.3984 | 9.9885 | 133.28 | 499.4229 | 1492.2281 | 142896.4001 | 0 | 0 | 40.5592 | 2.0179 | 1.1351 | 592.2374
0.3286 | 0.2317 | 67.27 | 58.88 | 23.17 | 32.86 | 56.03 | 0 | 0 | 695.1 | 985.8 | 0 | 56.03 | 36.4195 | 0.30328 | 2.4262 | 2.7295 | 17.6495 | 0 | 0 | 1.1209 | 8.0065 | 92.2171 | 400.3243 | 635.4343 | 128606.7601 | 0.54127 | 3.9693 | 32.5112 | 1.6175 | 0.90983 | 592.2374
0.3293 | 0.223 | 64.41 | 58.88 | 22.3 | 32.93 | 55.23 | 0 | 0 | 669 | 987.9 | 0 | 55.23 | 35.8995 | 0.29895 | 2.3916 | 2.6905 | 17.3975 | 4.4104 | 3.9693 | 1.1049 | 7.8922 | 87.7404 | 394.6084 | 1711.6391 | 142896.4001 | 0 | 0 | 32.047 | 1.5944 | 0.89684 | 592.2374
0.2928 | 0.2196 | 68.16 | 58.92 | 21.96 | 29.28 | 51.24 | 0 | 0 | 658.8 | 878.4 | 0 | 51.24 | 33.306 | 0.27735 | 2.2188 | 2.4961 | 16.1406 | 0 | 0 | 1.0251 | 7.322 | 85.2458 | 366.1006 | 761.5079 | 128606.7601 | 0.54127 | 3.9693 | 29.7318 | 1.4792 | 0.83205 | 592.2374
0.1919 | 0.226 | 74.25 | 58.96 | 22.6 | 19.19 | 41.79 | 0 | 0 | 678 | 575.7 | 0 | 41.79 | 27.1635 | 0.2262 | 1.8096 | 2.0358 | 13.1639 | 4.4104 | 3.9693 | 0.83603 | 5.9716 | 74.6156 | 298.582 | 1575.8225 | 142896.4001 | 0 | 0 | 24.2485 | 1.2064 | 0.6786 | 592.2374
0.0898 | 0.2454 | 66.18 | 58.97 | 24.54 | 8.98 | 33.52 | 0 | 0 | 736.2 | 269.4 | 0 | 33.52 | 21.788 | 0.18144 | 1.4515 | 1.6329 | 10.5588 | 0 | 0 | 0.67058 | 4.7899 | 54.438 | 239.4944 | 280.4017 | 128606.7601 | 0.54127 | 3.9693 | 19.4498 | 0.96765 | 0.54431 | 592.2374
0.0191 | 0.2666 | 76.02 | 59 | 26.66 | 1.91 | 28.57 | 0 | 0 | 799.8 | 57.3 | 0 | 28.57 | 18.5705 | 0.15464 | 1.2371 | 1.3918 | 8.9996 | 4.4104 | 3.9693 | 0.57156 | 4.0826 | 52.0231 | 204.1275 | 837.1131 | 142896.4001 | 0 | 0 | 16.5776 | 0.82476 | 0.46393 | 592.2374
0 | 0.314 | 35.56 | 59.01 | 31.4 | 0 | 31.4 | 68.6 | 0 | 942 | 0 | 3468.416 | 100 | 65 | 0.54127 | 4.3302 | 4.8715 | 31.5 | 0 | 0 | 2.0005 | 14.2896 | 101.1478 | 714.482 | 837.1131 | 128606.7601 | 0.54127 | 3.9693 | 58.0246 | 2.8868 | 1.6238 | 592.2374
0 | 0.381 | 21.89 | 59.03 | 38.1 | 0 | 38.1 | 61.9 | 0 | 1143 | 0 | 2283.491 | 100 | 65 | 0.54127 | 4.3302 | 4.8715 | 31.5 | 4.4104 | 3.9693 | 2.0005 | 14.2896 | 73.8003 | 714.482 | 837.1131 | 128606.7601 | 0.54127 | 3.9693 | 58.0246 | 2.8868 | 1.6238 | 592.2374
0 | 0.4679 | 18.92 | 59.03 | 46.79 | 0 | 46.79 | 53.21 | 0 | 1403.7 | 0 | 1804.8832 | 100 | 65 | 0.54127 | 4.3302 | 4.8715 | 31.5 | 4.4104 | 3.9693 | 2.0005 | 14.2896 | 67.8586 | 714.482 | 837.1131 | 128606.7601 | 0.54127 | 3.9693 | 58.0246 | 2.8868 | 1.6238 | 592.2374
0 | 0.5174 | 16.56 | 59.04 | 51.74 | 0 | 51.74 | 48.26 | 0 | 1552.2 | 0 | 1523.0856 | 100 | 65 | 0.54127 | 4.3302 | 4.8715 | 31.5 | 4.4104 | 3.9693 | 2.0005 | 14.2896 | 63.1373 | 714.482 | 837.1131 | 128606.7601 | 0.54127 | 3.9693 | 58.0246 | 2.8868 | 1.6238 | 592.2374
0 | 0.5727 | 15.76 | 59.05 | 57.27 | 0 | 57.27 | 42.73 | 0 | 1718.1 | 0 | 1314.3748 | 100 | 65 | 0.54127 | 4.3302 | 4.8715 | 31.5 | 4.4104 | 3.9693 | 2.0005 | 14.2896 | 61.5369 | 714.482 | 837.1131 | 128606.7601 | 0.54127 | 3.9693 | 58.0246 | 2.8868 | 1.6238 | 592.2374
0 | 0.6151 | 13.03 | 59.07 | 61.51 | 0 | 61.51 | 38.49 | 0 | 1845.3 | 0 | 1078.8747 | 100 | 65 | 0.54127 | 4.3302 | 4.8715 | 31.5 | 4.4104 | 3.9693 | 2.0005 | 14.2896 | 56.0754 | 714.482 | 837.1131 | 128606.7601 | 0.54127 | 3.9693 | 58.0246 | 2.8868 | 1.6238 | 592.2374
0 | 0.6182 | 9.78 | 59.09 | 61.82 | 0 | 61.82 | 38.18 | 0 | 1854.6 | 0 | 946.1004 | 100 | 65 | 0.54127 | 4.3302 | 4.8715 | 31.5 | 4.4104 | 3.9693 | 2.0005 | 14.2896 | 49.5736 | 714.482 | 837.1131 | 128606.7601 | 0.54127 | 3.9693 | 58.0246 | 2.8868 | 1.6238 | 592.2374
0 | 0.6028 | 8.67 | 59.11 | 60.28 | 0 | 60.28 | 39.72 | 0 | 1808.4 | 0 | 940.1724 | 100 | 65 | 0.54127 | 4.3302 | 4.8715 | 31.5 | 4.4104 | 3.9693 | 2.0005 | 14.2896 | 47.353 | 714.482 | 837.1131 | 128606.7601 | 0.54127 | 3.9693 | 58.0246 | 2.8868 | 1.6238 | 592.2374
0 | 0.6008 | 8.13 | 59.13 | 60.08 | 0 | 60.08 | 39.92 | 0 | 1802.4 | 0 | 923.3496 | 100 | 65 | 0.54127 | 4.3302 | 4.8715 | 31.5 | 4.4104 | 3.9693 | 2.0005 | 14.2896 | 46.2727 | 714.482 | 837.1131 | 128606.7601 | 0.54127 | 3.9693 | 58.0246 | 2.8868 | 1.6238 | 592.2374
0 | 0.5863 | 8.73 | 59.14 | 58.63 | 0 | 58.63 | 41.37 | 0 | 1758.9 | 0 | 981.7101 | 100 | 65 | 0.54127 | 4.3302 | 4.8715 | 31.5 | 4.4104 | 3.9693 | 2.0005 | 14.2896 | 47.473 | 714.482 | 837.1131 | 128606.7601 | 0.54127 | 3.9693 | 58.0246 | 2.8868 | 1.6238 | 592.2374
0 | 0.5612 | 9.61 | 59.16 | 56.12 | 0 | 56.12 | 43.88 | 0 | 1683.6 | 0 | 1079.8868 | 100 | 65 | 0.54127 | 4.3302 | 4.8715 | 31.5 | 4.4104 | 3.9693 | 2.0005 | 14.2896 | 49.2335 | 714.482 | 837.1131 | 128606.7601 | 0.54127 | 3.9693 | 58.0246 | 2.8868 | 1.6238 | 592.2374
0.0004 | 0.5362 | 11.2 | 59.16 | 53.62 | 0.04 | 53.66 | 46.34 | 0 | 1608.6 | 1.2 | 1214.108 | 100 | 65 | 0.54127 | 4.3302 | 4.8715 | 31.5 | 4.4104 | 3.9693 | 2.0005 | 14.2896 | 52.4144 | 714.482 | 837.1131 | 128606.7601 | 0.54127 | 3.9693 | 58.0246 | 2.8868 | 1.6238 | 592.2374
0.0403 | 0.5172 | 15.92 | 59.17 | 51.72 | 4.03 | 55.75 | 44.25 | 0 | 1551.6 | 120.9 | 1368.21 | 100 | 65 | 0.54127 | 4.3302 | 4.8715 | 31.5 | 4.4104 | 3.9693 | 2.0005 | 14.2896 | 61.857 | 714.482 | 837.1131 | 128606.7601 | 0.54127 | 3.9693 | 58.0246 | 2.8868 | 1.6238 | 592.2374
0.1391 | 0.5013 | 16.93 | 59.17 | 50.13 | 13.91 | 64.04 | 35.96 | 0 | 1503.9 | 417.3 | 1148.2028 | 100 | 65 | 0.54127 | 4.3302 | 4.8715 | 31.5 | 4.4104 | 3.9693 | 2.0005 | 14.2896 | 63.8775 | 714.482 | 837.1131 | 128606.7601 | 0.54127 | 3.9693 | 58.0246 | 2.8868 | 1.6238 | 592.2374
0.2549 | 0.4728 | 20.81 | 59.19 | 47.28 | 25.49 | 72.77 | 27.23 | 0 | 1418.4 | 764.7 | 975.1063 | 100 | 65 | 0.54127 | 4.3302 | 4.8715 | 31.5 | 4.4104 | 3.9693 | 2.0005 | 14.2896 | 71.6397 | 714.482 | 837.1131 | 128606.7601 | 0.54127 | 3.9693 | 58.0246 | 2.8868 | 1.6238 | 592.2374
0.3635 | 0.4345 | 25.82 | 59.21 | 43.45 | 36.35 | 79.8 | 20.2 | 0 | 1303.5 | 1090.5 | 824.564 | 100 | 65 | 0.54127 | 4.3302 | 4.8715 | 31.5 | 4.4104 | 3.9693 | 2.0005 | 14.2896 | 81.6624 | 714.482 | 837.1131 | 128606.7601 | 0.54127 | 3.9693 | 58.0246 | 2.8868 | 1.6238 | 592.2374
0.4467 | 0.4 | 25.01 | 59.21 | 40 | 44.67 | 84.67 | 15.33 | 0 | 1200 | 1340.1 | 613.3533 | 100 | 65 | 0.54127 | 4.3302 | 4.8715 | 31.5 | 4.4104 | 3.9693 | 2.0005 | 14.2896 | 80.042 | 714.482 | 837.1131 | 128606.7601 | 0.54127 | 3.9693 | 58.0246 | 2.8868 | 1.6238 | 592.2374
0.4395 | 0.3714 | 20.11 | 59.25 | 37.14 | 43.95 | 81.09 | 18.91 | 0 | 1114.2 | 1318.5 | 663.9301 | 100 | 65 | 0.54127 | 4.3302 | 4.8715 | 31.5 | 4.4104 | 3.9693 | 2.0005 | 14.2896 | 70.2393 | 714.482 | 837.1131 | 128606.7601 | 0.54127 | 3.9693 | 58.0246 | 2.8868 | 1.6238 | 592.2374
0.3701 | 0.3508 | 19.42 | 59.31 | 35.08 | 37.01 | 72.09 | 27.91 | 0 | 1052.4 | 1110.3 | 960.6622 | 100 | 65 | 0.54127 | 4.3302 | 4.8715 | 31.5 | 4.4104 | 3.9693 | 2.0005 | 14.2896 | 68.8589 | 714.482 | 837.1131 | 128606.7601 | 0.54127 | 3.9693 | 58.0246 | 2.8868 | 1.6238 | 592.2374
0.3558 | 0.3222 | 19.25 | 59.32 | 32.22 | 35.58 | 67.8 | 32.2 | 0 | 966.6 | 1067.4 | 1102.85 | 100 | 65 | 0.54127 | 4.3302 | 4.8715 | 31.5 | 4.4104 | 3.9693 | 2.0005 | 14.2896 | 68.5188 | 714.482 | 837.1131 | 128606.7601 | 0.54127 | 3.9693 | 58.0246 | 2.8868 | 1.6238 | 592.2374
0.3177 | 0.3136 | 19 | 59.33 | 31.36 | 31.77 | 63.13 | 36.87 | 0 | 940.8 | 953.1 | 1253.58 | 100 | 65 | 0.54127 | 4.3302 | 4.8715 | 31.5 | 4.4104 | 3.9693 | 2.0005 | 14.2896 | 68.0187 | 714.482 | 837.1131 | 128606.7601 | 0.54127 | 3.9693 | 58.0246 | 2.8868 | 1.6238 | 592.2374
0.2125 | 0.3042 | 19.35 | 59.36 | 30.42 | 21.25 | 51.67 | 48.33 | 0 | 912.6 | 637.5 | 1660.1355 | 100 | 65 | 0.54127 | 4.3302 | 4.8715 | 31.5 | 4.4104 | 3.9693 | 2.0005 | 14.2896 | 68.7189 | 714.482 | 837.1131 | 128606.7601 | 0.54127 | 3.9693 | 58.0246 | 2.8868 | 1.6238 | 592.2374
0.096 | 0.2915 | 29.21 | 59.39 | 29.15 | 9.6 | 38.75 | 61.25 | 0 | 874.5 | 288 | 2707.8625 | 100 | 65 | 0.54127 | 4.3302 | 4.8715 | 31.5 | 4.4104 | 3.9693 | 2.0005 | 14.2896 | 88.4443 | 714.482 | 837.1131 | 128606.7601 | 0.54127 | 3.9693 | 58.0246 | 2.8868 | 1.6238 | 592.2374
0.0149 | 0.3612 | 84.1 | 59.4 | 36.12 | 1.49 | 37.61 | 0 | 0 | 1083.6 | 44.7 | 0 | 37.61 | 24.4465 | 0.20357 | 1.6286 | 1.8322 | 11.8472 | 4.4104 | 3.9693 | 0.75241 | 5.3743 | 74.5635 | 268.7167 | 1569.9768 | 142896.4001 | 0 | 0 | 21.8231 | 1.0857 | 0.61072 | 592.2374
0 | 0.4777 | 80.01 | 59.4 | 47.77 | 0 | 47.77 | 0 | 0 | 1433.1 | 0 | 0 | 47.77 | 31.0505 | 0.25857 | 2.0685 | 2.3271 | 15.0476 | 0 | 0 | 0.95566 | 6.8262 | 90.7975 | 341.3081 | 552.2296 | 128606.7601 | 0.54127 | 3.9693 | 27.7184 | 1.379 | 0.7757 | 592.2374
0 | 0.5804 | 33.42 | 59.41 | 58.04 | 0 | 58.04 | 41.96 | 0 | 1741.2 | 0 | 2031.7032 | 100 | 65 | 0.54127 | 4.3302 | 4.8715 | 31.5 | 4.4104 | 3.9693 | 2.0005 | 14.2896 | 96.8666 | 714.482 | 552.2296 | 128606.7601 | 0.54127 | 3.9693 | 58.0246 | 2.8868 | 1.6238 | 592.2374
0 | 0.611 | 25.16 | 59.49 | 61.1 | 0 | 61.1 | 38.9 | 0 | 1833 | 0 | 1562.224 | 100 | 65 | 0.54127 | 4.3302 | 4.8715 | 31.5 | 4.4104 | 3.9693 | 2.0005 | 14.2896 | 80.3421 | 714.482 | 552.2296 | 128606.7601 | 0.54127 | 3.9693 | 58.0246 | 2.8868 | 1.6238 | 592.2374
0 | 0.5971 | 19.24 | 59.51 | 59.71 | 0 | 59.71 | 40.29 | 0 | 1791.3 | 0 | 1379.5296 | 100 | 65 | 0.54127 | 4.3302 | 4.8715 | 31.5 | 4.4104 | 3.9693 | 2.0005 | 14.2896 | 68.4988 | 714.482 | 552.2296 | 128606.7601 | 0.54127 | 3.9693 | 58.0246 | 2.8868 | 1.6238 | 592.2374
0 | 0.5915 | 17.18 | 59.51 | 59.15 | 0 | 59.15 | 40.85 | 0 | 1774.5 | 0 | 1314.553 | 100 | 65 | 0.54127 | 4.3302 | 4.8715 | 31.5 | 4.4104 | 3.9693 | 2.0005 | 14.2896 | 64.3777 | 714.482 | 552.2296 | 128606.7601 | 0.54127 | 3.9693 | 58.0246 | 2.8868 | 1.6238 | 592.2374
0 | 0.5448 | 16.38 | 59.52 | 54.48 | 0 | 54.48 | 45.52 | 0 | 1634.4 | 0 | 1428.4176 | 100 | 65 | 0.54127 | 4.3302 | 4.8715 | 31.5 | 4.4104 | 3.9693 | 2.0005 | 14.2896 | 62.7772 | 714.482 | 552.2296 | 128606.7601 | 0.54127 | 3.9693 | 58.0246 | 2.8868 | 1.6238 | 592.2374
0 | 0.5231 | 13.01 | 59.53 | 52.31 | 0 | 52.31 | 47.69 | 0 | 1569.3 | 0 | 1335.7969 | 100 | 65 | 0.54127 | 4.3302 | 4.8715 | 31.5 | 4.4104 | 3.9693 | 2.0005 | 14.2896 | 56.0354 | 714.482 | 552.2296 | 128606.7601 | 0.54127 | 3.9693 | 58.0246 | 2.8868 | 1.6238 | 592.2374
0 | 0.4982 | 10.06 | 59.53 | 49.82 | 0 | 49.82 | 50.18 | 0 | 1494.6 | 0 | 1257.5108 | 100 | 65 | 0.54127 | 4.3302 | 4.8715 | 31.5 | 4.4104 | 3.9693 | 2.0005 | 14.2896 | 50.1338 | 714.482 | 552.2296 | 128606.7601 | 0.54127 | 3.9693 | 58.0246 | 2.8868 | 1.6238 | 592.2374
0 | 0.4901 | 8.35 | 59.55 | 49.01 | 0 | 49.01 | 50.99 | 0 | 1470.3 | 0 | 1190.6165 | 100 | 65 | 0.54127 | 4.3302 | 4.8715 | 31.5 | 4.4104 | 3.9693 | 2.0005 | 14.2896 | 46.7128 | 714.482 | 552.2296 | 128606.7601 | 0.54127 | 3.9693 | 58.0246 | 2.8868 | 1.6238 | 592.2374
0 | 0.4583 | 6.8 | 59.62 | 45.83 | 0 | 45.83 | 54.17 | 0 | 1374.9 | 0 | 1180.906 | 100 | 65 | 0.54127 | 4.3302 | 4.8715 | 31.5 | 4.4104 | 3.9693 | 2.0005 | 14.2896 | 43.612 | 714.482 | 552.2296 | 128606.7601 | 0.54127 | 3.9693 | 58.0246 | 2.8868 | 1.6238 | 592.2374
0 | 0.4552 | 5.97 | 59.65 | 45.52 | 0 | 45.52 | 54.48 | 0 | 1365.6 | 0 | 1142.4456 | 100 | 65 | 0.54127 | 4.3302 | 4.8715 | 31.5 | 4.4104 | 3.9693 | 2.0005 | 14.2896 | 41.9515 | 714.482 | 552.2296 | 128606.7601 | 0.54127 | 3.9693 | 58.0246 | 2.8868 | 1.6238 | 592.2374
0.0004 | 0.4689 | 5.77 | 59.67 | 46.89 | 0.04 | 46.93 | 53.07 | 0 | 1406.7 | 1.2 | 1102.2639 | 100 | 65 | 0.54127 | 4.3302 | 4.8715 | 31.5 | 4.4104 | 3.9693 | 2.0005 | 14.2896 | 41.5514 | 714.482 | 552.2296 | 128606.7601 | 0.54127 | 3.9693 | 58.0246 | 2.8868 | 1.6238 | 592.2374
0.0324 | 0.482 | 9.94 | 59.67 | 48.2 | 3.24 | 51.44 | 48.56 | 0 | 1446 | 97.2 | 1211.0864 | 100 | 65 | 0.54127 | 4.3302 | 4.8715 | 31.5 | 4.4104 | 3.9693 | 2.0005 | 14.2896 | 49.8937 | 714.482 | 552.2296 | 128606.7601 | 0.54127 | 3.9693 | 58.0246 | 2.8868 | 1.6238 | 592.2374
0.1328 | 0.4874 | 16.42 | 59.68 | 48.74 | 13.28 | 62.02 | 37.98 | 0 | 1462.2 | 398.4 | 1193.3316 | 100 | 65 | 0.54127 | 4.3302 | 4.8715 | 31.5 | 4.4104 | 3.9693 | 2.0005 | 14.2896 | 62.8573 | 714.482 | 552.2296 | 128606.7601 | 0.54127 | 3.9693 | 58.0246 | 2.8868 | 1.6238 | 592.2374
0.2583 | 0.5008 | 18.23 | 59.69 | 50.08 | 25.83 | 75.91 | 24.09 | 0 | 1502.4 | 774.9 | 800.5107 | 100 | 65 | 0.54127 | 4.3302 | 4.8715 | 31.5 | 4.4104 | 3.9693 | 2.0005 | 14.2896 | 66.4783 | 714.482 | 552.2296 | 128606.7601 | 0.54127 | 3.9693 | 58.0246 | 2.8868 | 1.6238 | 592.2374
0.3653 | 0.5233 | 24.93 | 59.7 | 52.33 | 36.53 | 88.86 | 11.14 | 0 | 1569.9 | 1095.9 | 444.8202 | 100 | 65 | 0.54127 | 4.3302 | 4.8715 | 31.5 | 4.4104 | 3.9693 | 2.0005 | 14.2896 | 79.8819 | 714.482 | 552.2296 | 128606.7601 | 0.54127 | 3.9693 | 58.0246 | 2.8868 | 1.6238 | 592.2374
0.4524 | 0.5135 | 16.55 | 59.7 | 51.35 | 45.24 | 96.59 | 3.41 | 0 | 1540.5 | 1357.2 | 107.5855 | 100 | 65 | 0.54127 | 4.3302 | 4.8715 | 31.5 | 4.4104 | 3.9693 | 2.0005 | 14.2896 | 63.1173 | 714.482 | 552.2296 | 128606.7601 | 0.54127 | 3.9693 | 58.0246 | 2.8868 | 1.6238 | 592.2374
0.4079 | 0.5341 | 13.44 | 59.71 | 53.41 | 40.79 | 94.2 | 5.8 | 0 | 1602.3 | 1223.7 | 164.952 | 100 | 65 | 0.54127 | 4.3302 | 4.8715 | 31.5 | 4.4104 | 3.9693 | 2.0005 | 14.2896 | 56.8956 | 714.482 | 552.2296 | 128606.7601 | 0.54127 | 3.9693 | 58.0246 | 2.8868 | 1.6238 | 592.2374
0.3226 | 0.5878 | 8.55 | 59.72 | 58.78 | 32.26 | 91.04 | 8.96 | 0 | 1763.4 | 967.8 | 211.008 | 100 | 65 | 0.54127 | 4.3302 | 4.8715 | 31.5 | 4.4104 | 3.9693 | 2.0005 | 14.2896 | 47.1129 | 714.482 | 552.2296 | 128606.7601 | 0.54127 | 3.9693 | 58.0246 | 2.8868 | 1.6238 | 592.2374
0.3417 | 0.6253 | 6.95 | 59.72 | 62.53 | 34.17 | 96.7 | 3.3 | 0 | 1875.9 | 1025.1 | 72.435 | 100 | 65 | 0.54127 | 4.3302 | 4.8715 | 31.5 | 4.4104 | 3.9693 | 2.0005 | 14.2896 | 43.9121 | 714.482 | 552.2296 | 128606.7601 | 0.54127 | 3.9693 | 58.0246 | 2.8868 | 1.6238 | 592.2374
0.3126 | 0.6338 | 6.91 | 59.73 | 63.38 | 31.26 | 94.64 | 5.36 | 0 | 1901.4 | 937.8 | 117.4376 | 100 | 65 | 0.54127 | 4.3302 | 4.8715 | 31.5 | 4.4104 | 3.9693 | 2.0005 | 14.2896 | 43.832 | 714.482 | 552.2296 | 128606.7601 | 0.54127 | 3.9693 | 58.0246 | 2.8868 | 1.6238 | 592.2374
0.2066 | 0.6909 | 5.57 | 59.73 | 69.09 | 20.66 | 89.75 | 10.25 | 0 | 2072.7 | 619.8 | 210.8425 | 100 | 65 | 0.54127 | 4.3302 | 4.8715 | 31.5 | 4.4104 | 3.9693 | 2.0005 | 14.2896 | 41.1513 | 714.482 | 552.2296 | 128606.7601 | 0.54127 | 3.9693 | 58.0246 | 2.8868 | 1.6238 | 592.2374
0.0868 | 0.7059 | 5.4 | 59.76 | 70.59 | 8.68 | 79.27 | 20.73 | 0 | 2117.7 | 260.4 | 422.892 | 100 | 65 | 0.54127 | 4.3302 | 4.8715 | 31.5 | 4.4104 | 3.9693 | 2.0005 | 14.2896 | 40.8112 | 714.482 | 552.2296 | 128606.7601 | 0.54127 | 3.9693 | 58.0246 | 2.8868 | 1.6238 | 592.2374
0.0104 | 0.7169 | 5.75 | 59.77 | 71.69 | 1.04 | 72.73 | 27.27 | 0 | 2150.7 | 31.2 | 565.8525 | 100 | 65 | 0.54127 | 4.3302 | 4.8715 | 31.5 | 4.4104 | 3.9693 | 2.0005 | 14.2896 | 41.5114 | 714.482 | 552.2296 | 128606.7601 | 0.54127 | 3.9693 | 58.0246 | 2.8868 | 1.6238 | 592.2374
0 | 0.7422 | 5.76 | 59.82 | 74.22 | 0 | 74.22 | 25.78 | 0 | 2226.6 | 0 | 535.1928 | 100 | 65 | 0.54127 | 4.3302 | 4.8715 | 31.5 | 4.4104 | 3.9693 | 2.0005 | 14.2896 | 41.5314 | 714.482 | 552.2296 | 128606.7601 | 0.54127 | 3.9693 | 58.0246 | 2.8868 | 1.6238 | 592.2374
0 | 0.743 | 6.2 | 59.91 | 74.3 | 0 | 74.3 | 25.7 | 0 | 2229 | 0 | 544.84 | 100 | 65 | 0.54127 | 4.3302 | 4.8715 | 31.5 | 4.4104 | 3.9693 | 2.0005 | 14.2896 | 42.4117 | 714.482 | 552.2296 | 128606.7601 | 0.54127 | 3.9693 | 58.0246 | 2.8868 | 1.6238 | 592.2374
0 | 0.7497 | 5.15 | 59.91 | 74.97 | 0 | 74.97 | 25.03 | 0 | 2249.1 | 0 | 504.3545 | 100 | 65 | 0.54127 | 4.3302 | 4.8715 | 31.5 | 4.4104 | 3.9693 | 2.0005 | 14.2896 | 40.3111 | 714.482 | 552.2296 | 128606.7601 | 0.54127 | 3.9693 | 58.0246 | 2.8868 | 1.6238 | 592.2374
0 | 0.7151 | 3.02 | 59.92 | 71.51 | 0 | 71.51 | 28.49 | 0 | 2145.3 | 0 | 513.3898 | 100 | 65 | 0.54127 | 4.3302 | 4.8715 | 31.5 | 4.4104 | 3.9693 | 2.0005 | 14.2896 | 36.0499 | 714.482 | 552.2296 | 128606.7601 | 0.54127 | 3.9693 | 58.0246 | 2.8868 | 1.6238 | 592.2374
0 | 0.639 | 0.01 | 59.93 | 63.9 | 0 | 63.9 | 36.1 | 0 | 1917 | 0 | 541.861 | 100 | 65 | 0.54127 | 4.3302 | 4.8715 | 31.5 | 4.4104 | 3.9693 | 2.0005 | 14.2896 | 30.0282 | 714.482 | 552.2296 | 128606.7601 | 0.54127 | 3.9693 | 58.0246 | 2.8868 | 1.6238 | 592.2374
0 | 0.5765 | -0.05 | 59.94 | 57.65 | 0 | 57.65 | 42.35 | 0 | 1729.5 | 0 | 633.1325 | 100 | 65 | 0.54127 | 4.3302 | 4.8715 | 31.5 | 4.4104 | 3.9693 | 2.0005 | 14.2896 | 29.9082 | 714.482 | 552.2296 | 128606.7601 | 0.54127 | 3.9693 | 58.0246 | 2.8868 | 1.6238 | 592.2374
0 | 0.544 | -0.8 | 59.94 | 54.4 | 0 | 54.4 | 45.6 | 0 | 1632 | 0 | 647.52 | 100 | 65 | 0.54127 | 4.3302 | 4.8715 | 31.5 | 4.4104 | 3.9693 | 2.0005 | 14.2896 | 28.4078 | 714.482 | 552.2296 | 128606.7601 | 0.54127 | 3.9693 | 58.0246 | 2.8868 | 1.6238 | 592.2374
0 | 0.53 | -1.21 | 59.94 | 53 | 0 | 53 | 47 | 0 | 1590 | 0 | 648.13 | 100 | 65 | 0.54127 | 4.3302 | 4.8715 | 31.5 | 4.4104 | 3.9693 | 2.0005 | 14.2896 | 27.5876 | 714.482 | 552.2296 | 128606.7601 | 0.54127 | 3.9693 | 58.0246 | 2.8868 | 1.6238 | 592.2374
0 | 0.5521 | -1.77 | 59.94 | 55.21 | 0 | 55.21 | 44.79 | 0 | 1656.3 | 0 | 592.5717 | 100 | 65 | 0.54127 | 4.3302 | 4.8715 | 31.5 | 4.4104 | 3.9693 | 2.0005 | 14.2896 | 26.4673 | 714.482 | 552.2296 | 128606.7601 | 0.54127 | 3.9693 | 58.0246 | 2.8868 | 1.6238 | 592.2374
0 | 0.5539 | -1.77 | 59.95 | 55.39 | 0 | 55.39 | 44.61 | 0 | 1661.7 | 0 | 590.1903 | 100 | 65 | 0.54127 | 4.3302 | 4.8715 | 31.5 | 4.4104 | 3.9693 | 2.0005 | 14.2896 | 26.4673 | 714.482 | 552.2296 | 128606.7601 | 0.54127 | 3.9693 | 58.0246 | 2.8868 | 1.6238 | 592.2374
0 | 0.5755 | -1.04 | 59.95 | 57.55 | 0 | 57.55 | 42.45 | 0 | 1726.5 | 0 | 592.602 | 100 | 65 | 0.54127 | 4.3302 | 4.8715 | 31.5 | 4.4104 | 3.9693 | 2.0005 | 14.2896 | 27.9277 | 714.482 | 552.2296 | 128606.7601 | 0.54127 | 3.9693 | 58.0246 | 2.8868 | 1.6238 | 592.2374
0 | 0.6736 | -0.59 | 59.96 | 67.36 | 0 | 67.36 | 32.64 | 0 | 2020.8 | 0 | 470.3424 | 100 | 65 | 0.54127 | 4.3302 | 4.8715 | 31.5 | 4.4104 | 3.9693 | 2.0005 | 14.2896 | 28.8279 | 714.482 | 552.2296 | 128606.7601 | 0.54127 | 3.9693 | 58.0246 | 2.8868 | 1.6238 | 592.2374
0.0319 | 0.7484 | 0 | 59.96 | 74.84 | 3.19 | 78.03 | 21.97 | 0 | 2245.2 | 95.7 | 329.55 | 100 | 65 | 0.54127 | 4.3302 | 4.8715 | 31.5 | 4.4104 | 3.9693 | 2.0005 | 14.2896 | 30.0082 | 714.482 | 552.2296 | 128606.7601 | 0.54127 | 3.9693 | 58.0246 | 2.8868 | 1.6238 | 592.2374
0.132 | 0.7513 | 2.96 | 59.96 | 75.13 | 13.2 | 88.33 | 11.67 | 0 | 2253.9 | 396 | 209.5932 | 100 | 65 | 0.54127 | 4.3302 | 4.8715 | 31.5 | 4.4104 | 3.9693 | 2.0005 | 14.2896 | 35.9299 | 714.482 | 552.2296 | 128606.7601 | 0.54127 | 3.9693 | 58.0246 | 2.8868 | 1.6238 | 592.2374
0.2596 | 0.7402 | 9.11 | 59.96 | 74.02 | 25.96 | 99.98 | 0.02 | 0 | 2220.6 | 778.8 | 0.4822 | 100 | 65 | 0.54127 | 4.3302 | 4.8715 | 31.5 | 4.4104 | 3.9693 | 2.0005 | 14.2896 | 48.2333 | 714.482 | 552.2296 | 128606.7601 | 0.54127 | 3.9693 | 58.0246 | 2.8868 | 1.6238 | 592.2374
0.3661 | 0.7329 | 10.81 | 59.97 | 73.29 | 36.61 | 109.9 | 0 | 9.9 | 2198.7 | 1098.3 | 0 | 100 | 65 | 0.54127 | 4.3302 | 4.8715 | 31.5 | 4.4104 | 3.9693 | 2.0005 | 14.2896 | 51.6342 | 714.482 | 552.2296 | 128606.7601 | 0.54127 | 3.9693 | 58.0246 | 2.8868 | 1.6238 | 592.2374
0.4511 | 0.7241 | 10.05 | 59.97 | 72.41 | 45.11 | 117.52 | 0 | 17.52 | 2172.3 | 1353.3 | 0 | 100 | 65 | 0.54127 | 4.3302 | 4.8715 | 31.5 | 4.4104 | 3.9693 | 2.0005 | 14.2896 | 50.1138 | 714.482 | 552.2296 | 128606.7601 | 0.54127 | 3.9693 | 58.0246 | 2.8868 | 1.6238 | 592.2374
0.4486 | 0.7035 | 10.56 | 59.97 | 70.35 | 44.86 | 115.21 | 0 | 15.21 | 2110.5 | 1345.8 | 0 | 100 | 65 | 0.54127 | 4.3302 | 4.8715 | 31.5 | 4.4104 | 3.9693 | 2.0005 | 14.2896 | 51.134 | 714.482 | 552.2296 | 128606.7601 | 0.54127 | 3.9693 | 58.0246 | 2.8868 | 1.6238 | 592.2374
0.3978 | 0.6874 | 11.04 | 59.97 | 68.74 | 39.78 | 108.52 | 0 | 8.52 | 2062.2 | 1193.4 | 0 | 100 | 65 | 0.54127 | 4.3302 | 4.8715 | 31.5 | 4.4104 | 3.9693 | 2.0005 | 14.2896 | 52.0943 | 714.482 | 552.2296 | 128606.7601 | 0.54127 | 3.9693 | 58.0246 | 2.8868 | 1.6238 | 592.2374
0.3916 | 0.6596 | 11.55 | 59.98 | 65.96 | 39.16 | 105.12 | 0 | 5.12 | 1978.8 | 1174.8 | 0 | 100 | 65 | 0.54127 | 4.3302 | 4.8715 | 31.5 | 4.4104 | 3.9693 | 2.0005 | 14.2896 | 53.1146 | 714.482 | 552.2296 | 128606.7601 | 0.54127 | 3.9693 | 58.0246 | 2.8868 | 1.6238 | 592.2374
0.3404 | 0.6222 | 12.08 | 59.99 | 62.22 | 34.04 | 96.26 | 3.74 | 0 | 1866.6 | 1021.2 | 101.2792 | 100 | 65 | 0.54127 | 4.3302 | 4.8715 | 31.5 | 4.4104 | 3.9693 | 2.0005 | 14.2896 | 54.1749 | 714.482 | 552.2296 | 128606.7601 | 0.54127 | 3.9693 | 58.0246 | 2.8868 | 1.6238 | 592.2374
0.2247 | 0.5921 | 12.68 | 59.99 | 59.21 | 22.47 | 81.68 | 18.32 | 0 | 1776.3 | 674.1 | 507.0976 | 100 | 65 | 0.54127 | 4.3302 | 4.8715 | 31.5 | 4.4104 | 3.9693 | 2.0005 | 14.2896 | 55.3752 | 714.482 | 552.2296 | 128606.7601 | 0.54127 | 3.9693 | 58.0246 | 2.8868 | 1.6238 | 592.2374
0.0949 | 0.5632 | 17.25 | 60 | 56.32 | 9.49 | 65.81 | 34.19 | 0 | 1689.6 | 284.7 | 1102.6275 | 100 | 65 | 0.54127 | 4.3302 | 4.8715 | 31.5 | 4.4104 | 3.9693 | 2.0005 | 14.2896 | 64.5177 | 714.482 | 552.2296 | 128606.7601 | 0.54127 | 3.9693 | 58.0246 | 2.8868 | 1.6238 | 592.2374
0.0126 | 0.4946 | 20.01 | 60 | 49.46 | 1.26 | 50.72 | 49.28 | 0 | 1483.8 | 37.8 | 1725.2928 | 100 | 65 | 0.54127 | 4.3302 | 4.8715 | 31.5 | 4.4104 | 3.9693 | 2.0005 | 14.2896 | 70.0392 | 714.482 | 552.2296 | 128606.7601 | 0.54127 | 3.9693 | 58.0246 | 2.8868 | 1.6238 | 592.2374
0 | 0.4447 | 21.48 | 60.01 | 44.47 | 0 | 44.47 | 55.53 | 0 | 1334.1 | 0 | 2025.7344 | 100 | 65 | 0.54127 | 4.3302 | 4.8715 | 31.5 | 4.4104 | 3.9693 | 2.0005 | 14.2896 | 72.98 | 714.482 | 552.2296 | 128606.7601 | 0.54127 | 3.9693 | 58.0246 | 2.8868 | 1.6238 | 592.2374
0 | 0.3954 | 88.76 | 60.01 | 39.54 | 0 | 39.54 | 0 | 0 | 1186.2 | 0 | 0 | 39.54 | 25.701 | 0.21402 | 1.7122 | 1.9262 | 12.4551 | 4.4104 | 3.9693 | 0.79102 | 5.6501 | 82.076 | 282.5062 | 1322.701 | 142896.4001 | 0 | 0 | 22.9429 | 1.1414 | 0.64206 | 592.2374
0 | 0.3547 | 104.93 | 60.01 | 35.47 | 0 | 35.47 | 0 | 0 | 1064.1 | 0 | 0 | 35.47 | 23.0555 | 0.19199 | 1.5359 | 1.7279 | 11.173 | 0 | 0 | 0.70959 | 5.0685 | 85.1017 | 253.4268 | 65.2777 | 128606.7601 | 0.54127 | 3.9693 | 20.5813 | 1.0239 | 0.57597 | 592.2374
0 | 0.2981 | 85.65 | 60.01 | 29.81 | 0 | 29.81 | 0 | 0 | 894.3 | 0 | 0 | 29.81 | 19.3765 | 0.16135 | 1.2908 | 1.4522 | 9.3901 | 4.4104 | 3.9693 | 0.59636 | 4.2597 | 60.024 | 212.9871 | 646.1515 | 142896.4001 | 0 | 0 | 17.2971 | 0.86055 | 0.48406 | 592.2374
0 | 0.2547 | 61.77 | 60.01 | 25.47 | 0 | 25.47 | 0 | 0 | 764.1 | 0 | 0 | 25.47 | 16.5555 | 0.13786 | 1.1029 | 1.2408 | 8.0231 | 0 | 0 | 0.50954 | 3.6396 | 39.1174 | 181.9786 | 1142.4567 | 142896.4001 | 0 | 0 | 14.7789 | 0.73527 | 0.41359 | 592.2374
0 | 0.2076 | 59.11 | 60.01 | 20.76 | 0 | 20.76 | 79.24 | 0 | 622.8 | 0 | 5872.4764 | 100 | 65 | 0.54127 | 4.3302 | 4.8715 | 31.5 | 0 | 0 | 2.0005 | 14.2896 | 148.2607 | 714.482 | 1142.4567 | 128606.7601 | 0.54127 | 3.9693 | 58.0246 | 2.8868 | 1.6238 | 592.2374
0 | 0.1567 | 36.3 | 60.03 | 15.67 | 0 | 15.67 | 84.33 | 0 | 470.1 | 0 | 4326.129 | 100 | 65 | 0.54127 | 4.3302 | 4.8715 | 31.5 | 4.4104 | 3.9693 | 2.0005 | 14.2896 | 102.6282 | 714.482 | 1142.4567 | 128606.7601 | 0.54127 | 3.9693 | 58.0246 | 2.8868 | 1.6238 | 592.2374
0 | 0.1513 | 6 | 60.03 | 15.13 | 0 | 15.13 | 84.87 | 0 | 453.9 | 0 | 1782.27 | 100 | 65 | 0.54127 | 4.3302 | 4.8715 | 31.5 | 4.4104 | 3.9693 | 2.0005 | 14.2896 | 42.0115 | 714.482 | 1142.4567 | 128606.7601 | 0.54127 | 3.9693 | 58.0246 | 2.8868 | 1.6238 | 592.2374
0 | 0.1645 | 6 | 60.03 | 16.45 | 0 | 16.45 | 83.55 | 0 | 493.5 | 0 | 1754.55 | 100 | 65 | 0.54127 | 4.3302 | 4.8715 | 31.5 | 4.4104 | 3.9693 | 2.0005 | 14.2896 | 42.0115 | 714.482 | 1142.4567 | 128606.7601 | 0.54127 | 3.9693 | 58.0246 | 2.8868 | 1.6238 | 592.2374
0 | 0.218 | 6 | 60.03 | 21.8 | 0 | 21.8 | 78.2 | 0 | 654 | 0 | 1642.2 | 100 | 65 | 0.54127 | 4.3302 | 4.8715 | 31.5 | 4.4104 | 3.9693 | 2.0005 | 14.2896 | 42.0115 | 714.482 | 1142.4567 | 128606.7601 | 0.54127 | 3.9693 | 58.0246 | 2.8868 | 1.6238 | 592.2374
0 | 0.283 | 4.28 | 60.04 | 28.3 | 0 | 28.3 | 71.7 | 0 | 849 | 0 | 1382.376 | 100 | 65 | 0.54127 | 4.3302 | 4.8715 | 31.5 | 4.4104 | 3.9693 | 2.0005 | 14.2896 | 38.5706 | 714.482 | 1142.4567 | 128606.7601 | 0.54127 | 3.9693 | 58.0246 | 2.8868 | 1.6238 | 592.2374
0 | 0.3201 | 6 | 60.04 | 32.01 | 0 | 32.01 | 67.99 | 0 | 960.3 | 0 | 1427.79 | 100 | 65 | 0.54127 | 4.3302 | 4.8715 | 31.5 | 4.4104 | 3.9693 | 2.0005 | 14.2896 | 42.0115 | 714.482 | 1142.4567 | 128606.7601 | 0.54127 | 3.9693 | 58.0246 | 2.8868 | 1.6238 | 592.2374
0.0195 | 0.3485 | 16.86 | 60.05 | 34.85 | 1.95 | 36.8 | 63.2 | 0 | 1045.5 | 58.5 | 2013.552 | 100 | 65 | 0.54127 | 4.3302 | 4.8715 | 31.5 | 4.4104 | 3.9693 | 2.0005 | 14.2896 | 63.7375 | 714.482 | 1142.4567 | 128606.7601 | 0.54127 | 3.9693 | 58.0246 | 2.8868 | 1.6238 | 592.2374
0.0953 | 0.3351 | 29 | 60.05 | 33.51 | 9.53 | 43.04 | 56.96 | 0 | 1005.3 | 285.9 | 2506.24 | 100 | 65 | 0.54127 | 4.3302 | 4.8715 | 31.5 | 4.4104 | 3.9693 | 2.0005 | 14.2896 | 88.0242 | 714.482 | 1142.4567 | 128606.7601 | 0.54127 | 3.9693 | 58.0246 | 2.8868 | 1.6238 | 592.2374
0.1968 | 0.3523 | 37.67 | 60.06 | 35.23 | 19.68 | 54.91 | 45.09 | 0 | 1056.9 | 590.4 | 2374.8903 | 100 | 65 | 0.54127 | 4.3302 | 4.8715 | 31.5 | 4.4104 | 3.9693 | 2.0005 | 14.2896 | 105.3689 | 714.482 | 1142.4567 | 128606.7601 | 0.54127 | 3.9693 | 58.0246 | 2.8868 | 1.6238 | 592.2374
0.27 | 0.3377 | 54.82 | 60.07 | 33.77 | 27 | 60.77 | 39.23 | 0 | 1013.1 | 810 | 2739.0386 | 100 | 65 | 0.54127 | 4.3302 | 4.8715 | 31.5 | 4.4104 | 3.9693 | 2.0005 | 14.2896 | 139.6784 | 714.482 | 1142.4567 | 128606.7601 | 0.54127 | 3.9693 | 58.0246 | 2.8868 | 1.6238 | 592.2374
0.3226 | 0.3257 | 26.34 | 60.09 | 32.57 | 32.26 | 64.83 | 35.17 | 0 | 977.1 | 967.8 | 1453.9278 | 100 | 65 | 0.54127 | 4.3302 | 4.8715 | 31.5 | 4.4104 | 3.9693 | 2.0005 | 14.2896 | 82.7027 | 714.482 | 1142.4567 | 128606.7601 | 0.54127 | 3.9693 | 58.0246 | 2.8868 | 1.6238 | 592.2374
0.2976 | 0.3355 | 8.35 | 60.12 | 33.55 | 29.76 | 63.31 | 36.69 | 0 | 1006.5 | 892.8 | 856.7115 | 100 | 65 | 0.54127 | 4.3302 | 4.8715 | 31.5 | 4.4104 | 3.9693 | 2.0005 | 14.2896 | 46.7128 | 714.482 | 1142.4567 | 128606.7601 | 0.54127 | 3.9693 | 58.0246 | 2.8868 | 1.6238 | 592.2374
0.2165 | 0.364 | 6 | 60.21 | 36.4 | 21.65 | 58.05 | 41.95 | 0 | 1092 | 649.5 | 880.95 | 100 | 65 | 0.54127 | 4.3302 | 4.8715 | 31.5 | 4.4104 | 3.9693 | 2.0005 | 14.2896 | 42.0115 | 714.482 | 1142.4567 | 128606.7601 | 0.54127 | 3.9693 | 58.0246 | 2.8868 | 1.6238 | 592.2374
0.1962 | 0.3966 | 6.27 | 60.24 | 39.66 | 19.62 | 59.28 | 40.72 | 0 | 1189.8 | 588.6 | 866.1144 | 100 | 65 | 0.54127 | 4.3302 | 4.8715 | 31.5 | 4.4104 | 3.9693 | 2.0005 | 14.2896 | 42.5517 | 714.482 | 1142.4567 | 128606.7601 | 0.54127 | 3.9693 | 58.0246 | 2.8868 | 1.6238 | 592.2374
0.1822 | 0.4323 | 4.92 | 60.26 | 43.23 | 18.22 | 61.45 | 38.55 | 0 | 1296.9 | 546.6 | 767.916 | 100 | 65 | 0.54127 | 4.3302 | 4.8715 | 31.5 | 4.4104 | 3.9693 | 2.0005 | 14.2896 | 39.8509 | 714.482 | 1142.4567 | 128606.7601 | 0.54127 | 3.9693 | 58.0246 | 2.8868 | 1.6238 | 592.2374
0.1208 | 0.4356 | 4.06 | 60.34 | 43.56 | 12.08 | 55.64 | 44.36 | 0 | 1306.8 | 362.4 | 845.5016 | 100 | 65 | 0.54127 | 4.3302 | 4.8715 | 31.5 | 4.4104 | 3.9693 | 2.0005 | 14.2896 | 38.1305 | 714.482 | 1142.4567 | 128606.7601 | 0.54127 | 3.9693 | 58.0246 | 2.8868 | 1.6238 | 592.2374
0.0456 | 0.48 | 4.75 | 60.4 | 48 | 4.56 | 52.56 | 47.44 | 0 | 1440 | 136.8 | 936.94 | 100 | 65 | 0.54127 | 4.3302 | 4.8715 | 31.5 | 4.4104 | 3.9693 | 2.0005 | 14.2896 | 39.5109 | 714.482 | 1142.4567 | 128606.7601 | 0.54127 | 3.9693 | 58.0246 | 2.8868 | 1.6238 | 592.2374
0.0031 | 0.5196 | 5.01 | 60.42 | 51.96 | 0.31 | 52.27 | 47.73 | 0 | 1558.8 | 9.3 | 955.0773 | 100 | 65 | 0.54127 | 4.3302 | 4.8715 | 31.5 | 4.4104 | 3.9693 | 2.0005 | 14.2896 | 40.031 | 714.482 | 1142.4567 | 128606.7601 | 0.54127 | 3.9693 | 58.0246 | 2.8868 | 1.6238 | 592.2374
0 | 0.5248 | 14.07 | 60.44 | 52.48 | 0 | 52.48 | 47.52 | 0 | 1574.4 | 0 | 1381.4064 | 100 | 65 | 0.54127 | 4.3302 | 4.8715 | 31.5 | 4.4104 | 3.9693 | 2.0005 | 14.2896 | 58.156 | 714.482 | 1142.4567 | 128606.7601 | 0.54127 | 3.9693 | 58.0246 | 2.8868 | 1.6238 | 592.2374
0 | 0.5086 | 13.43 | 60.46 | 50.86 | 0 | 50.86 | 49.14 | 0 | 1525.8 | 0 | 1397.0502 | 100 | 65 | 0.54127 | 4.3302 | 4.8715 | 31.5 | 4.4104 | 3.9693 | 2.0005 | 14.2896 | 56.8756 | 714.482 | 1142.4567 | 128606.7601 | 0.54127 | 3.9693 | 58.0246 | 2.8868 | 1.6238 | 592.2374
0 | 0.4835 | 12.13 | 60.48 | 48.35 | 0 | 48.35 | 51.65 | 0 | 1450.5 | 0 | 1401.2645 | 100 | 65 | 0.54127 | 4.3302 | 4.8715 | 31.5 | 4.4104 | 3.9693 | 2.0005 | 14.2896 | 54.2749 | 714.482 | 1142.4567 | 128606.7601 | 0.54127 | 3.9693 | 58.0246 | 2.8868 | 1.6238 | 592.2374
0 | 0.4956 | 8.74 | 60.53 | 49.56 | 0 | 49.56 | 50.44 | 0 | 1486.8 | 0 | 1197.4456 | 100 | 65 | 0.54127 | 4.3302 | 4.8715 | 31.5 | 4.4104 | 3.9693 | 2.0005 | 14.2896 | 47.493 | 714.482 | 1142.4567 | 128606.7601 | 0.54127 | 3.9693 | 58.0246 | 2.8868 | 1.6238 | 592.2374
0 | 0.5098 | 5.01 | 60.54 | 50.98 | 0 | 50.98 | 49.02 | 0 | 1529.4 | 0 | 980.8902 | 100 | 65 | 0.54127 | 4.3302 | 4.8715 | 31.5 | 4.4104 | 3.9693 | 2.0005 | 14.2896 | 40.031 | 714.482 | 1142.4567 | 128606.7601 | 0.54127 | 3.9693 | 58.0246 | 2.8868 | 1.6238 | 592.2374
0 | 0.5083 | 4.92 | 60.59 | 50.83 | 0 | 50.83 | 49.17 | 0 | 1524.9 | 0 | 979.4664 | 100 | 65 | 0.54127 | 4.3302 | 4.8715 | 31.5 | 4.4104 | 3.9693 | 2.0005 | 14.2896 | 39.8509 | 714.482 | 1142.4567 | 128606.7601 | 0.54127 | 3.9693 | 58.0246 | 2.8868 | 1.6238 | 592.2374
0 | 0.4701 | 3.71 | 60.6 | 47.01 | 0 | 47.01 | 52.99 | 0 | 1410.3 | 0 | 991.4429 | 100 | 65 | 0.54127 | 4.3302 | 4.8715 | 31.5 | 4.4104 | 3.9693 | 2.0005 | 14.2896 | 37.4303 | 714.482 | 1142.4567 | 128606.7601 | 0.54127 | 3.9693 | 58.0246 | 2.8868 | 1.6238 | 592.2374
0 | 0.4488 | 2.9 | 60.71 | 44.88 | 0 | 44.88 | 55.12 | 0 | 1346.4 | 0 | 986.648 | 100 | 65 | 0.54127 | 4.3302 | 4.8715 | 31.5 | 4.4104 | 3.9693 | 2.0005 | 14.2896 | 35.8098 | 714.482 | 1142.4567 | 128606.7601 | 0.54127 | 3.9693 | 58.0246 | 2.8868 | 1.6238 | 592.2374
0 | 0.4329 | 3.03 | 60.72 | 43.29 | 0 | 43.29 | 56.71 | 0 | 1298.7 | 0 | 1022.4813 | 100 | 65 | 0.54127 | 4.3302 | 4.8715 | 31.5 | 4.4104 | 3.9693 | 2.0005 | 14.2896 | 36.0699 | 714.482 | 1142.4567 | 128606.7601 | 0.54127 | 3.9693 | 58.0246 | 2.8868 | 1.6238 | 592.2374
0 | 0.417 | 3.29 | 60.72 | 41.7 | 0 | 41.7 | 58.3 | 0 | 1251 | 0 | 1066.307 | 100 | 65 | 0.54127 | 4.3302 | 4.8715 | 31.5 | 4.4104 | 3.9693 | 2.0005 | 14.2896 | 36.5901 | 714.482 | 1142.4567 | 128606.7601 | 0.54127 | 3.9693 | 58.0246 | 2.8868 | 1.6238 | 592.2374
0 | 0.3818 | 3.16 | 60.75 | 38.18 | 0 | 38.18 | 61.82 | 0 | 1145.4 | 0 | 1122.6512 | 100 | 65 | 0.54127 | 4.3302 | 4.8715 | 31.5 | 4.4104 | 3.9693 | 2.0005 | 14.2896 | 36.33 | 714.482 | 1142.4567 | 128606.7601 | 0.54127 | 3.9693 | 58.0246 | 2.8868 | 1.6238 | 592.2374
0 | 0.3614 | 3.27 | 60.76 | 36.14 | 0 | 36.14 | 63.86 | 0 | 1084.2 | 0 | 1166.7222 | 100 | 65 | 0.54127 | 4.3302 | 4.8715 | 31.5 | 4.4104 | 3.9693 | 2.0005 | 14.2896 | 36.55 | 714.482 | 1142.4567 | 128606.7601 | 0.54127 | 3.9693 | 58.0246 | 2.8868 | 1.6238 | 592.2374
0.0246 | 0.3322 | 4.15 | 60.87 | 33.22 | 2.46 | 35.68 | 64.32 | 0 | 996.6 | 73.8 | 1231.728 | 100 | 65 | 0.54127 | 4.3302 | 4.8715 | 31.5 | 4.4104 | 3.9693 | 2.0005 | 14.2896 | 38.3105 | 714.482 | 1142.4567 | 128606.7601 | 0.54127 | 3.9693 | 58.0246 | 2.8868 | 1.6238 | 592.2374
0.0969 | 0.299 | 11.96 | 60.88 | 29.9 | 9.69 | 39.59 | 60.41 | 0 | 897 | 290.7 | 1628.6536 | 100 | 65 | 0.54127 | 4.3302 | 4.8715 | 31.5 | 4.4104 | 3.9693 | 2.0005 | 14.2896 | 53.9348 | 714.482 | 1142.4567 | 128606.7601 | 0.54127 | 3.9693 | 58.0246 | 2.8868 | 1.6238 | 592.2374
0.1975 | 0.2586 | 22.86 | 60.92 | 25.86 | 19.75 | 45.61 | 54.39 | 0 | 775.8 | 592.5 | 2059.2054 | 100 | 65 | 0.54127 | 4.3302 | 4.8715 | 31.5 | 4.4104 | 3.9693 | 2.0005 | 14.2896 | 75.7408 | 714.482 | 1142.4567 | 128606.7601 | 0.54127 | 3.9693 | 58.0246 | 2.8868 | 1.6238 | 592.2374
0.2921 | 0.2069 | 26.65 | 60.93 | 20.69 | 29.21 | 49.9 | 50.1 | 0 | 620.7 | 876.3 | 2086.665 | 100 | 65 | 0.54127 | 4.3302 | 4.8715 | 31.5 | 4.4104 | 3.9693 | 2.0005 | 14.2896 | 83.3229 | 714.482 | 1142.4567 | 128606.7601 | 0.54127 | 3.9693 | 58.0246 | 2.8868 | 1.6238 | 592.2374
0.3751 | 0.1907 | 15.99 | 60.93 | 19.07 | 37.51 | 56.58 | 43.42 | 0 | 572.1 | 1125.3 | 1345.5858 | 100 | 65 | 0.54127 | 4.3302 | 4.8715 | 31.5 | 4.4104 | 3.9693 | 2.0005 | 14.2896 | 61.997 | 714.482 | 1142.4567 | 128606.7601 | 0.54127 | 3.9693 | 58.0246 | 2.8868 | 1.6238 | 592.2374
0.3666 | 0.165 | 20.34 | 60.95 | 16.5 | 36.66 | 53.16 | 46.84 | 0 | 495 | 1099.8 | 1655.3256 | 100 | 65 | 0.54127 | 4.3302 | 4.8715 | 31.5 | 4.4104 | 3.9693 | 2.0005 | 14.2896 | 70.6994 | 714.482 | 1142.4567 | 128606.7601 | 0.54127 | 3.9693 | 58.0246 | 2.8868 | 1.6238 | 592.2374
0.3014 | 0.1488 | 22.74 | 61 | 14.88 | 30.14 | 45.02 | 54.98 | 0 | 446.4 | 904.2 | 2074.9452 | 100 | 65 | 0.54127 | 4.3302 | 4.8715 | 31.5 | 4.4104 | 3.9693 | 2.0005 | 14.2896 | 75.5007 | 714.482 | 1142.4567 | 128606.7601 | 0.54127 | 3.9693 | 58.0246 | 2.8868 | 1.6238 | 592.2374
0.3084 | 0.1747 | 27.52 | 61.01 | 17.47 | 30.84 | 48.31 | 51.69 | 0 | 524.1 | 925.2 | 2197.8588 | 100 | 65 | 0.54127 | 4.3302 | 4.8715 | 31.5 | 4.4104 | 3.9693 | 2.0005 | 14.2896 | 85.0634 | 714.482 | 1142.4567 | 128606.7601 | 0.54127 | 3.9693 | 58.0246 | 2.8868 | 1.6238 | 592.2374
0.2969 | 0.1818 | 31.05 | 61.01 | 18.18 | 29.69 | 47.87 | 52.13 | 0 | 545.4 | 890.7 | 2400.5865 | 100 | 65 | 0.54127 | 4.3302 | 4.8715 | 31.5 | 4.4104 | 3.9693 | 2.0005 | 14.2896 | 92.1253 | 714.482 | 1142.4567 | 128606.7601 | 0.54127 | 3.9693 | 58.0246 | 2.8868 | 1.6238 | 592.2374
0.205 | 0.1721 | 39.54 | 61.02 | 17.21 | 20.5 | 37.71 | 62.29 | 0 | 516.3 | 615 | 3397.2966 | 100 | 65 | 0.54127 | 4.3302 | 4.8715 | 31.5 | 4.4104 | 3.9693 | 2.0005 | 14.2896 | 109.11 | 714.482 | 1142.4567 | 128606.7601 | 0.54127 | 3.9693 | 58.0246 | 2.8868 | 1.6238 | 592.2374
0.0803 | 0.1624 | 61.74 | 61.02 | 16.24 | 8.03 | 24.27 | 0 | 0 | 487.2 | 240.9 | 0 | 24.27 | 15.7755 | 0.13137 | 1.0509 | 1.1823 | 7.645 | 4.4104 | 3.9693 | 0.48553 | 3.4681 | 37.2598 | 173.4048 | 1615.3789 | 142896.4001 | 0 | 0 | 14.0826 | 0.70063 | 0.3941 | 592.2374
0.0068 | 0.1899 | 102.07 | 61.02 | 18.99 | 0.68 | 19.67 | 0 | 0 | 569.7 | 20.4 | 0 | 19.67 | 12.7855 | 0.10647 | 0.85175 | 0.95822 | 6.1961 | 0 | 0 | 0.39351 | 2.8108 | 46.068 | 140.5386 | 50.0787 | 128606.7601 | 0.54127 | 3.9693 | 11.4134 | 0.56783 | 0.31941 | 592.2374
0 | 0.2525 | 108.65 | 61.04 | 25.25 | 0 | 25.25 | 0 | 0 | 757.5 | 0 | 0 | 25.25 | 16.4125 | 0.13667 | 1.0934 | 1.23 | 7.9537 | 4.4104 | 3.9693 | 0.50514 | 3.6081 | 62.4604 | 180.4067 | 542.097 | 142896.4001 | 0 | 0 | 14.6512 | 0.72892 | 0.41002 | 592.2374
0 | 0.2808 | 115.42 | 61.04 | 28.08 | 0 | 28.08 | 0 | 0 | 842.4 | 0 | 0 | 28.08 | 18.252 | 0.15199 | 1.2159 | 1.3679 | 8.8452 | 0 | 0 | 0.56175 | 4.0125 | 73.264 | 200.6265 | 1089.2603 | 142896.4001 | 0 | 0 | 16.2933 | 0.81061 | 0.45597 | 592.2374
0 | 0.2708 | 116.53 | 61.05 | 27.08 | 0 | 27.08 | 0 | 0 | 812.4 | 0 | 0 | 27.08 | 17.602 | 0.14658 | 1.1726 | 1.3192 | 8.5302 | 0 | 0 | 0.54175 | 3.8696 | 71.2562 | 193.4817 | 1616.9377 | 142896.4001 | 0 | 0 | 15.7131 | 0.78174 | 0.43973 | 592.2374
0 | 0.2572 | 99.86 | 61.09 | 25.72 | 0 | 25.72 | 0 | 0 | 771.6 | 0 | 0 | 25.72 | 16.718 | 0.13922 | 1.1137 | 1.2529 | 8.1018 | 0 | 0 | 0.51454 | 3.6753 | 59.1002 | 183.7648 | 169.5271 | 128606.7601 | 0.54127 | 3.9693 | 14.9239 | 0.74248 | 0.41765 | 592.2374
0 | 0.2357 | 81.77 | 61.1 | 23.57 | 0 | 23.57 | 0 | 0 | 707.1 | 0 | 0 | 23.57 | 15.3205 | 0.12758 | 1.0206 | 1.1482 | 7.4245 | 4.4104 | 3.9693 | 0.47153 | 3.3681 | 45.6299 | 168.4034 | 628.8091 | 142896.4001 | 0 | 0 | 13.6764 | 0.68042 | 0.38274 | 592.2374
0 | 0.2327 | 69.65 | 61.12 | 23.27 | 0 | 23.27 | 0 | 0 | 698.1 | 0 | 0 | 23.27 | 15.1255 | 0.12595 | 1.0076 | 1.1336 | 7.33 | 0 | 0 | 0.46553 | 3.3252 | 39.4069 | 166.26 | 1082.2454 | 142896.4001 | 0 | 0 | 13.5023 | 0.67176 | 0.37786 | 592.2374
0 | 0.3171 | 16.37 | 61.14 | 31.71 | 0 | 31.71 | 68.29 | 0 | 951.3 | 0 | 2142.2573 | 100 | 65 | 0.54127 | 4.3302 | 4.8715 | 31.5 | 0 | 0 | 2.0005 | 14.2896 | 62.7572 | 714.482 | 1082.2454 | 128606.7601 | 0.54127 | 3.9693 | 58.0246 | 2.8868 | 1.6238 | 592.2374
0 | 0.3707 | 12.83 | 61.14 | 37.07 | 0 | 37.07 | 62.93 | 0 | 1112.1 | 0 | 1751.3419 | 100 | 65 | 0.54127 | 4.3302 | 4.8715 | 31.5 | 4.4104 | 3.9693 | 2.0005 | 14.2896 | 55.6753 | 714.482 | 1082.2454 | 128606.7601 | 0.54127 | 3.9693 | 58.0246 | 2.8868 | 1.6238 | 592.2374
0 | 0.3691 | 4.09 | 61.16 | 36.91 | 0 | 36.91 | 63.09 | 0 | 1107.3 | 0 | 1204.3881 | 100 | 65 | 0.54127 | 4.3302 | 4.8715 | 31.5 | 4.4104 | 3.9693 | 2.0005 | 14.2896 | 38.1905 | 714.482 | 1082.2454 | 128606.7601 | 0.54127 | 3.9693 | 58.0246 | 2.8868 | 1.6238 | 592.2374
0 | 0.3638 | 2.45 | 61.19 | 36.38 | 0 | 36.38 | 63.62 | 0 | 1091.4 | 0 | 1110.169 | 100 | 65 | 0.54127 | 4.3302 | 4.8715 | 31.5 | 4.4104 | 3.9693 | 2.0005 | 14.2896 | 34.9096 | 714.482 | 1082.2454 | 128606.7601 | 0.54127 | 3.9693 | 58.0246 | 2.8868 | 1.6238 | 592.2374
0 | 0.3957 | 1.55 | 61.2 | 39.57 | 0 | 39.57 | 60.43 | 0 | 1187.1 | 0 | 1000.1165 | 100 | 65 | 0.54127 | 4.3302 | 4.8715 | 31.5 | 4.4104 | 3.9693 | 2.0005 | 14.2896 | 33.1091 | 714.482 | 1082.2454 | 128606.7601 | 0.54127 | 3.9693 | 58.0246 | 2.8868 | 1.6238 | 592.2374
0 | 0.4283 | 1.51 | 61.21 | 42.83 | 0 | 42.83 | 57.17 | 0 | 1284.9 | 0 | 943.8767 | 100 | 65 | 0.54127 | 4.3302 | 4.8715 | 31.5 | 4.4104 | 3.9693 | 2.0005 | 14.2896 | 33.0291 | 714.482 | 1082.2454 | 128606.7601 | 0.54127 | 3.9693 | 58.0246 | 2.8868 | 1.6238 | 592.2374
0.0414 | 0.4574 | 2.27 | 61.21 | 45.74 | 4.14 | 49.88 | 50.12 | 0 | 1372.2 | 124.2 | 865.5724 | 100 | 65 | 0.54127 | 4.3302 | 4.8715 | 31.5 | 4.4104 | 3.9693 | 2.0005 | 14.2896 | 34.5495 | 714.482 | 1082.2454 | 128606.7601 | 0.54127 | 3.9693 | 58.0246 | 2.8868 | 1.6238 | 592.2374
0.1638 | 0.4914 | 2.69 | 61.27 | 49.14 | 16.38 | 65.52 | 34.48 | 0 | 1474.2 | 491.4 | 609.9512 | 100 | 65 | 0.54127 | 4.3302 | 4.8715 | 31.5 | 4.4104 | 3.9693 | 2.0005 | 14.2896 | 35.3897 | 714.482 | 1082.2454 | 128606.7601 | 0.54127 | 3.9693 | 58.0246 | 2.8868 | 1.6238 | 592.2374
0.3066 | 0.4689 | 3.63 | 61.27 | 46.89 | 30.66 | 77.55 | 22.45 | 0 | 1406.7 | 919.8 | 418.2435 | 100 | 65 | 0.54127 | 4.3302 | 4.8715 | 31.5 | 4.4104 | 3.9693 | 2.0005 | 14.2896 | 37.2702 | 714.482 | 1082.2454 | 128606.7601 | 0.54127 | 3.9693 | 58.0246 | 2.8868 | 1.6238 | 592.2374
0.4221 | 0.3827 | 4.99 | 61.44 | 38.27 | 42.21 | 80.48 | 19.52 | 0 | 1148.1 | 1266.3 | 390.2048 | 100 | 65 | 0.54127 | 4.3302 | 4.8715 | 31.5 | 4.4104 | 3.9693 | 2.0005 | 14.2896 | 39.991 | 714.482 | 1082.2454 | 128606.7601 | 0.54127 | 3.9693 | 58.0246 | 2.8868 | 1.6238 | 592.2374
0.4862 | 0.382 | 4.91 | 61.49 | 38.2 | 48.62 | 86.82 | 13.18 | 0 | 1146 | 1458.6 | 262.4138 | 100 | 65 | 0.54127 | 4.3302 | 4.8715 | 31.5 | 4.4104 | 3.9693 | 2.0005 | 14.2896 | 39.8309 | 714.482 | 1082.2454 | 128606.7601 | 0.54127 | 3.9693 | 58.0246 | 2.8868 | 1.6238 | 592.2374
0.4822 | 0.3886 | 1.33 | 61.65 | 38.86 | 48.22 | 87.08 | 12.92 | 0 | 1165.8 | 1446.6 | 210.9836 | 100 | 65 | 0.54127 | 4.3302 | 4.8715 | 31.5 | 4.4104 | 3.9693 | 2.0005 | 14.2896 | 32.669 | 714.482 | 1082.2454 | 128606.7601 | 0.54127 | 3.9693 | 58.0246 | 2.8868 | 1.6238 | 592.2374
0.4457 | 0.3985 | 0 | 61.74 | 39.85 | 44.57 | 84.42 | 15.58 | 0 | 1195.5 | 1337.1 | 233.7 | 100 | 65 | 0.54127 | 4.3302 | 4.8715 | 31.5 | 4.4104 | 3.9693 | 2.0005 | 14.2896 | 30.0082 | 714.482 | 1082.2454 | 128606.7601 | 0.54127 | 3.9693 | 58.0246 | 2.8868 | 1.6238 | 592.2374
0.4125 | 0.4064 | -0.01 | 61.75 | 40.64 | 41.25 | 81.89 | 18.11 | 0 | 1219.2 | 1237.5 | 271.4689 | 100 | 65 | 0.54127 | 4.3302 | 4.8715 | 31.5 | 4.4104 | 3.9693 | 2.0005 | 14.2896 | 29.9882 | 714.482 | 1082.2454 | 128606.7601 | 0.54127 | 3.9693 | 58.0246 | 2.8868 | 1.6238 | 592.2374
0.3551 | 0.4689 | -0.49 | 61.77 | 46.89 | 35.51 | 82.4 | 17.6 | 0 | 1406.7 | 1065.3 | 255.376 | 100 | 65 | 0.54127 | 4.3302 | 4.8715 | 31.5 | 4.4104 | 3.9693 | 2.0005 | 14.2896 | 29.028 | 714.482 | 1082.2454 | 128606.7601 | 0.54127 | 3.9693 | 58.0246 | 2.8868 | 1.6238 | 592.2374
0.2355 | 0.5204 | -0.44 | 61.77 | 52.04 | 23.55 | 75.59 | 24.41 | 0 | 1561.2 | 706.5 | 355.4096 | 100 | 65 | 0.54127 | 4.3302 | 4.8715 | 31.5 | 4.4104 | 3.9693 | 2.0005 | 14.2896 | 29.128 | 714.482 | 1082.2454 | 128606.7601 | 0.54127 | 3.9693 | 58.0246 | 2.8868 | 1.6238 | 592.2374
0.0898 | 0.5274 | 0 | 61.81 | 52.74 | 8.98 | 61.72 | 38.28 | 0 | 1582.2 | 269.4 | 574.2 | 100 | 65 | 0.54127 | 4.3302 | 4.8715 | 31.5 | 4.4104 | 3.9693 | 2.0005 | 14.2896 | 30.0082 | 714.482 | 1082.2454 | 128606.7601 | 0.54127 | 3.9693 | 58.0246 | 2.8868 | 1.6238 | 592.2374
0.0088 | 0.5512 | 5.19 | 61.82 | 55.12 | 0.88 | 56 | 44 | 0 | 1653.6 | 26.4 | 888.36 | 100 | 65 | 0.54127 | 4.3302 | 4.8715 | 31.5 | 4.4104 | 3.9693 | 2.0005 | 14.2896 | 40.3911 | 714.482 | 1082.2454 | 128606.7601 | 0.54127 | 3.9693 | 58.0246 | 2.8868 | 1.6238 | 592.2374
0 | 0.6016 | 10.92 | 61.84 | 60.16 | 0 | 60.16 | 39.84 | 0 | 1804.8 | 0 | 1032.6528 | 100 | 65 | 0.54127 | 4.3302 | 4.8715 | 31.5 | 4.4104 | 3.9693 | 2.0005 | 14.2896 | 51.8542 | 714.482 | 1082.2454 | 128606.7601 | 0.54127 | 3.9693 | 58.0246 | 2.8868 | 1.6238 | 592.2374
0 | 0.6697 | 13.39 | 61.95 | 66.97 | 0 | 66.97 | 33.03 | 0 | 2009.1 | 0 | 937.7217 | 100 | 65 | 0.54127 | 4.3302 | 4.8715 | 31.5 | 4.4104 | 3.9693 | 2.0005 | 14.2896 | 56.7956 | 714.482 | 1082.2454 | 128606.7601 | 0.54127 | 3.9693 | 58.0246 | 2.8868 | 1.6238 | 592.2374
0 | 0.6541 | 12.86 | 61.97 | 65.41 | 0 | 65.41 | 34.59 | 0 | 1962.3 | 0 | 963.6774 | 100 | 65 | 0.54127 | 4.3302 | 4.8715 | 31.5 | 4.4104 | 3.9693 | 2.0005 | 14.2896 | 55.7353 | 714.482 | 1082.2454 | 128606.7601 | 0.54127 | 3.9693 | 58.0246 | 2.8868 | 1.6238 | 592.2374
0 | 0.6507 | 10.97 | 61.97 | 65.07 | 0 | 65.07 | 34.93 | 0 | 1952.1 | 0 | 907.1321 | 100 | 65 | 0.54127 | 4.3302 | 4.8715 | 31.5 | 4.4104 | 3.9693 | 2.0005 | 14.2896 | 51.9543 | 714.482 | 1082.2454 | 128606.7601 | 0.54127 | 3.9693 | 58.0246 | 2.8868 | 1.6238 | 592.2374
0 | 0.6323 | 11.34 | 61.98 | 63.23 | 0 | 63.23 | 36.77 | 0 | 1896.9 | 0 | 968.5218 | 100 | 65 | 0.54127 | 4.3302 | 4.8715 | 31.5 | 4.4104 | 3.9693 | 2.0005 | 14.2896 | 52.6945 | 714.482 | 1082.2454 | 128606.7601 | 0.54127 | 3.9693 | 58.0246 | 2.8868 | 1.6238 | 592.2374
0 | 0.6148 | 10.1 | 62.02 | 61.48 | 0 | 61.48 | 38.52 | 0 | 1844.4 | 0 | 966.852 | 100 | 65 | 0.54127 | 4.3302 | 4.8715 | 31.5 | 4.4104 | 3.9693 | 2.0005 | 14.2896 | 50.2138 | 714.482 | 1082.2454 | 128606.7601 | 0.54127 | 3.9693 | 58.0246 | 2.8868 | 1.6238 | 592.2374
0 | 0.5782 | 10.81 | 62.02 | 57.82 | 0 | 57.82 | 42.18 | 0 | 1734.6 | 0 | 1088.6658 | 100 | 65 | 0.54127 | 4.3302 | 4.8715 | 31.5 | 4.4104 | 3.9693 | 2.0005 | 14.2896 | 51.6342 | 714.482 | 1082.2454 | 128606.7601 | 0.54127 | 3.9693 | 58.0246 | 2.8868 | 1.6238 | 592.2374
0 | 0.5408 | 14.94 | 62.04 | 54.08 | 0 | 54.08 | 45.92 | 0 | 1622.4 | 0 | 1374.8448 | 100 | 65 | 0.54127 | 4.3302 | 4.8715 | 31.5 | 4.4104 | 3.9693 | 2.0005 | 14.2896 | 59.8965 | 714.482 | 1082.2454 | 128606.7601 | 0.54127 | 3.9693 | 58.0246 | 2.8868 | 1.6238 | 592.2374
0 | 0.5092 | 11.36 | 62.05 | 50.92 | 0 | 50.92 | 49.08 | 0 | 1527.6 | 0 | 1293.7488 | 100 | 65 | 0.54127 | 4.3302 | 4.8715 | 31.5 | 4.4104 | 3.9693 | 2.0005 | 14.2896 | 52.7345 | 714.482 | 1082.2454 | 128606.7601 | 0.54127 | 3.9693 | 58.0246 | 2.8868 | 1.6238 | 592.2374
0 | 0.4732 | 8.4 | 62.08 | 47.32 | 0 | 47.32 | 52.68 | 0 | 1419.6 | 0 | 1232.712 | 100 | 65 | 0.54127 | 4.3302 | 4.8715 | 31.5 | 4.4104 | 3.9693 | 2.0005 | 14.2896 | 46.8129 | 714.482 | 1082.2454 | 128606.7601 | 0.54127 | 3.9693 | 58.0246 | 2.8868 | 1.6238 | 592.2374
0 | 0.4403 | 5.53 | 62.11 | 44.03 | 0 | 44.03 | 55.97 | 0 | 1320.9 | 0 | 1149.0641 | 100 | 65 | 0.54127 | 4.3302 | 4.8715 | 31.5 | 4.4104 | 3.9693 | 2.0005 | 14.2896 | 41.0713 | 714.482 | 1082.2454 | 128606.7601 | 0.54127 | 3.9693 | 58.0246 | 2.8868 | 1.6238 | 592.2374
0 | 0.42 | 9.02 | 62.12 | 42 | 0 | 42 | 58 | 0 | 1260 | 0 | 1393.16 | 100 | 65 | 0.54127 | 4.3302 | 4.8715 | 31.5 | 4.4104 | 3.9693 | 2.0005 | 14.2896 | 48.0532 | 714.482 | 1082.2454 | 128606.7601 | 0.54127 | 3.9693 | 58.0246 | 2.8868 | 1.6238 | 592.2374
0.0478 | 0.3851 | 42.16 | 62.17 | 38.51 | 4.78 | 43.29 | 56.71 | 0 | 1155.3 | 143.4 | 3241.5436 | 100 | 65 | 0.54127 | 4.3302 | 4.8715 | 31.5 | 4.4104 | 3.9693 | 2.0005 | 14.2896 | 114.3514 | 714.482 | 1082.2454 | 128606.7601 | 0.54127 | 3.9693 | 58.0246 | 2.8868 | 1.6238 | 592.2374
0.1766 | 0.3327 | 104.04 | 62.19 | 33.27 | 17.66 | 50.93 | 0 | 0 | 998.1 | 529.8 | 0 | 50.93 | 33.1045 | 0.27567 | 2.2054 | 2.481 | 16.0429 | 4.4104 | 3.9693 | 1.0189 | 7.2777 | 121.2875 | 363.8857 | 126.0736 | 128606.7601 | 0.54127 | 3.9693 | 29.5519 | 1.4702 | 0.82701 | 592.2374
0.3203 | 0.2476 | 220.04 | 62.2 | 24.76 | 32.03 | 56.79 | 0 | 0 | 742.8 | 960.9 | 0 | 56.79 | 36.9135 | 0.30739 | 2.4591 | 2.7665 | 17.8888 | 4.4104 | 3.9693 | 1.1361 | 8.1151 | 267.0318 | 405.7543 | 1232.6763 | 142896.4001 | 0 | 0 | 32.9522 | 1.6394 | 0.92217 | 592.2374
0.4321 | 0.182 | 223.62 | 62.21 | 18.2 | 43.21 | 61.41 | 0 | 0 | 546 | 1296.3 | 0 | 61.41 | 39.9165 | 0.3324 | 2.6592 | 2.9916 | 19.3441 | 0 | 0 | 1.2285 | 8.7753 | 293.1536 | 438.7634 | 480.7165 | 128606.7601 | 0.54127 | 3.9693 | 35.6329 | 1.7728 | 0.99719 | 592.2374
0.5159 | 0.1833 | 159.93 | 62.29 | 18.33 | 51.59 | 69.92 | 0 | 0 | 549.9 | 1547.7 | 0 | 69.92 | 45.448 | 0.37846 | 3.0277 | 3.4061 | 22.0248 | 4.4104 | 3.9693 | 1.3988 | 9.9913 | 244.6893 | 499.5658 | 1843.1687 | 142896.4001 | 0 | 0 | 40.5708 | 2.0184 | 1.1354 | 592.2374
0.5427 | 0.2241 | 95.05 | 62.31 | 22.41 | 54.27 | 76.68 | 0 | 0 | 672.3 | 1628.1 | 0 | 76.68 | 49.842 | 0.41505 | 3.3204 | 3.7354 | 24.1542 | 0 | 0 | 1.534 | 10.9573 | 168.8191 | 547.8648 | 1388.7582 | 128606.7601 | 0.54127 | 3.9693 | 44.4933 | 2.2136 | 1.2451 | 592.2374
0.5119 | 0.2628 | 62.8 | 62.33 | 26.28 | 51.19 | 77.47 | 0 | 0 | 788.4 | 1535.7 | 0 | 77.47 | 50.3555 | 0.41933 | 3.3546 | 3.7739 | 24.4031 | 4.4104 | 3.9693 | 1.5498 | 11.0702 | 120.5764 | 553.5092 | 949.7414 | 128606.7601 | 0.54127 | 3.9693 | 44.9517 | 2.2364 | 1.258 | 592.2374
0.4564 | 0.2671 | 45.06 | 62.36 | 26.71 | 45.64 | 72.35 | 27.65 | 0 | 801.3 | 1369.2 | 1660.659 | 100 | 65 | 0.54127 | 4.3302 | 4.8715 | 31.5 | 4.4104 | 3.9693 | 2.0005 | 14.2896 | 120.153 | 714.482 | 949.7414 | 128606.7601 | 0.54127 | 3.9693 | 58.0246 | 2.8868 | 1.6238 | 592.2374
0.3691 | 0.2728 | 42.21 | 62.36 | 27.28 | 36.91 | 64.19 | 35.81 | 0 | 818.4 | 1107.3 | 2048.6901 | 100 | 65 | 0.54127 | 4.3302 | 4.8715 | 31.5 | 4.4104 | 3.9693 | 2.0005 | 14.2896 | 114.4514 | 714.482 | 949.7414 | 128606.7601 | 0.54127 | 3.9693 | 58.0246 | 2.8868 | 1.6238 | 592.2374
0.2371 | 0.2696 | 61.02 | 62.37 | 26.96 | 23.71 | 50.67 | 0 | 0 | 808.8 | 711.3 | 0 | 50.67 | 32.9355 | 0.27426 | 2.1941 | 2.4684 | 15.961 | 4.4104 | 3.9693 | 1.0137 | 7.2406 | 77.0598 | 362.028 | 1937.0906 | 142896.4001 | 0 | 0 | 29.4011 | 1.4627 | 0.82279 | 592.2374
0.0852 | 0.2638 | 112.62 | 62.37 | 26.38 | 8.52 | 34.9 | 0 | 0 | 791.4 | 255.6 | 0 | 34.9 | 22.685 | 0.1889 | 1.5112 | 1.7001 | 10.9935 | 0 | 0 | 0.69819 | 4.9871 | 89.1032 | 249.3542 | 668.5603 | 128606.7601 | 0.54127 | 3.9693 | 20.2506 | 1.0075 | 0.56671 | 592.2374
0.0053 | 0.3148 | 159.95 | 62.39 | 31.48 | 0.53 | 32.01 | 0 | 0 | 944.4 | 15.9 | 0 | 32.01 | 20.8065 | 0.17326 | 1.3861 | 1.5594 | 10.0832 | 4.4104 | 3.9693 | 0.64038 | 4.5741 | 112.0338 | 228.7057 | 1292.3031 | 142896.4001 | 0 | 0 | 18.5737 | 0.92406 | 0.51979 | 592.2374
0 | 0.4882 | 180.83 | 62.42 | 48.82 | 0 | 48.82 | 0 | 0 | 1464.6 | 0 | 0 | 48.82 | 31.733 | 0.26425 | 2.114 | 2.3783 | 15.3783 | 0 | 0 | 0.97667 | 6.9762 | 191.261 | 348.8101 | 295.0161 | 128606.7601 | 0.54127 | 3.9693 | 28.3276 | 1.4093 | 0.79275 | 592.2374
0 | 0.6173 | 196.71 | 62.43 | 61.73 | 0 | 61.73 | 0 | 0 | 1851.9 | 0 | 0 | 61.73 | 40.1245 | 0.33413 | 2.673 | 3.0072 | 19.4449 | 4.4104 | 3.9693 | 1.2349 | 8.821 | 261.449 | 441.0497 | 1497.879 | 142896.4001 | 0 | 0 | 35.8186 | 1.782 | 1.0024 | 592.2374
0 | 0.6491 | 41.67 | 62.44 | 64.91 | 0 | 64.91 | 35.09 | 0 | 1947.3 | 0 | 1988.5503 | 100 | 65 | 0.54127 | 4.3302 | 4.8715 | 31.5 | 0 | 0 | 2.0005 | 14.2896 | 113.3711 | 714.482 | 1497.879 | 128606.7601 | 0.54127 | 3.9693 | 58.0246 | 2.8868 | 1.6238 | 592.2374
0 | 0.6936 | 9.47 | 62.48 | 69.36 | 0 | 69.36 | 30.64 | 0 | 2080.8 | 0 | 749.7608 | 100 | 65 | 0.54127 | 4.3302 | 4.8715 | 31.5 | 4.4104 | 3.9693 | 2.0005 | 14.2896 | 48.9534 | 714.482 | 1497.879 | 128606.7601 | 0.54127 | 3.9693 | 58.0246 | 2.8868 | 1.6238 | 592.2374
0 | 0.7183 | 4.19 | 62.51 | 71.83 | 0 | 71.83 | 28.17 | 0 | 2154.9 | 0 | 540.5823 | 100 | 65 | 0.54127 | 4.3302 | 4.8715 | 31.5 | 4.4104 | 3.9693 | 2.0005 | 14.2896 | 38.3905 | 714.482 | 1497.879 | 128606.7601 | 0.54127 | 3.9693 | 58.0246 | 2.8868 | 1.6238 | 592.2374
0 | 0.6675 | 2.03 | 62.57 | 66.75 | 0 | 66.75 | 33.25 | 0 | 2002.5 | 0 | 566.2475 | 100 | 65 | 0.54127 | 4.3302 | 4.8715 | 31.5 | 4.4104 | 3.9693 | 2.0005 | 14.2896 | 34.0694 | 714.482 | 1497.879 | 128606.7601 | 0.54127 | 3.9693 | 58.0246 | 2.8868 | 1.6238 | 592.2374
0 | 0.6737 | 0 | 62.63 | 67.37 | 0 | 67.37 | 32.63 | 0 | 2021.1 | 0 | 489.45 | 100 | 65 | 0.54127 | 4.3302 | 4.8715 | 31.5 | 4.4104 | 3.9693 | 2.0005 | 14.2896 | 30.0082 | 714.482 | 1497.879 | 128606.7601 | 0.54127 | 3.9693 | 58.0246 | 2.8868 | 1.6238 | 592.2374
0 | 0.6704 | 0.01 | 62.66 | 67.04 | 0 | 67.04 | 32.96 | 0 | 2011.2 | 0 | 494.7296 | 100 | 65 | 0.54127 | 4.3302 | 4.8715 | 31.5 | 4.4104 | 3.9693 | 2.0005 | 14.2896 | 30.0282 | 714.482 | 1497.879 | 128606.7601 | 0.54127 | 3.9693 | 58.0246 | 2.8868 | 1.6238 | 592.2374
0 | 0.6439 | 0.01 | 62.66 | 64.39 | 0 | 64.39 | 35.61 | 0 | 1931.7 | 0 | 534.5061 | 100 | 65 | 0.54127 | 4.3302 | 4.8715 | 31.5 | 4.4104 | 3.9693 | 2.0005 | 14.2896 | 30.0282 | 714.482 | 1497.879 | 128606.7601 | 0.54127 | 3.9693 | 58.0246 | 2.8868 | 1.6238 | 592.2374
0 | 0.6612 | 0 | 62.67 | 66.12 | 0 | 66.12 | 33.88 | 0 | 1983.6 | 0 | 508.2 | 100 | 65 | 0.54127 | 4.3302 | 4.8715 | 31.5 | 4.4104 | 3.9693 | 2.0005 | 14.2896 | 30.0082 | 714.482 | 1497.879 | 128606.7601 | 0.54127 | 3.9693 | 58.0246 | 2.8868 | 1.6238 | 592.2374
0 | 0.7036 | 0 | 62.69 | 70.36 | 0 | 70.36 | 29.64 | 0 | 2110.8 | 0 | 444.6 | 100 | 65 | 0.54127 | 4.3302 | 4.8715 | 31.5 | 4.4104 | 3.9693 | 2.0005 | 14.2896 | 30.0082 | 714.482 | 1497.879 | 128606.7601 | 0.54127 | 3.9693 | 58.0246 | 2.8868 | 1.6238 | 592.2374
0 | 0.7345 | 0.01 | 62.73 | 73.45 | 0 | 73.45 | 26.55 | 0 | 2203.5 | 0 | 398.5155 | 100 | 65 | 0.54127 | 4.3302 | 4.8715 | 31.5 | 4.4104 | 3.9693 | 2.0005 | 14.2896 | 30.0282 | 714.482 | 1497.879 | 128606.7601 | 0.54127 | 3.9693 | 58.0246 | 2.8868 | 1.6238 | 592.2374
0.0401 | 0.7313 | 2.97 | 62.74 | 73.13 | 4.01 | 77.14 | 22.86 | 0 | 2193.9 | 120.3 | 410.7942 | 100 | 65 | 0.54127 | 4.3302 | 4.8715 | 31.5 | 4.4104 | 3.9693 | 2.0005 | 14.2896 | 35.9499 | 714.482 | 1497.879 | 128606.7601 | 0.54127 | 3.9693 | 58.0246 | 2.8868 | 1.6238 | 592.2374
0.1473 | 0.7153 | 5.47 | 62.76 | 71.53 | 14.73 | 86.26 | 13.74 | 0 | 2145.9 | 441.9 | 281.2578 | 100 | 65 | 0.54127 | 4.3302 | 4.8715 | 31.5 | 4.4104 | 3.9693 | 2.0005 | 14.2896 | 40.9513 | 714.482 | 1497.879 | 128606.7601 | 0.54127 | 3.9693 | 58.0246 | 2.8868 | 1.6238 | 592.2374
0.2698 | 0.664 | 12.95 | 62.76 | 66.4 | 26.98 | 93.38 | 6.62 | 0 | 1992 | 809.4 | 185.029 | 100 | 65 | 0.54127 | 4.3302 | 4.8715 | 31.5 | 4.4104 | 3.9693 | 2.0005 | 14.2896 | 55.9154 | 714.482 | 1497.879 | 128606.7601 | 0.54127 | 3.9693 | 58.0246 | 2.8868 | 1.6238 | 592.2374
0.3626 | 0.6039 | 16.7 | 62.77 | 60.39 | 36.26 | 96.65 | 3.35 | 0 | 1811.7 | 1087.8 | 106.195 | 100 | 65 | 0.54127 | 4.3302 | 4.8715 | 31.5 | 4.4104 | 3.9693 | 2.0005 | 14.2896 | 63.4174 | 714.482 | 1497.879 | 128606.7601 | 0.54127 | 3.9693 | 58.0246 | 2.8868 | 1.6238 | 592.2374
0.4292 | 0.5559 | 20.08 | 62.78 | 55.59 | 42.92 | 98.51 | 1.49 | 0 | 1667.7 | 1287.6 | 52.2692 | 100 | 65 | 0.54127 | 4.3302 | 4.8715 | 31.5 | 4.4104 | 3.9693 | 2.0005 | 14.2896 | 70.1793 | 714.482 | 1497.879 | 128606.7601 | 0.54127 | 3.9693 | 58.0246 | 2.8868 | 1.6238 | 592.2374
0.4274 | 0.525 | 29.6 | 62.8 | 52.5 | 42.74 | 95.24 | 4.76 | 0 | 1575 | 1282.2 | 212.296 | 100 | 65 | 0.54127 | 4.3302 | 4.8715 | 31.5 | 4.4104 | 3.9693 | 2.0005 | 14.2896 | 89.2245 | 714.482 | 1497.879 | 128606.7601 | 0.54127 | 3.9693 | 58.0246 | 2.8868 | 1.6238 | 592.2374
0.3851 | 0.4983 | 25 | 62.81 | 49.83 | 38.51 | 88.34 | 11.66 | 0 | 1494.9 | 1155.3 | 466.4 | 100 | 65 | 0.54127 | 4.3302 | 4.8715 | 31.5 | 4.4104 | 3.9693 | 2.0005 | 14.2896 | 80.022 | 714.482 | 1497.879 | 128606.7601 | 0.54127 | 3.9693 | 58.0246 | 2.8868 | 1.6238 | 592.2374
0.362 | 0.4805 | 20.09 | 62.86 | 48.05 | 36.2 | 84.25 | 15.75 | 0 | 1441.5 | 1086 | 552.6675 | 100 | 65 | 0.54127 | 4.3302 | 4.8715 | 31.5 | 4.4104 | 3.9693 | 2.0005 | 14.2896 | 70.1993 | 714.482 | 1497.879 | 128606.7601 | 0.54127 | 3.9693 | 58.0246 | 2.8868 | 1.6238 | 592.2374
0.3092 | 0.4435 | 26.59 | 62.91 | 44.35 | 30.92 | 75.27 | 24.73 | 0 | 1330.5 | 927.6 | 1028.5207 | 100 | 65 | 0.54127 | 4.3302 | 4.8715 | 31.5 | 4.4104 | 3.9693 | 2.0005 | 14.2896 | 83.2029 | 714.482 | 1497.879 | 128606.7601 | 0.54127 | 3.9693 | 58.0246 | 2.8868 | 1.6238 | 592.2374
0.2011 | 0.3984 | 34.96 | 62.92 | 39.84 | 20.11 | 59.95 | 40.05 | 0 | 1195.2 | 603.3 | 2000.898 | 100 | 65 | 0.54127 | 4.3302 | 4.8715 | 31.5 | 4.4104 | 3.9693 | 2.0005 | 14.2896 | 99.9475 | 714.482 | 1497.879 | 128606.7601 | 0.54127 | 3.9693 | 58.0246 | 2.8868 | 1.6238 | 592.2374
0.0685 | 0.357 | 39.71 | 62.93 | 35.7 | 6.85 | 42.55 | 57.45 | 0 | 1071 | 205.5 | 3143.0895 | 100 | 65 | 0.54127 | 4.3302 | 4.8715 | 31.5 | 4.4104 | 3.9693 | 2.0005 | 14.2896 | 109.4501 | 714.482 | 1497.879 | 128606.7601 | 0.54127 | 3.9693 | 58.0246 | 2.8868 | 1.6238 | 592.2374
0.0014 | 0.3206 | 78.81 | 63 | 32.06 | 0.14 | 32.2 | 0 | 0 | 961.8 | 4.2 | 0 | 32.2 | 20.93 | 0.17429 | 1.3943 | 1.5686 | 10.143 | 4.4104 | 3.9693 | 0.64418 | 4.6013 | 60.4302 | 230.0632 | 176.7369 | 128606.7601 | 0.54127 | 3.9693 | 18.6839 | 0.92955 | 0.52287 | 592.2374
0 | 0.3239 | 120.41 | 63.03 | 32.39 | 0 | 32.39 | 0 | 0 | 971.7 | 0 | 0 | 32.39 | 21.0535 | 0.17532 | 1.4025 | 1.5779 | 10.2029 | 4.4104 | 3.9693 | 0.64798 | 4.6284 | 87.7427 | 231.4207 | 807.8843 | 142896.4001 | 0 | 0 | 18.7942 | 0.93503 | 0.52596 | 592.2374
0 | 0.3022 | 249.99 | 63.06 | 30.22 | 0 | 30.22 | 0 | 0 | 906.6 | 0 | 0 | 30.22 | 19.643 | 0.16357 | 1.3086 | 1.4722 | 9.5193 | 0 | 0 | 0.60457 | 4.3183 | 160.204 | 215.9165 | 1396.7474 | 142896.4001 | 0 | 0 | 17.535 | 0.87239 | 0.49072 | 592.2374
0 | 0.2389 | 292.22 | 63.07 | 23.89 | 0 | 23.89 | 0 | 0 | 716.7 | 0 | 0 | 23.89 | 15.5285 | 0.12931 | 1.0345 | 1.1638 | 7.5253 | 0 | 0 | 0.47793 | 3.4138 | 146.8301 | 170.6897 | 1862.2649 | 142896.4001 | 0 | 0 | 13.8621 | 0.68966 | 0.38793 | 592.2374
0 | 0.1772 | 165.15 | 63.11 | 17.72 | 0 | 17.72 | 0 | 0 | 531.6 | 0 | 0 | 17.72 | 11.518 | 0.095914 | 0.76731 | 0.86322 | 5.5818 | 0 | 0 | 0.3545 | 2.5321 | 63.8627 | 126.6062 | 258.9672 | 128606.7601 | 0.54127 | 3.9693 | 10.282 | 0.51154 | 0.28774 | 592.2374
0 | 0.1227 | 107.83 | 63.15 | 12.27 | 0 | 12.27 | 0 | 0 | 368.1 | 0 | 0 | 12.27 | 7.9755 | 0.066414 | 0.53131 | 0.59773 | 3.865 | 4.4104 | 3.9693 | 0.24547 | 1.7533 | 30.1508 | 87.6669 | 498.0589 | 142896.4001 | 0 | 0 | 7.1196 | 0.35421 | 0.19924 | 592.2374
0 | 0.0985 | 93.8 | 63.15 | 9.85 | 0 | 9.85 | 0 | 0 | 295.5 | 0 | 0 | 9.85 | 6.4025 | 0.053316 | 0.42652 | 0.47984 | 3.1027 | 0 | 0 | 0.19705 | 1.4075 | 21.4395 | 70.3765 | 689.9948 | 142896.4001 | 0 | 0 | 5.7154 | 0.28435 | 0.15995 | 592.2374
0 | 0.075 | 78.57 | 63.19 | 7.5 | 0 | 7.5 | 0 | 0 | 225 | 0 | 0 | 7.5 | 4.875 | 0.040596 | 0.32476 | 0.36536 | 2.3625 | 0 | 0 | 0.15004 | 1.0717 | 14.0394 | 53.5862 | 836.1388 | 142896.4001 | 0 | 0 | 4.3518 | 0.21651 | 0.12179 | 592.2374
0 | 0.0616 | 86.25 | 63.19 | 6.16 | 0 | 6.16 | 0 | 0 | 184.8 | 0 | 0 | 6.16 | 4.004 | 0.033342 | 0.26674 | 0.30008 | 1.9404 | 0 | 0 | 0.12323 | 0.88024 | 12.4774 | 44.0121 | 956.1718 | 142896.4001 | 0 | 0 | 3.5743 | 0.17783 | 0.10003 | 592.2374
0 | 0.052 | 99.86 | 63.22 | 5.2 | 0 | 5.2 | 0 | 0 | 156 | 0 | 0 | 5.2 | 3.38 | 0.028146 | 0.22517 | 0.25332 | 1.638 | 0 | 0 | 0.10403 | 0.74306 | 11.9487 | 37.1531 | 1057.4983 | 142896.4001 | 0 | 0 | 3.0173 | 0.15011 | 0.084439 | 592.2374
0 | 0.0464 | 99.02 | 63.22 | 4.64 | 0 | 4.64 | 0 | 0 | 139.2 | 0 | 0 | 4.64 | 3.016 | 0.025115 | 0.20092 | 0.22604 | 1.4616 | 0 | 0 | 0.092826 | 0.66304 | 10.584 | 33.152 | 1147.9128 | 142896.4001 | 0 | 0 | 2.6923 | 0.13395 | 0.075345 | 592.2374
0 | 0.044 | 79.69 | 63.27 | 4.4 | 0 | 4.4 | 0 | 0 | 132 | 0 | 0 | 4.4 | 2.86 | 0.023816 | 0.19053 | 0.21434 | 1.386 | 0 | 0 | 0.088024 | 0.62874 | 8.335 | 31.4372 | 1233.6506 | 142896.4001 | 0 | 0 | 2.5531 | 0.12702 | 0.071448 | 592.2374
0 | 0.0373 | 84.4 | 63.29 | 3.73 | 0 | 3.73 | 0 | 0 | 111.9 | 0 | 0 | 3.73 | 2.4245 | 0.02019 | 0.16152 | 0.18171 | 1.1749 | 0 | 0 | 0.074621 | 0.533 | 7.4173 | 26.6502 | 1306.3329 | 142896.4001 | 0 | 0 | 2.1643 | 0.10768 | 0.060569 | 592.2374
0.0159 | 0.0317 | 325.06 | 63.3 | 3.17 | 1.59 | 4.76 | 0 | 0 | 95.1 | 47.7 | 0 | 4.76 | 3.094 | 0.025765 | 0.20612 | 0.23188 | 1.4994 | 0 | 0 | 0.095226 | 0.68019 | 32.3826 | 34.0093 | 1399.0857 | 142896.4001 | 0 | 0 | 2.762 | 0.13741 | 0.077294 | 592.2374
0.0913 | 0.0322 | 484 | 63.32 | 3.22 | 9.13 | 12.35 | 0 | 0 | 96.6 | 273.9 | 0 | 12.35 | 8.0275 | 0.066847 | 0.53478 | 0.60163 | 3.8902 | 0 | 0 | 0.24707 | 1.7648 | 123.2869 | 88.2385 | 1639.7362 | 142896.4001 | 0 | 0 | 7.166 | 0.35652 | 0.20054 | 592.2374
0.2044 | 0.0325 | 499.93 | 63.32 | 3.25 | 20.44 | 23.69 | 0 | 0 | 97.5 | 613.2 | 0 | 23.69 | 15.3985 | 0.12823 | 1.0258 | 1.1541 | 7.4623 | 0 | 0 | 0.47393 | 3.3852 | 244.0409 | 169.2608 | 152.7692 | 128606.7601 | 0.54127 | 3.9693 | 13.746 | 0.68388 | 0.38468 | 592.2374
0.3033 | 0.0306 | 500.08 | 63.34 | 3.06 | 30.33 | 33.39 | 0 | 0 | 91.8 | 909.9 | 0 | 33.39 | 21.7035 | 0.18073 | 1.4459 | 1.6266 | 10.5178 | 4.4104 | 3.9693 | 0.66798 | 4.7713 | 344.0649 | 238.5655 | 803.4025 | 142896.4001 | 0 | 0 | 19.3744 | 0.9639 | 0.54219 | 592.2374
0.3718 | 0.0185 | 498.97 | 63.34 | 1.85 | 37.18 | 39.03 | 0 | 0 | 55.5 | 1115.4 | 0 | 39.03 | 25.3695 | 0.21126 | 1.6901 | 1.9013 | 12.2944 | 0 | 0 | 0.78081 | 5.5772 | 401.3152 | 278.8623 | 1563.9361 | 142896.4001 | 0 | 0 | 22.647 | 1.1267 | 0.63378 | 592.2374
0.3337 | 0.0094 | 400.08 | 63.34 | 0.94 | 33.37 | 34.31 | 0 | 0 | 28.2 | 1001.1 | 0 | 34.31 | 22.3015 | 0.18571 | 1.4857 | 1.6714 | 10.8076 | 0 | 0 | 0.68639 | 4.9028 | 284.9062 | 245.1388 | 283.9092 | 128606.7601 | 0.54127 | 3.9693 | 19.9082 | 0.99046 | 0.55713 | 592.2374
0.2419 | 0.0099 | 347.9 | 63.37 | 0.99 | 24.19 | 25.18 | 0 | 0 | 29.7 | 725.7 | 0 | 25.18 | 16.367 | 0.13629 | 1.0903 | 1.2266 | 7.9317 | 4.4104 | 3.9693 | 0.50374 | 3.5981 | 182.8067 | 179.9066 | 774.5634 | 142896.4001 | 0 | 0 | 14.6106 | 0.7269 | 0.40888 | 592.2374
0.2328 | 0.0133 | 347.93 | 63.45 | 1.33 | 23.28 | 24.61 | 0 | 0 | 39.9 | 698.4 | 0 | 24.61 | 15.9965 | 0.13321 | 1.0657 | 1.1989 | 7.7521 | 0 | 0 | 0.49234 | 3.5167 | 178.6832 | 175.834 | 1254.1108 | 142896.4001 | 0 | 0 | 14.2799 | 0.71044 | 0.39962 | 592.2374
0.2192 | 0.0177 | 216.35 | 63.46 | 1.77 | 21.92 | 23.69 | 0 | 0 | 53.1 | 657.6 | 0 | 23.69 | 15.3985 | 0.12823 | 1.0258 | 1.1541 | 7.4623 | 0 | 0 | 0.47393 | 3.3852 | 109.6438 | 169.2608 | 1715.7311 | 142896.4001 | 0 | 0 | 13.746 | 0.68388 | 0.38468 | 592.2374
0.1447 | 0.0276 | 200.09 | 63.46 | 2.76 | 14.47 | 17.23 | 0 | 0 | 82.8 | 434.1 | 0 | 17.23 | 11.1995 | 0.093262 | 0.74609 | 0.83935 | 5.4274 | 0 | 0 | 0.34469 | 2.4621 | 74.1404 | 123.1052 | 102.8854 | 128606.7601 | 0.54127 | 3.9693 | 9.9976 | 0.49739 | 0.27978 | 592.2374
0.0537 | 0.0413 | 160.09 | 63.57 | 4.13 | 5.37 | 9.5 | 0 | 0 | 123.9 | 161.1 | 0 | 9.5 | 6.175 | 0.051421 | 0.41137 | 0.46279 | 2.9925 | 4.4104 | 3.9693 | 0.19005 | 1.3575 | 33.2762 | 67.8758 | 288.0012 | 142896.4001 | 0 | 0 | 5.5123 | 0.27425 | 0.15426 | 592.2374
0.0009 | 0.0706 | 168.64 | 63.57 | 7.06 | 0.09 | 7.15 | 0 | 0 | 211.8 | 2.7 | 0 | 7.15 | 4.6475 | 0.038701 | 0.30961 | 0.34831 | 2.2522 | 0 | 0 | 0.14304 | 1.0217 | 26.2677 | 51.0855 | 427.3252 | 142896.4001 | 0 | 0 | 4.1488 | 0.20641 | 0.1161 | 592.2374
0 | 0.0991 | 220.05 | 63.63 | 9.91 | 0 | 9.91 | 0 | 0 | 297.3 | 0 | 0 | 9.91 | 6.4415 | 0.05364 | 0.42912 | 0.48276 | 3.1216 | 0 | 0 | 0.19825 | 1.4161 | 46.5997 | 70.8052 | 620.4302 | 142896.4001 | 0 | 0 | 5.7502 | 0.28608 | 0.16092 | 592.2374
0 | 0.1082 | 250.07 | 63.65 | 10.82 | 0 | 10.82 | 0 | 0 | 324.6 | 0 | 0 | 10.82 | 7.033 | 0.058566 | 0.46853 | 0.52709 | 3.4083 | 0 | 0 | 0.21646 | 1.5461 | 57.3769 | 77.307 | 831.2673 | 142896.4001 | 0 | 0 | 6.2783 | 0.31235 | 0.1757 | 592.2374
0 | 0.1011 | 250 | 63.67 | 10.11 | 0 | 10.11 | 0 | 0 | 303.3 | 0 | 0 | 10.11 | 6.5715 | 0.054723 | 0.43778 | 0.49251 | 3.1846 | 0 | 0 | 0.20226 | 1.4447 | 53.5977 | 72.2341 | 1028.2695 | 142896.4001 | 0 | 0 | 5.8663 | 0.29186 | 0.16417 | 592.2374
0 | 0.0761 | 155.82 | 63.7 | 7.61 | 0 | 7.61 | 0 | 0 | 228.3 | 0 | 0 | 7.61 | 4.9465 | 0.041191 | 0.32953 | 0.37072 | 2.3971 | 0 | 0 | 0.15224 | 1.0874 | 26.0059 | 54.3721 | 1176.557 | 142896.4001 | 0 | 0 | 4.4157 | 0.21969 | 0.12357 | 592.2374
0 | 0.0514 | 127.08 | 63.75 | 5.14 | 0 | 5.14 | 0 | 0 | 154.2 | 0 | 0 | 5.14 | 3.341 | 0.027821 | 0.22257 | 0.25039 | 1.6191 | 0 | 0 | 0.10283 | 0.73449 | 14.6098 | 36.7244 | 1276.7144 | 142896.4001 | 0 | 0 | 2.9825 | 0.14838 | 0.083464 | 592.2374
0 | 0.0505 | 106.45 | 63.76 | 5.05 | 0 | 5.05 | 0 | 0 | 151.5 | 0 | 0 | 5.05 | 3.2825 | 0.027334 | 0.21867 | 0.24601 | 1.5908 | 0 | 0 | 0.10103 | 0.72163 | 12.2698 | 36.0813 | 1375.118 | 142896.4001 | 0 | 0 | 2.9302 | 0.14578 | 0.082003 | 592.2374
0 | 0.045 | 85 | 63.77 | 4.5 | 0 | 4.5 | 0 | 0 | 135 | 0 | 0 | 4.5 | 2.925 | 0.024357 | 0.19486 | 0.21922 | 1.4175 | 0 | 0 | 0.090025 | 0.64303 | 9.0025 | 32.1517 | 1462.8045 | 142896.4001 | 0 | 0 | 2.6111 | 0.12991 | 0.073072 | 592.2374
0 | 0.0373 | 105.36 | 63.78 | 3.73 | 0 | 3.73 | 0 | 0 | 111.9 | 0 | 0 | 3.73 | 2.4245 | 0.02019 | 0.16152 | 0.18171 | 1.1749 | 0 | 0 | 0.074621 | 0.533 | 8.9813 | 26.6502 | 1535.4868 | 142896.4001 | 0 | 0 | 2.1643 | 0.10768 | 0.060569 | 592.2374
0 | 0.0314 | 99.99 | 63.78 | 3.14 | 0 | 3.14 | 0 | 0 | 94.2 | 0 | 0 | 3.14 | 2.041 | 0.016996 | 0.13597 | 0.15296 | 0.9891 | 0 | 0 | 0.062817 | 0.44869 | 7.2234 | 22.4347 | 1596.6724 | 142896.4001 | 0 | 0 | 1.822 | 0.090645 | 0.050988 | 592.2374
0 | 0.0343 | 82.9 | 63.8 | 3.43 | 0 | 3.43 | 0 | 0 | 102.9 | 0 | 0 | 3.43 | 2.2295 | 0.018566 | 0.14853 | 0.16709 | 1.0804 | 0 | 0 | 0.068619 | 0.49013 | 6.7178 | 24.5067 | 1663.509 | 142896.4001 | 0 | 0 | 1.9902 | 0.099017 | 0.055697 | 592.2374
0 | 0.03 | 82.9 | 63.8 | 3 | 0 | 3 | 0 | 0 | 90 | 0 | 0 | 3 | 1.95 | 0.016238 | 0.12991 | 0.14614 | 0.945 | 0 | 0 | 0.060016 | 0.42869 | 5.8756 | 21.4345 | 1721.9666 | 142896.4001 | 0 | 0 | 1.7407 | 0.086604 | 0.048715 | 592.2374
0 | 0.0303 | 123.97 | 63.81 | 3.03 | 0 | 3.03 | 0 | 0 | 90.9 | 0 | 0 | 3.03 | 1.9695 | 0.016401 | 0.1312 | 0.14761 | 0.95445 | 0 | 0 | 0.060617 | 0.43298 | 8.4239 | 21.6488 | 1781.0088 | 142896.4001 | 0 | 0 | 1.7581 | 0.08747 | 0.049202 | 592.2374
0.0278 | 0.0284 | 216.63 | 63.82 | 2.84 | 2.78 | 5.62 | 0 | 0 | 85.2 | 83.4 | 0 | 5.62 | 3.653 | 0.03042 | 0.24336 | 0.27378 | 1.7703 | 0 | 0 | 0.11243 | 0.80308 | 26.0424 | 40.1539 | 1890.5194 | 142896.4001 | 0 | 0 | 3.261 | 0.16224 | 0.091259 | 592.2374
0.1336 | 0.0218 | 250.07 | 63.82 | 2.18 | 13.36 | 15.54 | 0 | 0 | 65.4 | 400.8 | 0 | 15.54 | 10.101 | 0.084114 | 0.67291 | 0.75703 | 4.8951 | 0 | 0 | 0.31089 | 2.2206 | 82.4064 | 111.0305 | 244.7426 | 128606.7601 | 0.54127 | 3.9693 | 9.017 | 0.44861 | 0.25234 | 592.2374
0.2749 | 0.0152 | 300.02 | 63.83 | 1.52 | 27.49 | 29.01 | 0 | 0 | 45.6 | 824.7 | 0 | 29.01 | 18.8565 | 0.15702 | 1.2562 | 1.4132 | 9.1381 | 4.4104 | 3.9693 | 0.58036 | 4.1454 | 182.8248 | 207.2712 | 810.0277 | 142896.4001 | 0 | 0 | 16.8329 | 0.83746 | 0.47107 | 592.2374
0.3868 | 0.0115 | 344.93 | 63.85 | 1.15 | 38.68 | 39.83 | 0 | 0 | 34.5 | 1160.4 | 0 | 39.83 | 25.8895 | 0.21559 | 1.7247 | 1.9403 | 12.5465 | 0 | 0 | 0.79682 | 5.6916 | 286.799 | 284.5782 | 1586.15 | 142896.4001 | 0 | 0 | 23.1112 | 1.1498 | 0.64677 | 592.2374
0.4574 | 0.0091 | 250.08 | 63.88 | 0.91 | 45.74 | 46.65 | 0 | 0 | 27.3 | 1372.2 | 0 | 46.65 | 30.3225 | 0.2525 | 2.02 | 2.2725 | 14.6947 | 0 | 0 | 0.93326 | 6.6661 | 247.3876 | 333.3059 | 546.5787 | 128606.7601 | 0.54127 | 3.9693 | 27.0685 | 1.3467 | 0.75751 | 592.2374
0.4628 | 0.0061 | 250.07 | 63.93 | 0.61 | 46.28 | 46.89 | 0 | 0 | 18.3 | 1388.4 | 0 | 46.89 | 30.4785 | 0.2538 | 2.0304 | 2.2842 | 14.7704 | 4.4104 | 3.9693 | 0.93806 | 6.7004 | 248.651 | 335.0206 | 1460.2713 | 142896.4001 | 0 | 0 | 27.2077 | 1.3536 | 0.76141 | 592.2374
0.4213 | 0.0101 | 249.92 | 63.94 | 1.01 | 42.13 | 43.14 | 0 | 0 | 30.3 | 1263.9 | 0 | 43.14 | 28.041 | 0.23351 | 1.868 | 2.1016 | 13.5891 | 0 | 0 | 0.86304 | 6.1646 | 228.6358 | 308.2275 | 352.3046 | 128606.7601 | 0.54127 | 3.9693 | 25.0318 | 1.2454 | 0.70052 | 592.2374
0.387 | 0.0164 | 249.91 | 63.95 | 1.64 | 38.7 | 40.34 | 0 | 0 | 49.2 | 1161 | 0 | 40.34 | 26.221 | 0.21835 | 1.7468 | 1.9652 | 12.7071 | 4.4104 | 3.9693 | 0.80702 | 5.7644 | 213.7881 | 288.222 | 1138.3647 | 142896.4001 | 0 | 0 | 23.4071 | 1.1645 | 0.65505 | 592.2374
0.3265 | 0.0219 | 151.09 | 63.97 | 2.19 | 32.65 | 34.84 | 0 | 0 | 65.7 | 979.5 | 0 | 34.84 | 22.646 | 0.18858 | 1.5086 | 1.6972 | 10.9746 | 0 | 0 | 0.69699 | 4.9785 | 115.7633 | 248.9255 | 1817.2525 | 142896.4001 | 0 | 0 | 20.2158 | 1.0058 | 0.56574 | 592.2374
0.2161 | 0.0322 | 216.62 | 63.98 | 3.22 | 21.61 | 24.83 | 0 | 0 | 96.6 | 648.3 | 0 | 24.83 | 16.1395 | 0.1344 | 1.0752 | 1.2096 | 7.8215 | 0 | 0 | 0.49674 | 3.5481 | 115.0541 | 177.4059 | 352.4994 | 128606.7601 | 0.54127 | 3.9693 | 14.4075 | 0.71679 | 0.4032 | 592.2374
0.0794 | 0.0388 | 220.02 | 63.98 | 3.88 | 7.94 | 11.82 | 0 | 0 | 116.4 | 238.2 | 0 | 11.82 | 7.683 | 0.063979 | 0.51183 | 0.57581 | 3.7233 | 4.4104 | 3.9693 | 0.23646 | 1.689 | 55.574 | 84.4518 | 582.8225 | 142896.4001 | 0 | 0 | 6.8585 | 0.34122 | 0.19194 | 592.2374
0.0008 | 0.0708 | 204.8 | 63.99 | 7.08 | 0.08 | 7.16 | 0 | 0 | 212.4 | 2.4 | 0 | 7.16 | 4.654 | 0.038755 | 0.31004 | 0.3488 | 2.2554 | 0 | 0 | 0.14324 | 1.0231 | 31.484 | 51.1569 | 722.3413 | 142896.4001 | 0 | 0 | 4.1546 | 0.20669 | 0.11627 | 592.2374
0 | 0.1227 | 220.04 | 64.01 | 12.27 | 0 | 12.27 | 0 | 0 | 368.1 | 0 | 0 | 12.27 | 7.9755 | 0.066414 | 0.53131 | 0.59773 | 3.865 | 0 | 0 | 0.24547 | 1.7533 | 57.6947 | 87.6669 | 961.433 | 142896.4001 | 0 | 0 | 7.1196 | 0.35421 | 0.19924 | 592.2374
0 | 0.1772 | 220.05 | 64.01 | 17.72 | 0 | 17.72 | 0 | 0 | 531.6 | 0 | 0 | 17.72 | 11.518 | 0.095914 | 0.76731 | 0.86322 | 5.5818 | 0 | 0 | 0.3545 | 2.5321 | 83.3246 | 126.6062 | 1306.7226 | 142896.4001 | 0 | 0 | 10.282 | 0.51154 | 0.28774 | 592.2374
0 | 0.2213 | 214.97 | 64.02 | 22.13 | 0 | 22.13 | 0 | 0 | 663.9 | 0 | 0 | 22.13 | 14.3845 | 0.11978 | 0.95827 | 1.0781 | 6.971 | 0 | 0 | 0.44272 | 3.1623 | 101.8127 | 158.1149 | 1737.945 | 142896.4001 | 0 | 0 | 12.8408 | 0.63885 | 0.35935 | 592.2374
0 | 0.2563 | 151.02 | 64.02 | 25.63 | 0 | 25.63 | 0 | 0 | 768.9 | 0 | 0 | 25.63 | 16.6595 | 0.13873 | 1.1098 | 1.2486 | 8.0734 | 0 | 0 | 0.51274 | 3.6624 | 85.1252 | 183.1217 | 288.7806 | 128606.7601 | 0.54127 | 3.9693 | 14.8717 | 0.73989 | 0.41619 | 592.2374
0 | 0.2785 | 110.96 | 64.05 | 27.85 | 0 | 27.85 | 0 | 0 | 835.5 | 0 | 0 | 27.85 | 18.1025 | 0.15074 | 1.206 | 1.3567 | 8.7727 | 4.4104 | 3.9693 | 0.55715 | 3.9797 | 70.179 | 198.9832 | 831.4622 | 142896.4001 | 0 | 0 | 16.1599 | 0.80397 | 0.45223 | 592.2374
0 | 0.3036 | 49.88 | 64.06 | 30.36 | 0 | 30.36 | 69.64 | 0 | 910.8 | 0 | 4518.2432 | 100 | 65 | 0.54127 | 4.3302 | 4.8715 | 31.5 | 0 | 0 | 2.0005 | 14.2896 | 129.7957 | 714.482 | 831.4622 | 128606.7601 | 0.54127 | 3.9693 | 58.0246 | 2.8868 | 1.6238 | 592.2374
0 | 0.3405 | 34.95 | 64.09 | 34.05 | 0 | 34.05 | 65.95 | 0 | 1021.5 | 0 | 3294.2025 | 100 | 65 | 0.54127 | 4.3302 | 4.8715 | 31.5 | 4.4104 | 3.9693 | 2.0005 | 14.2896 | 99.9275 | 714.482 | 831.4622 | 128606.7601 | 0.54127 | 3.9693 | 58.0246 | 2.8868 | 1.6238 | 592.2374
0 | 0.3918 | 42.01 | 64.14 | 39.18 | 0 | 39.18 | 60.82 | 0 | 1175.4 | 0 | 3467.3482 | 100 | 65 | 0.54127 | 4.3302 | 4.8715 | 31.5 | 4.4104 | 3.9693 | 2.0005 | 14.2896 | 114.0513 | 714.482 | 831.4622 | 128606.7601 | 0.54127 | 3.9693 | 58.0246 | 2.8868 | 1.6238 | 592.2374
0 | 0.4047 | 32 | 64.15 | 40.47 | 0 | 40.47 | 59.53 | 0 | 1214.1 | 0 | 2797.91 | 100 | 65 | 0.54127 | 4.3302 | 4.8715 | 31.5 | 4.4104 | 3.9693 | 2.0005 | 14.2896 | 94.0258 | 714.482 | 831.4622 | 128606.7601 | 0.54127 | 3.9693 | 58.0246 | 2.8868 | 1.6238 | 592.2374
0 | 0.3915 | 25.62 | 64.16 | 39.15 | 0 | 39.15 | 60.85 | 0 | 1174.5 | 0 | 2471.727 | 100 | 65 | 0.54127 | 4.3302 | 4.8715 | 31.5 | 4.4104 | 3.9693 | 2.0005 | 14.2896 | 81.2623 | 714.482 | 831.4622 | 128606.7601 | 0.54127 | 3.9693 | 58.0246 | 2.8868 | 1.6238 | 592.2374
0 | 0.3811 | 21.62 | 64.17 | 38.11 | 0 | 38.11 | 61.89 | 0 | 1143.3 | 0 | 2266.4118 | 100 | 65 | 0.54127 | 4.3302 | 4.8715 | 31.5 | 4.4104 | 3.9693 | 2.0005 | 14.2896 | 73.2601 | 714.482 | 831.4622 | 128606.7601 | 0.54127 | 3.9693 | 58.0246 | 2.8868 | 1.6238 | 592.2374
0 | 0.4048 | 24.5 | 64.23 | 40.48 | 0 | 40.48 | 59.52 | 0 | 1214.4 | 0 | 2351.04 | 100 | 65 | 0.54127 | 4.3302 | 4.8715 | 31.5 | 4.4104 | 3.9693 | 2.0005 | 14.2896 | 79.0217 | 714.482 | 831.4622 | 128606.7601 | 0.54127 | 3.9693 | 58.0246 | 2.8868 | 1.6238 | 592.2374
0.0299 | 0.4099 | 45.15 | 64.26 | 40.99 | 2.99 | 43.98 | 56.02 | 0 | 1229.7 | 89.7 | 3369.603 | 100 | 65 | 0.54127 | 4.3302 | 4.8715 | 31.5 | 4.4104 | 3.9693 | 2.0005 | 14.2896 | 120.3331 | 714.482 | 831.4622 | 128606.7601 | 0.54127 | 3.9693 | 58.0246 | 2.8868 | 1.6238 | 592.2374
0.1305 | 0.3846 | 48.99 | 64.27 | 38.46 | 13.05 | 51.51 | 48.49 | 0 | 1153.8 | 391.5 | 3102.8751 | 100 | 65 | 0.54127 | 4.3302 | 4.8715 | 31.5 | 4.4104 | 3.9693 | 2.0005 | 14.2896 | 128.0152 | 714.482 | 831.4622 | 128606.7601 | 0.54127 | 3.9693 | 58.0246 | 2.8868 | 1.6238 | 592.2374
0.2606 | 0.3863 | 122.61 | 64.27 | 38.63 | 26.06 | 64.69 | 0 | 0 | 1158.9 | 781.8 | 0 | 64.69 | 42.0485 | 0.35015 | 2.8012 | 3.1514 | 20.3773 | 4.4104 | 3.9693 | 1.2942 | 9.244 | 178.0887 | 462.1984 | 143.416 | 128606.7601 | 0.54127 | 3.9693 | 37.5361 | 1.8675 | 1.0505 | 592.2374
0.3572 | 0.3694 | 136.89 | 64.29 | 36.94 | 35.72 | 72.66 | 0 | 0 | 1108.2 | 1071.6 | 0 | 72.66 | 47.229 | 0.39329 | 3.1463 | 3.5396 | 22.8879 | 4.4104 | 3.9693 | 1.4536 | 10.3829 | 220.7872 | 519.1426 | 1559.2595 | 142896.4001 | 0 | 0 | 42.1607 | 2.0975 | 1.1799 | 592.2374
0.4199 | 0.3223 | 130.91 | 64.31 | 32.23 | 41.99 | 74.22 | 0 | 0 | 966.9 | 1259.7 | 0 | 74.22 | 48.243 | 0.40173 | 3.2139 | 3.6156 | 23.3793 | 0 | 0 | 1.4848 | 10.6058 | 216.6483 | 530.2885 | 1056.9137 | 128606.7601 | 0.54127 | 3.9693 | 43.0659 | 2.1426 | 1.2052 | 592.2374
0.4289 | 0.2996 | 106.57 | 64.31 | 29.96 | 42.89 | 72.85 | 0 | 0 | 898.8 | 1286.7 | 0 | 72.85 | 47.3525 | 0.39432 | 3.1545 | 3.5489 | 22.9477 | 4.4104 | 3.9693 | 1.4574 | 10.41 | 177.1762 | 520.5001 | 527.8723 | 128606.7601 | 0.54127 | 3.9693 | 42.2709 | 2.103 | 1.183 | 592.2374
0.3995 | 0.2961 | 102.84 | 64.35 | 29.61 | 39.95 | 69.56 | 0 | 0 | 888.3 | 1198.5 | 0 | 69.56 | 45.214 | 0.37651 | 3.0121 | 3.3886 | 21.9114 | 4.4104 | 3.9693 | 1.3916 | 9.9399 | 163.9841 | 496.9937 | 1883.3096 | 142896.4001 | 0 | 0 | 40.3619 | 2.0081 | 1.1295 | 592.2374
0.3674 | 0.294 | 82.19 | 64.38 | 29.4 | 36.74 | 66.14 | 0 | 0 | 882 | 1102.2 | 0 | 66.14 | 42.991 | 0.358 | 2.864 | 3.222 | 20.8341 | 0 | 0 | 1.3232 | 9.4512 | 128.5983 | 472.5584 | 1223.5179 | 128606.7601 | 0.54127 | 3.9693 | 38.3775 | 1.9093 | 1.074 | 592.2374
0.2989 | 0.2895 | 73.66 | 64.38 | 28.95 | 29.89 | 58.84 | 0 | 0 | 868.5 | 896.7 | 0 | 58.84 | 38.246 | 0.31849 | 2.5479 | 2.8664 | 18.5346 | 4.4104 | 3.9693 | 1.1771 | 8.408 | 104.3638 | 420.4012 | 421.4794 | 128606.7601 | 0.54127 | 3.9693 | 34.1417 | 1.6986 | 0.95546 | 592.2374
0.1914 | 0.2987 | 79.95 | 64.4 | 29.87 | 19.14 | 49.01 | 0 | 0 | 896.1 | 574.2 | 0 | 49.01 | 31.8565 | 0.26528 | 2.1222 | 2.3875 | 15.4381 | 4.4104 | 3.9693 | 0.98047 | 7.0034 | 93.0956 | 350.1676 | 1376.4821 | 142896.4001 | 0 | 0 | 28.4379 | 1.4148 | 0.79584 | 592.2374
0.0666 | 0.2797 | 107.01 | 64.41 | 27.97 | 6.66 | 34.63 | 0 | 0 | 839.1 | 199.8 | 0 | 34.63 | 22.5095 | 0.18744 | 1.4995 | 1.687 | 10.9085 | 0 | 0 | 0.69279 | 4.9485 | 84.5273 | 247.4251 | 102.6905 | 128606.7601 | 0.54127 | 3.9693 | 20.0939 | 0.9997 | 0.56233 | 592.2374
0 | 0.3161 | 129.99 | 64.41 | 31.61 | 0 | 31.61 | 0 | 0 | 948.3 | 0 | 0 | 31.61 | 20.5465 | 0.1711 | 1.3688 | 1.5399 | 9.9571 | 4.4104 | 3.9693 | 0.63237 | 4.517 | 91.6879 | 225.8478 | 718.639 | 142896.4001 | 0 | 0 | 18.3416 | 0.91252 | 0.51329 | 592.2374
0 | 0.3763 | 138.17 | 64.43 | 37.63 | 0 | 37.63 | 0 | 0 | 1128.9 | 0 | 0 | 37.63 | 24.4595 | 0.20368 | 1.6295 | 1.8331 | 11.8535 | 0 | 0 | 0.75281 | 5.3772 | 115.3074 | 268.8596 | 1451.8924 | 142896.4001 | 0 | 0 | 21.8347 | 1.0863 | 0.61104 | 592.2374
0 | 0.4183 | 146.26 | 64.44 | 41.83 | 0 | 41.83 | 0 | 0 | 1254.9 | 0 | 0 | 41.83 | 27.1895 | 0.22642 | 1.8113 | 2.0377 | 13.1764 | 0 | 0 | 0.83683 | 5.9774 | 134.9472 | 298.8678 | 318.3992 | 128606.7601 | 0.54127 | 3.9693 | 24.2717 | 1.2075 | 0.67925 | 592.2374
0 | 0.4682 | 123.05 | 64.47 | 46.82 | 0 | 46.82 | 0 | 0 | 1404.6 | 0 | 0 | 46.82 | 30.433 | 0.25342 | 2.0274 | 2.2808 | 14.7483 | 4.4104 | 3.9693 | 0.93666 | 6.6904 | 129.3055 | 334.5205 | 1230.7277 | 142896.4001 | 0 | 0 | 27.1671 | 1.3516 | 0.76027 | 592.2374
0 | 0.4599 | 48.94 | 64.49 | 45.99 | 0 | 45.99 | 54.01 | 0 | 1379.7 | 0 | 3453.3994 | 100 | 65 | 0.54127 | 4.3302 | 4.8715 | 31.5 | 0 | 0 | 2.0005 | 14.2896 | 127.9151 | 714.482 | 1230.7277 | 128606.7601 | 0.54127 | 3.9693 | 58.0246 | 2.8868 | 1.6238 | 592.2374
0 | 0.4042 | 36 | 64.49 | 40.42 | 0 | 40.42 | 59.58 | 0 | 1212.6 | 0 | 3038.58 | 100 | 65 | 0.54127 | 4.3302 | 4.8715 | 31.5 | 4.4104 | 3.9693 | 2.0005 | 14.2896 | 102.028 | 714.482 | 1230.7277 | 128606.7601 | 0.54127 | 3.9693 | 58.0246 | 2.8868 | 1.6238 | 592.2374
0 | 0.3755 | 27.64 | 64.52 | 37.55 | 0 | 37.55 | 62.45 | 0 | 1126.5 | 0 | 2662.868 | 100 | 65 | 0.54127 | 4.3302 | 4.8715 | 31.5 | 4.4104 | 3.9693 | 2.0005 | 14.2896 | 85.3034 | 714.482 | 1230.7277 | 128606.7601 | 0.54127 | 3.9693 | 58.0246 | 2.8868 | 1.6238 | 592.2374
0 | 0.3836 | 19.17 | 64.55 | 38.36 | 0 | 38.36 | 61.64 | 0 | 1150.8 | 0 | 2106.2388 | 100 | 65 | 0.54127 | 4.3302 | 4.8715 | 31.5 | 4.4104 | 3.9693 | 2.0005 | 14.2896 | 68.3588 | 714.482 | 1230.7277 | 128606.7601 | 0.54127 | 3.9693 | 58.0246 | 2.8868 | 1.6238 | 592.2374
0 | 0.358 | 21.77 | 64.56 | 35.8 | 0 | 35.8 | 64.2 | 0 | 1074 | 0 | 2360.634 | 100 | 65 | 0.54127 | 4.3302 | 4.8715 | 31.5 | 4.4104 | 3.9693 | 2.0005 | 14.2896 | 73.5602 | 714.482 | 1230.7277 | 128606.7601 | 0.54127 | 3.9693 | 58.0246 | 2.8868 | 1.6238 | 592.2374
0 | 0.3605 | 20.27 | 64.62 | 36.05 | 0 | 36.05 | 63.95 | 0 | 1081.5 | 0 | 2255.5165 | 100 | 65 | 0.54127 | 4.3302 | 4.8715 | 31.5 | 4.4104 | 3.9693 | 2.0005 | 14.2896 | 70.5594 | 714.482 | 1230.7277 | 128606.7601 | 0.54127 | 3.9693 | 58.0246 | 2.8868 | 1.6238 | 592.2374
0 | 0.393 | 20 | 64.75 | 39.3 | 0 | 39.3 | 60.7 | 0 | 1179 | 0 | 2124.5 | 100 | 65 | 0.54127 | 4.3302 | 4.8715 | 31.5 | 4.4104 | 3.9693 | 2.0005 | 14.2896 | 70.0192 | 714.482 | 1230.7277 | 128606.7601 | 0.54127 | 3.9693 | 58.0246 | 2.8868 | 1.6238 | 592.2374
0 | 0.4222 | 19.74 | 64.77 | 42.22 | 0 | 42.22 | 57.78 | 0 | 1266.6 | 0 | 2007.2772 | 100 | 65 | 0.54127 | 4.3302 | 4.8715 | 31.5 | 4.4104 | 3.9693 | 2.0005 | 14.2896 | 69.4991 | 714.482 | 1230.7277 | 128606.7601 | 0.54127 | 3.9693 | 58.0246 | 2.8868 | 1.6238 | 592.2374
0 | 0.4356 | 20.27 | 64.81 | 43.56 | 0 | 43.56 | 56.44 | 0 | 1306.8 | 0 | 1990.6388 | 100 | 65 | 0.54127 | 4.3302 | 4.8715 | 31.5 | 4.4104 | 3.9693 | 2.0005 | 14.2896 | 70.5594 | 714.482 | 1230.7277 | 128606.7601 | 0.54127 | 3.9693 | 58.0246 | 2.8868 | 1.6238 | 592.2374
0.0264 | 0.427 | 22.05 | 64.84 | 42.7 | 2.64 | 45.34 | 54.66 | 0 | 1281 | 79.2 | 2025.153 | 100 | 65 | 0.54127 | 4.3302 | 4.8715 | 31.5 | 4.4104 | 3.9693 | 2.0005 | 14.2896 | 74.1204 | 714.482 | 1230.7277 | 128606.7601 | 0.54127 | 3.9693 | 58.0246 | 2.8868 | 1.6238 | 592.2374
0.1247 | 0.3857 | 21.49 | 64.87 | 38.57 | 12.47 | 51.04 | 48.96 | 0 | 1157.1 | 374.1 | 1786.5504 | 100 | 65 | 0.54127 | 4.3302 | 4.8715 | 31.5 | 4.4104 | 3.9693 | 2.0005 | 14.2896 | 73.0001 | 714.482 | 1230.7277 | 128606.7601 | 0.54127 | 3.9693 | 58.0246 | 2.8868 | 1.6238 | 592.2374
0.2668 | 0.3345 | 24.68 | 64.88 | 33.45 | 26.68 | 60.13 | 39.87 | 0 | 1003.5 | 800.4 | 1582.0416 | 100 | 65 | 0.54127 | 4.3302 | 4.8715 | 31.5 | 4.4104 | 3.9693 | 2.0005 | 14.2896 | 79.3818 | 714.482 | 1230.7277 | 128606.7601 | 0.54127 | 3.9693 | 58.0246 | 2.8868 | 1.6238 | 592.2374
0.3747 | 0.2253 | 64.31 | 64.89 | 22.53 | 37.47 | 60 | 0 | 0 | 675.9 | 1124.1 | 0 | 60 | 39 | 0.32476 | 2.5981 | 2.9229 | 18.9 | 4.4104 | 3.9693 | 1.2003 | 8.5738 | 95.1982 | 428.6892 | 451.2928 | 128606.7601 | 0.54127 | 3.9693 | 34.8148 | 1.7321 | 0.97429 | 592.2374
0.4391 | 0.1327 | 102.82 | 64.92 | 13.27 | 43.91 | 57.18 | 0 | 0 | 398.1 | 1317.3 | 0 | 57.18 | 37.167 | 0.3095 | 2.476 | 2.7855 | 18.0117 | 4.4104 | 3.9693 | 1.1439 | 8.1708 | 134.776 | 408.5408 | 1565.495 | 142896.4001 | 0 | 0 | 33.1785 | 1.6507 | 0.9285 | 592.2374
0.4404 | 0.131 | 82.1 | 64.93 | 13.1 | 44.04 | 57.14 | 0 | 0 | 393 | 1321.2 | 0 | 57.14 | 37.141 | 0.30928 | 2.4743 | 2.7836 | 17.9991 | 0 | 0 | 1.1431 | 8.1651 | 110.9964 | 408.255 | 730.3305 | 128606.7601 | 0.54127 | 3.9693 | 33.1553 | 1.6495 | 0.92785 | 592.2374
0.3769 | 0.116 | 67.94 | 64.94 | 11.6 | 37.69 | 49.29 | 0 | 0 | 348 | 1130.7 | 0 | 49.29 | 32.0385 | 0.26679 | 2.1344 | 2.4011 | 15.5264 | 4.4104 | 3.9693 | 0.98607 | 7.0434 | 81.7847 | 352.1682 | 1690.7892 | 142896.4001 | 0 | 0 | 28.6003 | 1.4229 | 0.80038 | 592.2374
0.3393 | 0.1104 | 51.19 | 64.95 | 11.04 | 33.93 | 44.97 | 55.03 | 0 | 331.2 | 1017.9 | 3642.4357 | 100 | 65 | 0.54127 | 4.3302 | 4.8715 | 31.5 | 0 | 0 | 2.0005 | 14.2896 | 132.4164 | 714.482 | 1690.7892 | 128606.7601 | 0.54127 | 3.9693 | 58.0246 | 2.8868 | 1.6238 | 592.2374
0.2849 | 0.103 | 72.51 | 64.99 | 10.3 | 28.49 | 38.79 | 0 | 0 | 309 | 854.7 | 0 | 38.79 | 25.2135 | 0.20996 | 1.6797 | 1.8896 | 12.2188 | 4.4104 | 3.9693 | 0.77601 | 5.543 | 67.9089 | 277.1476 | 498.0589 | 128606.7601 | 0.54127 | 3.9693 | 22.5077 | 1.1198 | 0.62988 | 592.2374
0.1742 | 0.0871 | 60.92 | 64.99 | 8.71 | 17.42 | 26.13 | 0 | 0 | 261.3 | 522.6 | 0 | 26.13 | 16.9845 | 0.14143 | 1.1315 | 1.2729 | 8.2309 | 4.4104 | 3.9693 | 0.52274 | 3.7339 | 39.6867 | 186.6941 | 1007.2248 | 142896.4001 | 0 | 0 | 15.1618 | 0.75432 | 0.4243 | 592.2374
0.0593 | 0.0789 | 85.99 | 64.99 | 7.89 | 5.93 | 13.82 | 0 | 0 | 236.7 | 177.9 | 0 | 13.82 | 8.983 | 0.074804 | 0.59843 | 0.67324 | 4.3533 | 0 | 0 | 0.27648 | 1.9748 | 27.9213 | 98.7414 | 1276.5195 | 142896.4001 | 0 | 0 | 8.019 | 0.39896 | 0.22441 | 592.2374
0 | 0.0894 | 156.81 | 64.99 | 8.94 | 0 | 8.94 | 0 | 0 | 268.2 | 0 | 0 | 8.94 | 5.811 | 0.04839 | 0.38712 | 0.43551 | 2.8161 | 0 | 0 | 0.17885 | 1.2775 | 30.7281 | 63.8747 | 1450.7232 | 142896.4001 | 0 | 0 | 5.1874 | 0.25808 | 0.14517 | 592.2374
0 | 0.0911 | 250.05 | 64.99 | 9.11 | 0 | 9.11 | 0 | 0 | 273.3 | 0 | 0 | 9.11 | 5.9215 | 0.04931 | 0.39448 | 0.44379 | 2.8696 | 0 | 0 | 0.18225 | 1.3018 | 48.3054 | 65.0893 | 1628.2395 | 142896.4001 | 0 | 0 | 5.286 | 0.26299 | 0.14793 | 592.2374
0 | 0.075 | 300.05 | 64.99 | 7.5 | 0 | 7.5 | 0 | 0 | 225 | 0 | 0 | 7.5 | 4.875 | 0.040596 | 0.32476 | 0.36536 | 2.3625 | 0 | 0 | 0.15004 | 1.0717 | 47.2705 | 53.5862 | 1774.3836 | 142896.4001 | 0 | 0 | 4.3518 | 0.21651 | 0.12179 | 592.2374
0 | 0.0494 | 250.04 | 65 | 4.94 | 0 | 4.94 | 0 | 0 | 148.2 | 0 | 0 | 4.94 | 3.211 | 0.026739 | 0.21391 | 0.24065 | 1.5561 | 0 | 0 | 0.098827 | 0.70591 | 26.1931 | 35.2954 | 1870.6438 | 142896.4001 | 0 | 0 | 2.8664 | 0.14261 | 0.080217 | 592.2374
0 | 0.0385 | 180.04 | 65 | 3.85 | 0 | 3.85 | 0 | 0 | 115.5 | 0 | 0 | 3.85 | 2.5025 | 0.020839 | 0.16671 | 0.18755 | 1.2128 | 0 | 0 | 0.077021 | 0.55015 | 15.0222 | 27.5076 | 1945.6644 | 142896.4001 | 0 | 0 | 2.2339 | 0.11114 | 0.062517 | 592.2374
0 | 0.0416 | 160.01 | 65 | 4.16 | 0 | 4.16 | 0 | 0 | 124.8 | 0 | 0 | 4.16 | 2.704 | 0.022517 | 0.18014 | 0.20265 | 1.3104 | 0 | 0 | 0.083223 | 0.59445 | 14.5648 | 29.7225 | 78.1383 | 128606.7601 | 0.54127 | 3.9693 | 2.4138 | 0.12009 | 0.067551 | 592.2374
0 | 0.0799 | 85.18 | 65 | 7.99 | 0 | 7.99 | 0 | 0 | 239.7 | 0 | 0 | 7.99 | 5.1935 | 0.043248 | 0.34598 | 0.38923 | 2.5169 | 4.4104 | 3.9693 | 0.15984 | 1.1417 | 16.0132 | 57.0871 | 233.8305 | 142896.4001 | 0 | 0 | 4.6362 | 0.23065 | 0.12974 | 592.2374
0 | 0.1276 | 67 | 65 | 12.76 | 0 | 12.76 | 0 | 0 | 382.8 | 0 | 0 | 12.76 | 8.294 | 0.069067 | 0.55253 | 0.6216 | 4.0194 | 0 | 0 | 0.25527 | 1.8234 | 20.9322 | 91.1679 | 482.4702 | 142896.4001 | 0 | 0 | 7.4039 | 0.36836 | 0.2072 | 592.2374
0 | 0.1861 | 137.44 | 65 | 18.61 | 0 | 18.61 | 0 | 0 | 558.3 | 0 | 0 | 18.61 | 12.0965 | 0.10073 | 0.80585 | 0.90658 | 5.8621 | 0 | 0 | 0.3723 | 2.6593 | 56.7538 | 132.9651 | 845.1023 | 142896.4001 | 0 | 0 | 10.7984 | 0.53723 | 0.30219 | 592.2374
0 | 0.2387 | 63.57 | 65 | 23.87 | 0 | 23.87 | 0 | 0 | 716.1 | 0 | 0 | 23.87 | 15.5155 | 0.1292 | 1.0336 | 1.1628 | 7.5191 | 0 | 0 | 0.47753 | 3.4109 | 37.5196 | 170.5469 | 1310.2301 | 142896.4001 | 0 | 0 | 13.8505 | 0.68908 | 0.38761 | 592.2374
0 | 0.2561 | 62.37 | 65 | 25.61 | 0 | 25.61 | 0 | 0 | 768.3 | 0 | 0 | 25.61 | 16.6465 | 0.13862 | 1.109 | 1.2476 | 8.0671 | 0 | 0 | 0.51234 | 3.6596 | 39.6398 | 182.9788 | 1809.2633 | 142896.4001 | 0 | 0 | 14.8601 | 0.73931 | 0.41586 | 592.2374
0 | 0.3117 | 27.41 | 65.01 | 31.17 | 0 | 31.17 | 68.83 | 0 | 935.1 | 0 | 2919.0803 | 100 | 65 | 0.54127 | 4.3302 | 4.8715 | 31.5 | 0 | 0 | 2.0005 | 14.2896 | 84.8433 | 714.482 | 1809.2633 | 128606.7601 | 0.54127 | 3.9693 | 58.0246 | 2.8868 | 1.6238 | 592.2374
0 | 0.3904 | 20.97 | 65.01 | 39.04 | 0 | 39.04 | 60.96 | 0 | 1171.2 | 0 | 2192.7312 | 100 | 65 | 0.54127 | 4.3302 | 4.8715 | 31.5 | 4.4104 | 3.9693 | 2.0005 | 14.2896 | 71.9598 | 714.482 | 1809.2633 | 128606.7601 | 0.54127 | 3.9693 | 58.0246 | 2.8868 | 1.6238 | 592.2374
0.0084 | 0.4466 | 22.99 | 65.01 | 44.66 | 0.84 | 45.5 | 54.5 | 0 | 1339.8 | 25.2 | 2070.455 | 100 | 65 | 0.54127 | 4.3302 | 4.8715 | 31.5 | 4.4104 | 3.9693 | 2.0005 | 14.2896 | 76.0009 | 714.482 | 1809.2633 | 128606.7601 | 0.54127 | 3.9693 | 58.0246 | 2.8868 | 1.6238 | 592.2374
0.0726 | 0.4654 | 21.06 | 65.01 | 46.54 | 7.26 | 53.8 | 46.2 | 0 | 1396.2 | 217.8 | 1665.972 | 100 | 65 | 0.54127 | 4.3302 | 4.8715 | 31.5 | 4.4104 | 3.9693 | 2.0005 | 14.2896 | 72.1398 | 714.482 | 1809.2633 | 128606.7601 | 0.54127 | 3.9693 | 58.0246 | 2.8868 | 1.6238 | 592.2374
0.1751 | 0.4645 | 22.35 | 65.01 | 46.45 | 17.51 | 63.96 | 36.04 | 0 | 1393.5 | 525.3 | 1346.094 | 100 | 65 | 0.54127 | 4.3302 | 4.8715 | 31.5 | 4.4104 | 3.9693 | 2.0005 | 14.2896 | 74.7205 | 714.482 | 1809.2633 | 128606.7601 | 0.54127 | 3.9693 | 58.0246 | 2.8868 | 1.6238 | 592.2374
0.2593 | 0.4651 | 23.36 | 65.01 | 46.51 | 25.93 | 72.44 | 27.56 | 0 | 1395.3 | 777.9 | 1057.2016 | 100 | 65 | 0.54127 | 4.3302 | 4.8715 | 31.5 | 4.4104 | 3.9693 | 2.0005 | 14.2896 | 76.7411 | 714.482 | 1809.2633 | 128606.7601 | 0.54127 | 3.9693 | 58.0246 | 2.8868 | 1.6238 | 592.2374
0.3095 | 0.4373 | 23.85 | 65.02 | 43.73 | 30.95 | 74.68 | 25.32 | 0 | 1311.9 | 928.5 | 983.682 | 100 | 65 | 0.54127 | 4.3302 | 4.8715 | 31.5 | 4.4104 | 3.9693 | 2.0005 | 14.2896 | 77.7214 | 714.482 | 1809.2633 | 128606.7601 | 0.54127 | 3.9693 | 58.0246 | 2.8868 | 1.6238 | 592.2374
0.2905 | 0.42 | 23.73 | 65.04 | 42 | 29.05 | 71.05 | 28.95 | 0 | 1260 | 871.5 | 1121.2335 | 100 | 65 | 0.54127 | 4.3302 | 4.8715 | 31.5 | 4.4104 | 3.9693 | 2.0005 | 14.2896 | 77.4813 | 714.482 | 1809.2633 | 128606.7601 | 0.54127 | 3.9693 | 58.0246 | 2.8868 | 1.6238 | 592.2374
0.2349 | 0.3956 | 17 | 65.1 | 39.56 | 23.49 | 63.05 | 36.95 | 0 | 1186.8 | 704.7 | 1182.4 | 100 | 65 | 0.54127 | 4.3302 | 4.8715 | 31.5 | 4.4104 | 3.9693 | 2.0005 | 14.2896 | 64.0176 | 714.482 | 1809.2633 | 128606.7601 | 0.54127 | 3.9693 | 58.0246 | 2.8868 | 1.6238 | 592.2374
0.2203 | 0.3779 | 14.2 | 65.13 | 37.79 | 22.03 | 59.82 | 40.18 | 0 | 1133.7 | 660.9 | 1173.256 | 100 | 65 | 0.54127 | 4.3302 | 4.8715 | 31.5 | 4.4104 | 3.9693 | 2.0005 | 14.2896 | 58.416 | 714.482 | 1809.2633 | 128606.7601 | 0.54127 | 3.9693 | 58.0246 | 2.8868 | 1.6238 | 592.2374
0.1979 | 0.3761 | 12.52 | 65.2 | 37.61 | 19.79 | 57.4 | 42.6 | 0 | 1128.3 | 593.7 | 1172.352 | 100 | 65 | 0.54127 | 4.3302 | 4.8715 | 31.5 | 4.4104 | 3.9693 | 2.0005 | 14.2896 | 55.0551 | 714.482 | 1809.2633 | 128606.7601 | 0.54127 | 3.9693 | 58.0246 | 2.8868 | 1.6238 | 592.2374
0.1225 | 0.3505 | 15.28 | 65.21 | 35.05 | 12.25 | 47.3 | 52.7 | 0 | 1051.5 | 367.5 | 1595.756 | 100 | 65 | 0.54127 | 4.3302 | 4.8715 | 31.5 | 4.4104 | 3.9693 | 2.0005 | 14.2896 | 60.5766 | 714.482 | 1809.2633 | 128606.7601 | 0.54127 | 3.9693 | 58.0246 | 2.8868 | 1.6238 | 592.2374
0.0393 | 0.3215 | 18.72 | 65.23 | 32.15 | 3.93 | 36.08 | 63.92 | 0 | 964.5 | 117.9 | 2155.3824 | 100 | 65 | 0.54127 | 4.3302 | 4.8715 | 31.5 | 4.4104 | 3.9693 | 2.0005 | 14.2896 | 67.4585 | 714.482 | 1809.2633 | 128606.7601 | 0.54127 | 3.9693 | 58.0246 | 2.8868 | 1.6238 | 592.2374
0 | 0.2999 | 27.2 | 65.24 | 29.99 | 0 | 29.99 | 70.01 | 0 | 899.7 | 0 | 2954.422 | 100 | 65 | 0.54127 | 4.3302 | 4.8715 | 31.5 | 4.4104 | 3.9693 | 2.0005 | 14.2896 | 84.4232 | 714.482 | 1809.2633 | 128606.7601 | 0.54127 | 3.9693 | 58.0246 | 2.8868 | 1.6238 | 592.2374
0 | 0.2913 | 38.82 | 65.3 | 29.13 | 0 | 29.13 | 70.87 | 0 | 873.9 | 0 | 3814.2234 | 100 | 65 | 0.54127 | 4.3302 | 4.8715 | 31.5 | 4.4104 | 3.9693 | 2.0005 | 14.2896 | 107.6696 | 714.482 | 1809.2633 | 128606.7601 | 0.54127 | 3.9693 | 58.0246 | 2.8868 | 1.6238 | 592.2374
0 | 0.2963 | 44.96 | 65.34 | 29.63 | 0 | 29.63 | 70.37 | 0 | 888.9 | 0 | 4219.3852 | 100 | 65 | 0.54127 | 4.3302 | 4.8715 | 31.5 | 4.4104 | 3.9693 | 2.0005 | 14.2896 | 119.953 | 714.482 | 1809.2633 | 128606.7601 | 0.54127 | 3.9693 | 58.0246 | 2.8868 | 1.6238 | 592.2374
0 | 0.2716 | 46.99 | 65.35 | 27.16 | 0 | 27.16 | 72.84 | 0 | 814.8 | 0 | 4515.3516 | 100 | 65 | 0.54127 | 4.3302 | 4.8715 | 31.5 | 4.4104 | 3.9693 | 2.0005 | 14.2896 | 124.0141 | 714.482 | 1809.2633 | 128606.7601 | 0.54127 | 3.9693 | 58.0246 | 2.8868 | 1.6238 | 592.2374
0 | 0.2229 | 43.95 | 65.37 | 22.29 | 0 | 22.29 | 77.71 | 0 | 668.7 | 0 | 4581.0045 | 100 | 65 | 0.54127 | 4.3302 | 4.8715 | 31.5 | 4.4104 | 3.9693 | 2.0005 | 14.2896 | 117.9324 | 714.482 | 1809.2633 | 128606.7601 | 0.54127 | 3.9693 | 58.0246 | 2.8868 | 1.6238 | 592.2374
0 | 0.2083 | 41.32 | 65.38 | 20.83 | 0 | 20.83 | 79.17 | 0 | 624.9 | 0 | 4458.8544 | 100 | 65 | 0.54127 | 4.3302 | 4.8715 | 31.5 | 4.4104 | 3.9693 | 2.0005 | 14.2896 | 112.671 | 714.482 | 1809.2633 | 128606.7601 | 0.54127 | 3.9693 | 58.0246 | 2.8868 | 1.6238 | 592.2374
0 | 0.1859 | 28.96 | 65.51 | 18.59 | 0 | 18.59 | 81.41 | 0 | 557.7 | 0 | 3578.7836 | 100 | 65 | 0.54127 | 4.3302 | 4.8715 | 31.5 | 4.4104 | 3.9693 | 2.0005 | 14.2896 | 87.9442 | 714.482 | 1809.2633 | 128606.7601 | 0.54127 | 3.9693 | 58.0246 | 2.8868 | 1.6238 | 592.2374
0 | 0.1988 | 26.21 | 65.52 | 19.88 | 0 | 19.88 | 80.12 | 0 | 596.4 | 0 | 3301.7452 | 100 | 65 | 0.54127 | 4.3302 | 4.8715 | 31.5 | 4.4104 | 3.9693 | 2.0005 | 14.2896 | 82.4426 | 714.482 | 1809.2633 | 128606.7601 | 0.54127 | 3.9693 | 58.0246 | 2.8868 | 1.6238 | 592.2374
0 | 0.2064 | 27.3 | 65.56 | 20.64 | 0 | 20.64 | 79.36 | 0 | 619.2 | 0 | 3356.928 | 100 | 65 | 0.54127 | 4.3302 | 4.8715 | 31.5 | 4.4104 | 3.9693 | 2.0005 | 14.2896 | 84.6232 | 714.482 | 1809.2633 | 128606.7601 | 0.54127 | 3.9693 | 58.0246 | 2.8868 | 1.6238 | 592.2374
0 | 0.2095 | 25.28 | 65.57 | 20.95 | 0 | 20.95 | 79.05 | 0 | 628.5 | 0 | 3184.134 | 100 | 65 | 0.54127 | 4.3302 | 4.8715 | 31.5 | 4.4104 | 3.9693 | 2.0005 | 14.2896 | 80.5821 | 714.482 | 1809.2633 | 128606.7601 | 0.54127 | 3.9693 | 58.0246 | 2.8868 | 1.6238 | 592.2374
0 | 0.216 | 24.65 | 65.59 | 21.6 | 0 | 21.6 | 78.4 | 0 | 648 | 0 | 3108.56 | 100 | 65 | 0.54127 | 4.3302 | 4.8715 | 31.5 | 4.4104 | 3.9693 | 2.0005 | 14.2896 | 79.3218 | 714.482 | 1809.2633 | 128606.7601 | 0.54127 | 3.9693 | 58.0246 | 2.8868 | 1.6238 | 592.2374
0 | 0.2308 | 25.13 | 65.59 | 23.08 | 0 | 23.08 | 76.92 | 0 | 692.4 | 0 | 3086.7996 | 100 | 65 | 0.54127 | 4.3302 | 4.8715 | 31.5 | 4.4104 | 3.9693 | 2.0005 | 14.2896 | 80.2821 | 714.482 | 1809.2633 | 128606.7601 | 0.54127 | 3.9693 | 58.0246 | 2.8868 | 1.6238 | 592.2374
0 | 0.2343 | 27.43 | 65.66 | 23.43 | 0 | 23.43 | 76.57 | 0 | 702.9 | 0 | 3248.8651 | 100 | 65 | 0.54127 | 4.3302 | 4.8715 | 31.5 | 4.4104 | 3.9693 | 2.0005 | 14.2896 | 84.8833 | 714.482 | 1809.2633 | 128606.7601 | 0.54127 | 3.9693 | 58.0246 | 2.8868 | 1.6238 | 592.2374
0.0145 | 0.2367 | 39.93 | 65.72 | 23.67 | 1.45 | 25.12 | 74.88 | 0 | 710.1 | 43.5 | 4113.1584 | 100 | 65 | 0.54127 | 4.3302 | 4.8715 | 31.5 | 4.4104 | 3.9693 | 2.0005 | 14.2896 | 109.8902 | 714.482 | 1809.2633 | 128606.7601 | 0.54127 | 3.9693 | 58.0246 | 2.8868 | 1.6238 | 592.2374
0.086 | 0.2309 | 138.48 | 65.75 | 23.09 | 8.6 | 31.69 | 0 | 0 | 692.7 | 258 | 0 | 31.69 | 20.5985 | 0.17153 | 1.3722 | 1.5438 | 9.9824 | 4.4104 | 3.9693 | 0.63397 | 4.5284 | 97.3024 | 226.4193 | 478.1833 | 128606.7601 | 0.54127 | 3.9693 | 18.388 | 0.91483 | 0.51459 | 592.2374
0.1973 | 0.1883 | 214.39 | 65.78 | 18.83 | 19.73 | 38.56 | 0 | 0 | 564.9 | 591.9 | 0 | 38.56 | 25.064 | 0.20872 | 1.6697 | 1.8784 | 12.1464 | 4.4104 | 3.9693 | 0.77141 | 5.5101 | 176.9542 | 275.5043 | 1229.5586 | 142896.4001 | 0 | 0 | 22.3743 | 1.1131 | 0.62615 | 592.2374
0.2724 | 0.1471 | 220.1 | 65.82 | 14.71 | 27.24 | 41.95 | 0 | 0 | 441.3 | 817.2 | 0 | 41.95 | 27.2675 | 0.22706 | 1.8165 | 2.0436 | 13.2143 | 0 | 0 | 0.83923 | 5.9945 | 197.3031 | 299.7252 | 98.4037 | 128606.7601 | 0.54127 | 3.9693 | 24.3413 | 1.211 | 0.68119 | 592.2374
0.3084 | 0.1154 | 165.07 | 65.85 | 11.54 | 30.84 | 42.38 | 0 | 0 | 346.2 | 925.2 | 0 | 42.38 | 27.547 | 0.22939 | 1.8351 | 2.0645 | 13.3497 | 4.4104 | 3.9693 | 0.84783 | 6.0559 | 152.6693 | 302.7975 | 924.2149 | 142896.4001 | 0 | 0 | 24.5908 | 1.2234 | 0.68818 | 592.2374
0.2996 | 0.1086 | 144.67 | 65.87 | 10.86 | 29.96 | 40.82 | 0 | 0 | 325.8 | 898.8 | 0 | 40.82 | 26.533 | 0.22095 | 1.7676 | 1.9885 | 12.8583 | 0 | 0 | 0.81662 | 5.833 | 130.3904 | 291.6516 | 1719.6283 | 142896.4001 | 0 | 0 | 23.6856 | 1.1784 | 0.66284 | 592.2374
0.2537 | 0.1203 | 140.15 | 65.88 | 12.03 | 25.37 | 37.4 | 0 | 0 | 360.9 | 761.1 | 0 | 37.4 | 24.31 | 0.20244 | 1.6195 | 1.8219 | 11.781 | 0 | 0 | 0.74821 | 5.3443 | 116.0841 | 267.2163 | 499.8126 | 128606.7601 | 0.54127 | 3.9693 | 21.7012 | 1.0797 | 0.60731 | 592.2374
0.2404 | 0.1162 | 141.8 | 65.93 | 11.62 | 24.04 | 35.66 | 0 | 0 | 348.6 | 721.2 | 0 | 35.66 | 23.179 | 0.19302 | 1.5441 | 1.7372 | 11.2329 | 4.4104 | 3.9693 | 0.7134 | 5.0957 | 111.8605 | 254.7843 | 1194.6789 | 142896.4001 | 0 | 0 | 20.6916 | 1.0294 | 0.57906 | 592.2374
0.2108 | 0.1097 | 146.11 | 65.93 | 10.97 | 21.08 | 32.05 | 0 | 0 | 329.1 | 632.4 | 0 | 32.05 | 20.8325 | 0.17348 | 1.3878 | 1.5613 | 10.0957 | 0 | 0 | 0.64118 | 4.5798 | 103.2999 | 228.9915 | 1819.2011 | 142896.4001 | 0 | 0 | 18.5969 | 0.92522 | 0.52044 | 592.2374
0.1236 | 0.0972 | 127.07 | 65.97 | 9.72 | 12.36 | 22.08 | 0 | 0 | 291.6 | 370.8 | 0 | 22.08 | 14.352 | 0.11951 | 0.95611 | 1.0756 | 6.9552 | 0 | 0 | 0.44172 | 3.1552 | 62.7554 | 157.7576 | 300.8619 | 128606.7601 | 0.54127 | 3.9693 | 12.8118 | 0.6374 | 0.35854 | 592.2374
0.0372 | 0.1086 | 108.49 | 65.99 | 10.86 | 3.72 | 14.58 | 0 | 0 | 325.8 | 111.6 | 0 | 14.58 | 9.477 | 0.078918 | 0.63134 | 0.71026 | 4.5927 | 4.4104 | 3.9693 | 0.29168 | 2.0834 | 36.0196 | 104.1715 | 584.9659 | 142896.4001 | 0 | 0 | 8.46 | 0.42089 | 0.23675 | 592.2374
0 | 0.1553 | 138.92 | 66.03 | 15.53 | 0 | 15.53 | 0 | 0 | 465.9 | 0 | 0 | 15.53 | 10.0945 | 0.08406 | 0.67248 | 0.75654 | 4.8919 | 0 | 0 | 0.31069 | 2.2192 | 47.8207 | 110.9591 | 887.5815 | 142896.4001 | 0 | 0 | 9.0112 | 0.44832 | 0.25218 | 592.2374
0 | 0.2247 | 161.12 | 66.05 | 22.47 | 0 | 22.47 | 0 | 0 | 674.1 | 0 | 0 | 22.47 | 14.6055 | 0.12162 | 0.97299 | 1.0946 | 7.0781 | 0 | 0 | 0.44952 | 3.2109 | 79.1701 | 160.5441 | 1325.4291 | 142896.4001 | 0 | 0 | 13.0381 | 0.64866 | 0.36487 | 592.2374
0 | 0.2603 | 249.96 | 66.1 | 26.03 | 0 | 26.03 | 0 | 0 | 780.9 | 0 | 0 | 26.03 | 16.9195 | 0.14089 | 1.1271 | 1.268 | 8.1994 | 0 | 0 | 0.52074 | 3.7196 | 137.9761 | 185.9797 | 1832.6463 | 142896.4001 | 0 | 0 | 15.1038 | 0.75143 | 0.42268 | 592.2374
0 | 0.2747 | 128.85 | 66.11 | 27.47 | 0 | 27.47 | 0 | 0 | 824.1 | 0 | 0 | 27.47 | 17.8555 | 0.14869 | 1.1895 | 1.3382 | 8.6531 | 0 | 0 | 0.54955 | 3.9254 | 79.0529 | 196.2682 | 419.336 | 128606.7601 | 0.54127 | 3.9693 | 15.9394 | 0.793 | 0.44606 | 592.2374
0 | 0.2834 | 51.8 | 66.18 | 28.34 | 0 | 28.34 | 71.66 | 0 | 850.2 | 0 | 4786.888 | 100 | 65 | 0.54127 | 4.3302 | 4.8715 | 31.5 | 4.4104 | 3.9693 | 2.0005 | 14.2896 | 133.6367 | 714.482 | 419.336 | 128606.7601 | 0.54127 | 3.9693 | 58.0246 | 2.8868 | 1.6238 | 592.2374
0 | 0.2733 | 64.01 | 66.22 | 27.33 | 0 | 27.33 | 0 | 0 | 819.9 | 0 | 0 | 27.33 | 17.7645 | 0.14793 | 1.1834 | 1.3314 | 8.609 | 4.4104 | 3.9693 | 0.54675 | 3.9054 | 43.1987 | 195.2679 | 951.8849 | 142896.4001 | 0 | 0 | 15.8581 | 0.78896 | 0.44379 | 592.2374
0 | 0.2882 | 30.01 | 66.24 | 28.82 | 0 | 28.82 | 71.18 | 0 | 864.6 | 0 | 3203.8118 | 100 | 65 | 0.54127 | 4.3302 | 4.8715 | 31.5 | 0 | 0 | 2.0005 | 14.2896 | 90.0447 | 714.482 | 951.8849 | 128606.7601 | 0.54127 | 3.9693 | 58.0246 | 2.8868 | 1.6238 | 592.2374
0 | 0.2802 | 19.33 | 66.25 | 28.02 | 0 | 28.02 | 71.98 | 0 | 840.6 | 0 | 2471.0734 | 100 | 65 | 0.54127 | 4.3302 | 4.8715 | 31.5 | 4.4104 | 3.9693 | 2.0005 | 14.2896 | 68.6789 | 714.482 | 951.8849 | 128606.7601 | 0.54127 | 3.9693 | 58.0246 | 2.8868 | 1.6238 | 592.2374
0 | 0.3088 | 25.01 | 66.35 | 30.88 | 0 | 30.88 | 69.12 | 0 | 926.4 | 0 | 2765.4912 | 100 | 65 | 0.54127 | 4.3302 | 4.8715 | 31.5 | 4.4104 | 3.9693 | 2.0005 | 14.2896 | 80.042 | 714.482 | 951.8849 | 128606.7601 | 0.54127 | 3.9693 | 58.0246 | 2.8868 | 1.6238 | 592.2374
0 | 0.336 | 18.42 | 66.36 | 33.6 | 0 | 33.6 | 66.4 | 0 | 1008 | 0 | 2219.088 | 100 | 65 | 0.54127 | 4.3302 | 4.8715 | 31.5 | 4.4104 | 3.9693 | 2.0005 | 14.2896 | 66.8584 | 714.482 | 951.8849 | 128606.7601 | 0.54127 | 3.9693 | 58.0246 | 2.8868 | 1.6238 | 592.2374
0 | 0.3679 | 17.49 | 66.39 | 36.79 | 0 | 36.79 | 63.21 | 0 | 1103.7 | 0 | 2053.6929 | 100 | 65 | 0.54127 | 4.3302 | 4.8715 | 31.5 | 4.4104 | 3.9693 | 2.0005 | 14.2896 | 64.9979 | 714.482 | 951.8849 | 128606.7601 | 0.54127 | 3.9693 | 58.0246 | 2.8868 | 1.6238 | 592.2374
0 | 0.4094 | 17.2 | 66.46 | 40.94 | 0 | 40.94 | 59.06 | 0 | 1228.2 | 0 | 1901.732 | 100 | 65 | 0.54127 | 4.3302 | 4.8715 | 31.5 | 4.4104 | 3.9693 | 2.0005 | 14.2896 | 64.4177 | 714.482 | 951.8849 | 128606.7601 | 0.54127 | 3.9693 | 58.0246 | 2.8868 | 1.6238 | 592.2374
0 | 0.4526 | 18.01 | 66.47 | 45.26 | 0 | 45.26 | 54.74 | 0 | 1357.8 | 0 | 1806.9674 | 100 | 65 | 0.54127 | 4.3302 | 4.8715 | 31.5 | 4.4104 | 3.9693 | 2.0005 | 14.2896 | 66.0381 | 714.482 | 951.8849 | 128606.7601 | 0.54127 | 3.9693 | 58.0246 | 2.8868 | 1.6238 | 592.2374
0.0078 | 0.4683 | 23.62 | 66.48 | 46.83 | 0.78 | 47.61 | 52.39 | 0 | 1404.9 | 23.4 | 2023.3018 | 100 | 65 | 0.54127 | 4.3302 | 4.8715 | 31.5 | 4.4104 | 3.9693 | 2.0005 | 14.2896 | 77.2612 | 714.482 | 951.8849 | 128606.7601 | 0.54127 | 3.9693 | 58.0246 | 2.8868 | 1.6238 | 592.2374
0.0669 | 0.4662 | 51.79 | 66.51 | 46.62 | 6.69 | 53.31 | 46.69 | 0 | 1398.6 | 200.7 | 3118.4251 | 100 | 65 | 0.54127 | 4.3302 | 4.8715 | 31.5 | 4.4104 | 3.9693 | 2.0005 | 14.2896 | 133.6167 | 714.482 | 951.8849 | 128606.7601 | 0.54127 | 3.9693 | 58.0246 | 2.8868 | 1.6238 | 592.2374
0.1648 | 0.4779 | 47.94 | 66.57 | 47.79 | 16.48 | 64.27 | 35.73 | 0 | 1433.7 | 494.4 | 2248.8462 | 100 | 65 | 0.54127 | 4.3302 | 4.8715 | 31.5 | 4.4104 | 3.9693 | 2.0005 | 14.2896 | 125.9146 | 714.482 | 951.8849 | 128606.7601 | 0.54127 | 3.9693 | 58.0246 | 2.8868 | 1.6238 | 592.2374
0.2302 | 0.4543 | 85.65 | 66.6 | 45.43 | 23.02 | 68.45 | 0 | 0 | 1362.9 | 690.6 | 0 | 68.45 | 44.4925 | 0.3705 | 2.964 | 3.3345 | 21.5617 | 4.4104 | 3.9693 | 1.3694 | 9.7813 | 137.8277 | 489.0629 | 337.1056 | 128606.7601 | 0.54127 | 3.9693 | 39.7178 | 1.976 | 1.1115 | 592.2374
0.2637 | 0.4646 | 82.37 | 66.61 | 46.46 | 26.37 | 72.83 | 0 | 0 | 1393.8 | 791.1 | 0 | 72.83 | 47.3395 | 0.39421 | 3.1537 | 3.5479 | 22.9414 | 4.4104 | 3.9693 | 1.457 | 10.4071 | 141.8681 | 520.3572 | 1756.2617 | 142896.4001 | 0 | 0 | 42.2593 | 2.1025 | 1.1826 | 592.2374
0.2437 | 0.4716 | 51.45 | 66.67 | 47.16 | 24.37 | 71.53 | 28.47 | 0 | 1414.8 | 731.1 | 1891.8315 | 100 | 65 | 0.54127 | 4.3302 | 4.8715 | 31.5 | 0 | 0 | 2.0005 | 14.2896 | 132.9365 | 714.482 | 1756.2617 | 128606.7601 | 0.54127 | 3.9693 | 58.0246 | 2.8868 | 1.6238 | 592.2374
0.189 | 0.4862 | 47.8 | 66.69 | 48.62 | 18.9 | 67.52 | 32.48 | 0 | 1458.6 | 567 | 2039.744 | 100 | 65 | 0.54127 | 4.3302 | 4.8715 | 31.5 | 4.4104 | 3.9693 | 2.0005 | 14.2896 | 125.6345 | 714.482 | 1756.2617 | 128606.7601 | 0.54127 | 3.9693 | 58.0246 | 2.8868 | 1.6238 | 592.2374
0.1933 | 0.4769 | 39.11 | 66.74 | 47.69 | 19.33 | 67.02 | 32.98 | 0 | 1430.7 | 579.9 | 1784.5478 | 100 | 65 | 0.54127 | 4.3302 | 4.8715 | 31.5 | 4.4104 | 3.9693 | 2.0005 | 14.2896 | 108.2497 | 714.482 | 1756.2617 | 128606.7601 | 0.54127 | 3.9693 | 58.0246 | 2.8868 | 1.6238 | 592.2374
0.1814 | 0.4907 | 30.79 | 66.78 | 49.07 | 18.14 | 67.21 | 32.79 | 0 | 1472.1 | 544.2 | 1501.4541 | 100 | 65 | 0.54127 | 4.3302 | 4.8715 | 31.5 | 4.4104 | 3.9693 | 2.0005 | 14.2896 | 91.6052 | 714.482 | 1756.2617 | 128606.7601 | 0.54127 | 3.9693 | 58.0246 | 2.8868 | 1.6238 | 592.2374
0.1014 | 0.5243 | 24.91 | 66.78 | 52.43 | 10.14 | 62.57 | 37.43 | 0 | 1572.9 | 304.2 | 1493.8313 | 100 | 65 | 0.54127 | 4.3302 | 4.8715 | 31.5 | 4.4104 | 3.9693 | 2.0005 | 14.2896 | 79.8419 | 714.482 | 1756.2617 | 128606.7601 | 0.54127 | 3.9693 | 58.0246 | 2.8868 | 1.6238 | 592.2374
0.0289 | 0.5635 | 23.96 | 66.8 | 56.35 | 2.89 | 59.24 | 40.76 | 0 | 1690.5 | 86.7 | 1588.0096 | 100 | 65 | 0.54127 | 4.3302 | 4.8715 | 31.5 | 4.4104 | 3.9693 | 2.0005 | 14.2896 | 77.9414 | 714.482 | 1756.2617 | 128606.7601 | 0.54127 | 3.9693 | 58.0246 | 2.8868 | 1.6238 | 592.2374
0 | 0.6011 | 23.68 | 66.81 | 60.11 | 0 | 60.11 | 39.89 | 0 | 1803.3 | 0 | 1542.9452 | 100 | 65 | 0.54127 | 4.3302 | 4.8715 | 31.5 | 4.4104 | 3.9693 | 2.0005 | 14.2896 | 77.3813 | 714.482 | 1756.2617 | 128606.7601 | 0.54127 | 3.9693 | 58.0246 | 2.8868 | 1.6238 | 592.2374
0 | 0.6542 | 22.81 | 66.81 | 65.42 | 0 | 65.42 | 34.58 | 0 | 1962.6 | 0 | 1307.4698 | 100 | 65 | 0.54127 | 4.3302 | 4.8715 | 31.5 | 4.4104 | 3.9693 | 2.0005 | 14.2896 | 75.6408 | 714.482 | 1756.2617 | 128606.7601 | 0.54127 | 3.9693 | 58.0246 | 2.8868 | 1.6238 | 592.2374
0 | 0.6837 | 21.59 | 66.86 | 68.37 | 0 | 68.37 | 31.63 | 0 | 2051.1 | 0 | 1157.3417 | 100 | 65 | 0.54127 | 4.3302 | 4.8715 | 31.5 | 4.4104 | 3.9693 | 2.0005 | 14.2896 | 73.2001 | 714.482 | 1756.2617 | 128606.7601 | 0.54127 | 3.9693 | 58.0246 | 2.8868 | 1.6238 | 592.2374
0 | 0.6942 | 17.28 | 66.89 | 69.42 | 0 | 69.42 | 30.58 | 0 | 2082.6 | 0 | 987.1224 | 100 | 65 | 0.54127 | 4.3302 | 4.8715 | 31.5 | 4.4104 | 3.9693 | 2.0005 | 14.2896 | 64.5777 | 714.482 | 1756.2617 | 128606.7601 | 0.54127 | 3.9693 | 58.0246 | 2.8868 | 1.6238 | 592.2374
0 | 0.6816 | 4.77 | 66.9 | 68.16 | 0 | 68.16 | 31.84 | 0 | 2044.8 | 0 | 629.4768 | 100 | 65 | 0.54127 | 4.3302 | 4.8715 | 31.5 | 4.4104 | 3.9693 | 2.0005 | 14.2896 | 39.5509 | 714.482 | 1756.2617 | 128606.7601 | 0.54127 | 3.9693 | 58.0246 | 2.8868 | 1.6238 | 592.2374
0 | 0.6803 | 2.98 | 66.93 | 68.03 | 0 | 68.03 | 31.97 | 0 | 2040.9 | 0 | 574.8206 | 100 | 65 | 0.54127 | 4.3302 | 4.8715 | 31.5 | 4.4104 | 3.9693 | 2.0005 | 14.2896 | 35.9699 | 714.482 | 1756.2617 | 128606.7601 | 0.54127 | 3.9693 | 58.0246 | 2.8868 | 1.6238 | 592.2374
0 | 0.6684 | 1.81 | 66.96 | 66.84 | 0 | 66.84 | 33.16 | 0 | 2005.2 | 0 | 557.4196 | 100 | 65 | 0.54127 | 4.3302 | 4.8715 | 31.5 | 4.4104 | 3.9693 | 2.0005 | 14.2896 | 33.6292 | 714.482 | 1756.2617 | 128606.7601 | 0.54127 | 3.9693 | 58.0246 | 2.8868 | 1.6238 | 592.2374
0 | 0.6802 | 0 | 66.99 | 68.02 | 0 | 68.02 | 31.98 | 0 | 2040.6 | 0 | 479.7 | 100 | 65 | 0.54127 | 4.3302 | 4.8715 | 31.5 | 4.4104 | 3.9693 | 2.0005 | 14.2896 | 30.0082 | 714.482 | 1756.2617 | 128606.7601 | 0.54127 | 3.9693 | 58.0246 | 2.8868 | 1.6238 | 592.2374
0 | 0.6577 | 0.01 | 66.99 | 65.77 | 0 | 65.77 | 34.23 | 0 | 1973.1 | 0 | 513.7923 | 100 | 65 | 0.54127 | 4.3302 | 4.8715 | 31.5 | 4.4104 | 3.9693 | 2.0005 | 14.2896 | 30.0282 | 714.482 | 1756.2617 | 128606.7601 | 0.54127 | 3.9693 | 58.0246 | 2.8868 | 1.6238 | 592.2374
0 | 0.6409 | 0 | 67 | 64.09 | 0 | 64.09 | 35.91 | 0 | 1922.7 | 0 | 538.65 | 100 | 65 | 0.54127 | 4.3302 | 4.8715 | 31.5 | 4.4104 | 3.9693 | 2.0005 | 14.2896 | 30.0082 | 714.482 | 1756.2617 | 128606.7601 | 0.54127 | 3.9693 | 58.0246 | 2.8868 | 1.6238 | 592.2374
0 | 0.6505 | 0 | 67.06 | 65.05 | 0 | 65.05 | 34.95 | 0 | 1951.5 | 0 | 524.25 | 100 | 65 | 0.54127 | 4.3302 | 4.8715 | 31.5 | 4.4104 | 3.9693 | 2.0005 | 14.2896 | 30.0082 | 714.482 | 1756.2617 | 128606.7601 | 0.54127 | 3.9693 | 58.0246 | 2.8868 | 1.6238 | 592.2374
0 | 0.652 | 0 | 67.22 | 65.2 | 0 | 65.2 | 34.8 | 0 | 1956 | 0 | 522 | 100 | 65 | 0.54127 | 4.3302 | 4.8715 | 31.5 | 4.4104 | 3.9693 | 2.0005 | 14.2896 | 30.0082 | 714.482 | 1756.2617 | 128606.7601 | 0.54127 | 3.9693 | 58.0246 | 2.8868 | 1.6238 | 592.2374
0 | 0.7189 | 0.01 | 67.26 | 71.89 | 0 | 71.89 | 28.11 | 0 | 2156.7 | 0 | 421.9311 | 100 | 65 | 0.54127 | 4.3302 | 4.8715 | 31.5 | 4.4104 | 3.9693 | 2.0005 | 14.2896 | 30.0282 | 714.482 | 1756.2617 | 128606.7601 | 0.54127 | 3.9693 | 58.0246 | 2.8868 | 1.6238 | 592.2374
0.0027 | 0.7448 | 3.37 | 67.27 | 74.48 | 0.27 | 74.75 | 25.25 | 0 | 2234.4 | 8.1 | 463.8425 | 100 | 65 | 0.54127 | 4.3302 | 4.8715 | 31.5 | 4.4104 | 3.9693 | 2.0005 | 14.2896 | 36.7501 | 714.482 | 1756.2617 | 128606.7601 | 0.54127 | 3.9693 | 58.0246 | 2.8868 | 1.6238 | 592.2374
0.0494 | 0.7419 | 4.87 | 67.29 | 74.19 | 4.94 | 79.13 | 20.87 | 0 | 2225.7 | 148.2 | 414.6869 | 100 | 65 | 0.54127 | 4.3302 | 4.8715 | 31.5 | 4.4104 | 3.9693 | 2.0005 | 14.2896 | 39.7509 | 714.482 | 1756.2617 | 128606.7601 | 0.54127 | 3.9693 | 58.0246 | 2.8868 | 1.6238 | 592.2374
0.1505 | 0.7234 | 9.85 | 67.35 | 72.34 | 15.05 | 87.39 | 12.61 | 0 | 2170.2 | 451.5 | 313.3585 | 100 | 65 | 0.54127 | 4.3302 | 4.8715 | 31.5 | 4.4104 | 3.9693 | 2.0005 | 14.2896 | 49.7137 | 714.482 | 1756.2617 | 128606.7601 | 0.54127 | 3.9693 | 58.0246 | 2.8868 | 1.6238 | 592.2374
0.2261 | 0.6995 | 11.18 | 67.36 | 69.95 | 22.61 | 92.56 | 7.44 | 0 | 2098.5 | 678.3 | 194.7792 | 100 | 65 | 0.54127 | 4.3302 | 4.8715 | 31.5 | 4.4104 | 3.9693 | 2.0005 | 14.2896 | 52.3744 | 714.482 | 1756.2617 | 128606.7601 | 0.54127 | 3.9693 | 58.0246 | 2.8868 | 1.6238 | 592.2374
0.2564 | 0.7047 | 11.4 | 67.37 | 70.47 | 25.64 | 96.11 | 3.89 | 0 | 2114.1 | 769.2 | 102.696 | 100 | 65 | 0.54127 | 4.3302 | 4.8715 | 31.5 | 4.4104 | 3.9693 | 2.0005 | 14.2896 | 52.8145 | 714.482 | 1756.2617 | 128606.7601 | 0.54127 | 3.9693 | 58.0246 | 2.8868 | 1.6238 | 592.2374
0.2117 | 0.7176 | 11.22 | 67.43 | 71.76 | 21.17 | 92.93 | 7.07 | 0 | 2152.8 | 635.1 | 185.3754 | 100 | 65 | 0.54127 | 4.3302 | 4.8715 | 31.5 | 4.4104 | 3.9693 | 2.0005 | 14.2896 | 52.4544 | 714.482 | 1756.2617 | 128606.7601 | 0.54127 | 3.9693 | 58.0246 | 2.8868 | 1.6238 | 592.2374
0.1259 | 0.7247 | 9.38 | 67.52 | 72.47 | 12.59 | 85.06 | 14.94 | 0 | 2174.1 | 377.7 | 364.2372 | 100 | 65 | 0.54127 | 4.3302 | 4.8715 | 31.5 | 4.4104 | 3.9693 | 2.0005 | 14.2896 | 48.7734 | 714.482 | 1756.2617 | 128606.7601 | 0.54127 | 3.9693 | 58.0246 | 2.8868 | 1.6238 | 592.2374
0.1192 | 0.7552 | 7.96 | 67.62 | 75.52 | 11.92 | 87.44 | 12.56 | 0 | 2265.6 | 357.6 | 288.3776 | 100 | 65 | 0.54127 | 4.3302 | 4.8715 | 31.5 | 4.4104 | 3.9693 | 2.0005 | 14.2896 | 45.9326 | 714.482 | 1756.2617 | 128606.7601 | 0.54127 | 3.9693 | 58.0246 | 2.8868 | 1.6238 | 592.2374
0.1148 | 0.771 | 7.22 | 67.62 | 77.1 | 11.48 | 88.58 | 11.42 | 0 | 2313 | 344.4 | 253.7524 | 100 | 65 | 0.54127 | 4.3302 | 4.8715 | 31.5 | 4.4104 | 3.9693 | 2.0005 | 14.2896 | 44.4522 | 714.482 | 1756.2617 | 128606.7601 | 0.54127 | 3.9693 | 58.0246 | 2.8868 | 1.6238 | 592.2374
0.0575 | 0.7747 | 7.56 | 67.62 | 77.47 | 5.75 | 83.22 | 16.78 | 0 | 2324.1 | 172.5 | 378.5568 | 100 | 65 | 0.54127 | 4.3302 | 4.8715 | 31.5 | 4.4104 | 3.9693 | 2.0005 | 14.2896 | 45.1324 | 714.482 | 1756.2617 | 128606.7601 | 0.54127 | 3.9693 | 58.0246 | 2.8868 | 1.6238 | 592.2374
0.0138 | 0.7986 | 8.09 | 67.63 | 79.86 | 1.38 | 81.24 | 18.76 | 0 | 2395.8 | 41.4 | 433.1684 | 100 | 65 | 0.54127 | 4.3302 | 4.8715 | 31.5 | 4.4104 | 3.9693 | 2.0005 | 14.2896 | 46.1927 | 714.482 | 1756.2617 | 128606.7601 | 0.54127 | 3.9693 | 58.0246 | 2.8868 | 1.6238 | 592.2374
0 | 0.8227 | 8.91 | 67.67 | 82.27 | 0 | 82.27 | 17.73 | 0 | 2468.1 | 0 | 423.9243 | 100 | 65 | 0.54127 | 4.3302 | 4.8715 | 31.5 | 4.4104 | 3.9693 | 2.0005 | 14.2896 | 47.8331 | 714.482 | 1756.2617 | 128606.7601 | 0.54127 | 3.9693 | 58.0246 | 2.8868 | 1.6238 | 592.2374
0 | 0.8344 | 9.45 | 67.67 | 83.44 | 0 | 83.44 | 16.56 | 0 | 2503.2 | 0 | 404.892 | 100 | 65 | 0.54127 | 4.3302 | 4.8715 | 31.5 | 4.4104 | 3.9693 | 2.0005 | 14.2896 | 48.9134 | 714.482 | 1756.2617 | 128606.7601 | 0.54127 | 3.9693 | 58.0246 | 2.8868 | 1.6238 | 592.2374
0 | 0.8365 | 8.71 | 67.67 | 83.65 | 0 | 83.65 | 16.35 | 0 | 2509.5 | 0 | 387.6585 | 100 | 65 | 0.54127 | 4.3302 | 4.8715 | 31.5 | 4.4104 | 3.9693 | 2.0005 | 14.2896 | 47.433 | 714.482 | 1756.2617 | 128606.7601 | 0.54127 | 3.9693 | 58.0246 | 2.8868 | 1.6238 | 592.2374
0 | 0.809 | 6.52 | 67.69 | 80.9 | 0 | 80.9 | 19.1 | 0 | 2427 | 0 | 411.032 | 100 | 65 | 0.54127 | 4.3302 | 4.8715 | 31.5 | 4.4104 | 3.9693 | 2.0005 | 14.2896 | 43.0518 | 714.482 | 1756.2617 | 128606.7601 | 0.54127 | 3.9693 | 58.0246 | 2.8868 | 1.6238 | 592.2374
0 | 0.802 | 1.51 | 67.72 | 80.2 | 0 | 80.2 | 19.8 | 0 | 2406 | 0 | 326.898 | 100 | 65 | 0.54127 | 4.3302 | 4.8715 | 31.5 | 4.4104 | 3.9693 | 2.0005 | 14.2896 | 33.0291 | 714.482 | 1756.2617 | 128606.7601 | 0.54127 | 3.9693 | 58.0246 | 2.8868 | 1.6238 | 592.2374
0 | 0.7659 | 0.01 | 67.75 | 76.59 | 0 | 76.59 | 23.41 | 0 | 2297.7 | 0 | 351.3841 | 100 | 65 | 0.54127 | 4.3302 | 4.8715 | 31.5 | 4.4104 | 3.9693 | 2.0005 | 14.2896 | 30.0282 | 714.482 | 1756.2617 | 128606.7601 | 0.54127 | 3.9693 | 58.0246 | 2.8868 | 1.6238 | 592.2374
0 | 0.6997 | 0 | 67.78 | 69.97 | 0 | 69.97 | 30.03 | 0 | 2099.1 | 0 | 450.45 | 100 | 65 | 0.54127 | 4.3302 | 4.8715 | 31.5 | 4.4104 | 3.9693 | 2.0005 | 14.2896 | 30.0082 | 714.482 | 1756.2617 | 128606.7601 | 0.54127 | 3.9693 | 58.0246 | 2.8868 | 1.6238 | 592.2374
0 | 0.646 | -0.01 | 67.78 | 64.6 | 0 | 64.6 | 35.4 | 0 | 1938 | 0 | 530.646 | 100 | 65 | 0.54127 | 4.3302 | 4.8715 | 31.5 | 4.4104 | 3.9693 | 2.0005 | 14.2896 | 29.9882 | 714.482 | 1756.2617 | 128606.7601 | 0.54127 | 3.9693 | 58.0246 | 2.8868 | 1.6238 | 592.2374
0 | 0.6451 | -0.58 | 67.79 | 64.51 | 0 | 64.51 | 35.49 | 0 | 1935.3 | 0 | 511.7658 | 100 | 65 | 0.54127 | 4.3302 | 4.8715 | 31.5 | 4.4104 | 3.9693 | 2.0005 | 14.2896 | 28.8479 | 714.482 | 1756.2617 | 128606.7601 | 0.54127 | 3.9693 | 58.0246 | 2.8868 | 1.6238 | 592.2374
0 | 0.6417 | -0.81 | 67.87 | 64.17 | 0 | 64.17 | 35.83 | 0 | 1925.1 | 0 | 508.4277 | 100 | 65 | 0.54127 | 4.3302 | 4.8715 | 31.5 | 4.4104 | 3.9693 | 2.0005 | 14.2896 | 28.3878 | 714.482 | 1756.2617 | 128606.7601 | 0.54127 | 3.9693 | 58.0246 | 2.8868 | 1.6238 | 592.2374
0 | 0.588 | -0.82 | 67.89 | 58.8 | 0 | 58.8 | 41.2 | 0 | 1764 | 0 | 584.216 | 100 | 65 | 0.54127 | 4.3302 | 4.8715 | 31.5 | 4.4104 | 3.9693 | 2.0005 | 14.2896 | 28.3678 | 714.482 | 1756.2617 | 128606.7601 | 0.54127 | 3.9693 | 58.0246 | 2.8868 | 1.6238 | 592.2374
0 | 0.6137 | -0.8 | 67.91 | 61.37 | 0 | 61.37 | 38.63 | 0 | 1841.1 | 0 | 548.546 | 100 | 65 | 0.54127 | 4.3302 | 4.8715 | 31.5 | 4.4104 | 3.9693 | 2.0005 | 14.2896 | 28.4078 | 714.482 | 1756.2617 | 128606.7601 | 0.54127 | 3.9693 | 58.0246 | 2.8868 | 1.6238 | 592.2374
0 | 0.6577 | -0.31 | 67.93 | 65.77 | 0 | 65.77 | 34.23 | 0 | 1973.1 | 0 | 502.8387 | 100 | 65 | 0.54127 | 4.3302 | 4.8715 | 31.5 | 4.4104 | 3.9693 | 2.0005 | 14.2896 | 29.3881 | 714.482 | 1756.2617 | 128606.7601 | 0.54127 | 3.9693 | 58.0246 | 2.8868 | 1.6238 | 592.2374
0 | 0.6738 | 0 | 67.94 | 67.38 | 0 | 67.38 | 32.62 | 0 | 2021.4 | 0 | 489.3 | 100 | 65 | 0.54127 | 4.3302 | 4.8715 | 31.5 | 4.4104 | 3.9693 | 2.0005 | 14.2896 | 30.0082 | 714.482 | 1756.2617 | 128606.7601 | 0.54127 | 3.9693 | 58.0246 | 2.8868 | 1.6238 | 592.2374
0.0333 | 0.6042 | 10.1 | 67.94 | 60.42 | 3.33 | 63.75 | 36.25 | 0 | 1812.6 | 99.9 | 909.875 | 100 | 65 | 0.54127 | 4.3302 | 4.8715 | 31.5 | 4.4104 | 3.9693 | 2.0005 | 14.2896 | 50.2138 | 714.482 | 1756.2617 | 128606.7601 | 0.54127 | 3.9693 | 58.0246 | 2.8868 | 1.6238 | 592.2374
0.1008 | 0.5245 | 22.67 | 67.96 | 52.45 | 10.08 | 62.53 | 37.47 | 0 | 1573.5 | 302.4 | 1411.4949 | 100 | 65 | 0.54127 | 4.3302 | 4.8715 | 31.5 | 4.4104 | 3.9693 | 2.0005 | 14.2896 | 75.3607 | 714.482 | 1756.2617 | 128606.7601 | 0.54127 | 3.9693 | 58.0246 | 2.8868 | 1.6238 | 592.2374
0.1504 | 0.4788 | 24.13 | 68 | 47.88 | 15.04 | 62.92 | 37.08 | 0 | 1436.4 | 451.2 | 1450.9404 | 100 | 65 | 0.54127 | 4.3302 | 4.8715 | 31.5 | 4.4104 | 3.9693 | 2.0005 | 14.2896 | 78.2815 | 714.482 | 1756.2617 | 128606.7601 | 0.54127 | 3.9693 | 58.0246 | 2.8868 | 1.6238 | 592.2374
0.1749 | 0.5034 | 25.03 | 68.01 | 50.34 | 17.49 | 67.83 | 32.17 | 0 | 1510.2 | 524.7 | 1287.7651 | 100 | 65 | 0.54127 | 4.3302 | 4.8715 | 31.5 | 4.4104 | 3.9693 | 2.0005 | 14.2896 | 80.082 | 714.482 | 1756.2617 | 128606.7601 | 0.54127 | 3.9693 | 58.0246 | 2.8868 | 1.6238 | 592.2374
0.1632 | 0.5336 | 24.98 | 68.01 | 53.36 | 16.32 | 69.68 | 30.32 | 0 | 1600.8 | 489.6 | 1212.1936 | 100 | 65 | 0.54127 | 4.3302 | 4.8715 | 31.5 | 4.4104 | 3.9693 | 2.0005 | 14.2896 | 79.982 | 714.482 | 1756.2617 | 128606.7601 | 0.54127 | 3.9693 | 58.0246 | 2.8868 | 1.6238 | 592.2374
0.1213 | 0.5408 | 24.74 | 68.01 | 54.08 | 12.13 | 66.21 | 33.79 | 0 | 1622.4 | 363.9 | 1342.8146 | 100 | 65 | 0.54127 | 4.3302 | 4.8715 | 31.5 | 4.4104 | 3.9693 | 2.0005 | 14.2896 | 79.5018 | 714.482 | 1756.2617 | 128606.7601 | 0.54127 | 3.9693 | 58.0246 | 2.8868 | 1.6238 | 592.2374
0.1073 | 0.5405 | 21.83 | 68.02 | 54.05 | 10.73 | 64.78 | 35.22 | 0 | 1621.5 | 321.9 | 1297.1526 | 100 | 65 | 0.54127 | 4.3302 | 4.8715 | 31.5 | 4.4104 | 3.9693 | 2.0005 | 14.2896 | 73.6802 | 714.482 | 1756.2617 | 128606.7601 | 0.54127 | 3.9693 | 58.0246 | 2.8868 | 1.6238 | 592.2374
0.0942 | 0.5786 | 15.94 | 68.02 | 57.86 | 9.42 | 67.28 | 32.72 | 0 | 1735.8 | 282.6 | 1012.3568 | 100 | 65 | 0.54127 | 4.3302 | 4.8715 | 31.5 | 4.4104 | 3.9693 | 2.0005 | 14.2896 | 61.897 | 714.482 | 1756.2617 | 128606.7601 | 0.54127 | 3.9693 | 58.0246 | 2.8868 | 1.6238 | 592.2374
0.0477 | 0.6264 | 19.78 | 68.03 | 62.64 | 4.77 | 67.41 | 32.59 | 0 | 1879.2 | 143.1 | 1133.4802 | 100 | 65 | 0.54127 | 4.3302 | 4.8715 | 31.5 | 4.4104 | 3.9693 | 2.0005 | 14.2896 | 69.5791 | 714.482 | 1756.2617 | 128606.7601 | 0.54127 | 3.9693 | 58.0246 | 2.8868 | 1.6238 | 592.2374
0.0107 | 0.681 | 15.01 | 68.04 | 68.1 | 1.07 | 69.17 | 30.83 | 0 | 2043 | 32.1 | 925.2083 | 100 | 65 | 0.54127 | 4.3302 | 4.8715 | 31.5 | 4.4104 | 3.9693 | 2.0005 | 14.2896 | 60.0365 | 714.482 | 1756.2617 | 128606.7601 | 0.54127 | 3.9693 | 58.0246 | 2.8868 | 1.6238 | 592.2374
0 | 0.7158 | 13.95 | 68.07 | 71.58 | 0 | 71.58 | 28.42 | 0 | 2147.4 | 0 | 822.759 | 100 | 65 | 0.54127 | 4.3302 | 4.8715 | 31.5 | 4.4104 | 3.9693 | 2.0005 | 14.2896 | 57.9159 | 714.482 | 1756.2617 | 128606.7601 | 0.54127 | 3.9693 | 58.0246 | 2.8868 | 1.6238 | 592.2374
0 | 0.7489 | 15.99 | 68.08 | 74.89 | 0 | 74.89 | 25.11 | 0 | 2246.7 | 0 | 778.1589 | 100 | 65 | 0.54127 | 4.3302 | 4.8715 | 31.5 | 4.4104 | 3.9693 | 2.0005 | 14.2896 | 61.997 | 714.482 | 1756.2617 | 128606.7601 | 0.54127 | 3.9693 | 58.0246 | 2.8868 | 1.6238 | 592.2374
0 | 0.718 | 14.75 | 68.09 | 71.8 | 0 | 71.8 | 28.2 | 0 | 2154 | 0 | 838.95 | 100 | 65 | 0.54127 | 4.3302 | 4.8715 | 31.5 | 4.4104 | 3.9693 | 2.0005 | 14.2896 | 59.5164 | 714.482 | 1756.2617 | 128606.7601 | 0.54127 | 3.9693 | 58.0246 | 2.8868 | 1.6238 | 592.2374
0 | 0.692 | 1.99 | 68.13 | 69.2 | 0 | 69.2 | 30.8 | 0 | 2076 | 0 | 523.292 | 100 | 65 | 0.54127 | 4.3302 | 4.8715 | 31.5 | 4.4104 | 3.9693 | 2.0005 | 14.2896 | 33.9893 | 714.482 | 1756.2617 | 128606.7601 | 0.54127 | 3.9693 | 58.0246 | 2.8868 | 1.6238 | 592.2374
0 | 0.67 | 0 | 68.13 | 67 | 0 | 67 | 33 | 0 | 2010 | 0 | 495 | 100 | 65 | 0.54127 | 4.3302 | 4.8715 | 31.5 | 4.4104 | 3.9693 | 2.0005 | 14.2896 | 30.0082 | 714.482 | 1756.2617 | 128606.7601 | 0.54127 | 3.9693 | 58.0246 | 2.8868 | 1.6238 | 592.2374
0 | 0.6283 | -0.01 | 68.16 | 62.83 | 0 | 62.83 | 37.17 | 0 | 1884.9 | 0 | 557.1783 | 100 | 65 | 0.54127 | 4.3302 | 4.8715 | 31.5 | 4.4104 | 3.9693 | 2.0005 | 14.2896 | 29.9882 | 714.482 | 1756.2617 | 128606.7601 | 0.54127 | 3.9693 | 58.0246 | 2.8868 | 1.6238 | 592.2374
0 | 0.5491 | -0.1 | 68.17 | 54.91 | 0 | 54.91 | 45.09 | 0 | 1647.3 | 0 | 671.841 | 100 | 65 | 0.54127 | 4.3302 | 4.8715 | 31.5 | 4.4104 | 3.9693 | 2.0005 | 14.2896 | 29.8082 | 714.482 | 1756.2617 | 128606.7601 | 0.54127 | 3.9693 | 58.0246 | 2.8868 | 1.6238 | 592.2374
0 | 0.5191 | -1.01 | 68.21 | 51.91 | 0 | 51.91 | 48.09 | 0 | 1557.3 | 0 | 672.7791 | 100 | 65 | 0.54127 | 4.3302 | 4.8715 | 31.5 | 4.4104 | 3.9693 | 2.0005 | 14.2896 | 27.9877 | 714.482 | 1756.2617 | 128606.7601 | 0.54127 | 3.9693 | 58.0246 | 2.8868 | 1.6238 | 592.2374
0 | 0.5157 | -1.99 | 68.24 | 51.57 | 0 | 51.57 | 48.43 | 0 | 1547.1 | 0 | 630.0743 | 100 | 65 | 0.54127 | 4.3302 | 4.8715 | 31.5 | 4.4104 | 3.9693 | 2.0005 | 14.2896 | 26.0272 | 714.482 | 1756.2617 | 128606.7601 | 0.54127 | 3.9693 | 58.0246 | 2.8868 | 1.6238 | 592.2374
0 | 0.4849 | -2 | 68.25 | 48.49 | 0 | 48.49 | 51.51 | 0 | 1454.7 | 0 | 669.63 | 100 | 65 | 0.54127 | 4.3302 | 4.8715 | 31.5 | 4.4104 | 3.9693 | 2.0005 | 14.2896 | 26.0071 | 714.482 | 1756.2617 | 128606.7601 | 0.54127 | 3.9693 | 58.0246 | 2.8868 | 1.6238 | 592.2374
0 | 0.4835 | -2.01 | 68.26 | 48.35 | 0 | 48.35 | 51.65 | 0 | 1450.5 | 0 | 670.9335 | 100 | 65 | 0.54127 | 4.3302 | 4.8715 | 31.5 | 4.4104 | 3.9693 | 2.0005 | 14.2896 | 25.9871 | 714.482 | 1756.2617 | 128606.7601 | 0.54127 | 3.9693 | 58.0246 | 2.8868 | 1.6238 | 592.2374
0 | 0.5183 | -2.07 | 68.27 | 51.83 | 0 | 51.83 | 48.17 | 0 | 1554.9 | 0 | 622.8381 | 100 | 65 | 0.54127 | 4.3302 | 4.8715 | 31.5 | 4.4104 | 3.9693 | 2.0005 | 14.2896 | 25.8671 | 714.482 | 1756.2617 | 128606.7601 | 0.54127 | 3.9693 | 58.0246 | 2.8868 | 1.6238 | 592.2374
0 | 0.5672 | -2 | 68.27 | 56.72 | 0 | 56.72 | 43.28 | 0 | 1701.6 | 0 | 562.64 | 100 | 65 | 0.54127 | 4.3302 | 4.8715 | 31.5 | 4.4104 | 3.9693 | 2.0005 | 14.2896 | 26.0071 | 714.482 | 1756.2617 | 128606.7601 | 0.54127 | 3.9693 | 58.0246 | 2.8868 | 1.6238 | 592.2374
0 | 0.6499 | -0.8 | 68.34 | 64.99 | 0 | 64.99 | 35.01 | 0 | 1949.7 | 0 | 497.142 | 100 | 65 | 0.54127 | 4.3302 | 4.8715 | 31.5 | 4.4104 | 3.9693 | 2.0005 | 14.2896 | 28.4078 | 714.482 | 1756.2617 | 128606.7601 | 0.54127 | 3.9693 | 58.0246 | 2.8868 | 1.6238 | 592.2374
0.0394 | 0.6506 | -0.01 | 68.37 | 65.06 | 3.94 | 69 | 31 | 0 | 1951.8 | 118.2 | 464.69 | 100 | 65 | 0.54127 | 4.3302 | 4.8715 | 31.5 | 4.4104 | 3.9693 | 2.0005 | 14.2896 | 29.9882 | 714.482 | 1756.2617 | 128606.7601 | 0.54127 | 3.9693 | 58.0246 | 2.8868 | 1.6238 | 592.2374
0.1096 | 0.6782 | 0 | 68.38 | 67.82 | 10.96 | 78.78 | 21.22 | 0 | 2034.6 | 328.8 | 318.3 | 100 | 65 | 0.54127 | 4.3302 | 4.8715 | 31.5 | 4.4104 | 3.9693 | 2.0005 | 14.2896 | 30.0082 | 714.482 | 1756.2617 | 128606.7601 | 0.54127 | 3.9693 | 58.0246 | 2.8868 | 1.6238 | 592.2374
0.1656 | 0.6964 | 0.01 | 68.4 | 69.64 | 16.56 | 86.2 | 13.8 | 0 | 2089.2 | 496.8 | 207.138 | 100 | 65 | 0.54127 | 4.3302 | 4.8715 | 31.5 | 4.4104 | 3.9693 | 2.0005 | 14.2896 | 30.0282 | 714.482 | 1756.2617 | 128606.7601 | 0.54127 | 3.9693 | 58.0246 | 2.8868 | 1.6238 | 592.2374
0.2026 | 0.6753 | 0.01 | 68.4 | 67.53 | 20.26 | 87.79 | 12.21 | 0 | 2025.9 | 607.8 | 183.2721 | 100 | 65 | 0.54127 | 4.3302 | 4.8715 | 31.5 | 4.4104 | 3.9693 | 2.0005 | 14.2896 | 30.0282 | 714.482 | 1756.2617 | 128606.7601 | 0.54127 | 3.9693 | 58.0246 | 2.8868 | 1.6238 | 592.2374
0.1961 | 0.6302 | 2 | 68.41 | 63.02 | 19.61 | 82.63 | 17.37 | 0 | 1890.6 | 588.3 | 295.29 | 100 | 65 | 0.54127 | 4.3302 | 4.8715 | 31.5 | 4.4104 | 3.9693 | 2.0005 | 14.2896 | 34.0093 | 714.482 | 1756.2617 | 128606.7601 | 0.54127 | 3.9693 | 58.0246 | 2.8868 | 1.6238 | 592.2374
0.1562 | 0.5915 | 2.9 | 68.46 | 59.15 | 15.62 | 74.77 | 25.23 | 0 | 1774.5 | 468.6 | 451.617 | 100 | 65 | 0.54127 | 4.3302 | 4.8715 | 31.5 | 4.4104 | 3.9693 | 2.0005 | 14.2896 | 35.8098 | 714.482 | 1756.2617 | 128606.7601 | 0.54127 | 3.9693 | 58.0246 | 2.8868 | 1.6238 | 592.2374
0.1646 | 0.5583 | 2.94 | 68.47 | 55.83 | 16.46 | 72.29 | 27.71 | 0 | 1674.9 | 493.8 | 497.1174 | 100 | 65 | 0.54127 | 4.3302 | 4.8715 | 31.5 | 4.4104 | 3.9693 | 2.0005 | 14.2896 | 35.8899 | 714.482 | 1756.2617 | 128606.7601 | 0.54127 | 3.9693 | 58.0246 | 2.8868 | 1.6238 | 592.2374
0.1502 | 0.4895 | 3.28 | 68.48 | 48.95 | 15.02 | 63.97 | 36.03 | 0 | 1468.5 | 450.6 | 658.6284 | 100 | 65 | 0.54127 | 4.3302 | 4.8715 | 31.5 | 4.4104 | 3.9693 | 2.0005 | 14.2896 | 36.57 | 714.482 | 1756.2617 | 128606.7601 | 0.54127 | 3.9693 | 58.0246 | 2.8868 | 1.6238 | 592.2374
0.0693 | 0.4122 | 4.17 | 68.5 | 41.22 | 6.93 | 48.15 | 51.85 | 0 | 1236.6 | 207.9 | 993.9645 | 100 | 65 | 0.54127 | 4.3302 | 4.8715 | 31.5 | 4.4104 | 3.9693 | 2.0005 | 14.2896 | 38.3505 | 714.482 | 1756.2617 | 128606.7601 | 0.54127 | 3.9693 | 58.0246 | 2.8868 | 1.6238 | 592.2374
0.0165 | 0.3319 | 7.54 | 68.53 | 33.19 | 1.65 | 34.84 | 65.16 | 0 | 995.7 | 49.5 | 1468.7064 | 100 | 65 | 0.54127 | 4.3302 | 4.8715 | 31.5 | 4.4104 | 3.9693 | 2.0005 | 14.2896 | 45.0924 | 714.482 | 1756.2617 | 128606.7601 | 0.54127 | 3.9693 | 58.0246 | 2.8868 | 1.6238 | 592.2374
0 | 0.2502 | 14.85 | 68.55 | 25.02 | 0 | 25.02 | 74.98 | 0 | 750.6 | 0 | 2238.153 | 100 | 65 | 0.54127 | 4.3302 | 4.8715 | 31.5 | 4.4104 | 3.9693 | 2.0005 | 14.2896 | 59.7164 | 714.482 | 1756.2617 | 128606.7601 | 0.54127 | 3.9693 | 58.0246 | 2.8868 | 1.6238 | 592.2374
0 | 0.2272 | 19.6 | 68.61 | 22.72 | 0 | 22.72 | 77.28 | 0 | 681.6 | 0 | 2673.888 | 100 | 65 | 0.54127 | 4.3302 | 4.8715 | 31.5 | 4.4104 | 3.9693 | 2.0005 | 14.2896 | 69.219 | 714.482 | 1756.2617 | 128606.7601 | 0.54127 | 3.9693 | 58.0246 | 2.8868 | 1.6238 | 592.2374
0 | 0.2114 | 33.37 | 68.69 | 21.14 | 0 | 21.14 | 78.86 | 0 | 634.2 | 0 | 3814.4582 | 100 | 65 | 0.54127 | 4.3302 | 4.8715 | 31.5 | 4.4104 | 3.9693 | 2.0005 | 14.2896 | 96.7666 | 714.482 | 1756.2617 | 128606.7601 | 0.54127 | 3.9693 | 58.0246 | 2.8868 | 1.6238 | 592.2374
0 | 0.2223 | 39.32 | 68.7 | 22.23 | 0 | 22.23 | 77.77 | 0 | 666.9 | 0 | 4224.4664 | 100 | 65 | 0.54127 | 4.3302 | 4.8715 | 31.5 | 4.4104 | 3.9693 | 2.0005 | 14.2896 | 108.6699 | 714.482 | 1756.2617 | 128606.7601 | 0.54127 | 3.9693 | 58.0246 | 2.8868 | 1.6238 | 592.2374
0 | 0.2096 | 36.5 | 68.71 | 20.96 | 0 | 20.96 | 79.04 | 0 | 628.8 | 0 | 4070.56 | 100 | 65 | 0.54127 | 4.3302 | 4.8715 | 31.5 | 4.4104 | 3.9693 | 2.0005 | 14.2896 | 103.0283 | 714.482 | 1756.2617 | 128606.7601 | 0.54127 | 3.9693 | 58.0246 | 2.8868 | 1.6238 | 592.2374
0 | 0.1742 | 41.51 | 68.74 | 17.42 | 0 | 17.42 | 82.58 | 0 | 522.6 | 0 | 4666.5958 | 100 | 65 | 0.54127 | 4.3302 | 4.8715 | 31.5 | 4.4104 | 3.9693 | 2.0005 | 14.2896 | 113.0511 | 714.482 | 1756.2617 | 128606.7601 | 0.54127 | 3.9693 | 58.0246 | 2.8868 | 1.6238 | 592.2374
0 | 0.1634 | 32.11 | 68.77 | 16.34 | 0 | 16.34 | 83.66 | 0 | 490.2 | 0 | 3941.2226 | 100 | 65 | 0.54127 | 4.3302 | 4.8715 | 31.5 | 4.4104 | 3.9693 | 2.0005 | 14.2896 | 94.2459 | 714.482 | 1756.2617 | 128606.7601 | 0.54127 | 3.9693 | 58.0246 | 2.8868 | 1.6238 | 592.2374
0 | 0.1781 | 13.27 | 68.78 | 17.81 | 0 | 17.81 | 82.19 | 0 | 534.3 | 0 | 2323.5113 | 100 | 65 | 0.54127 | 4.3302 | 4.8715 | 31.5 | 4.4104 | 3.9693 | 2.0005 | 14.2896 | 56.5555 | 714.482 | 1756.2617 | 128606.7601 | 0.54127 | 3.9693 | 58.0246 | 2.8868 | 1.6238 | 592.2374
0 | 0.1888 | 35.69 | 68.78 | 18.88 | 0 | 18.88 | 81.12 | 0 | 566.4 | 0 | 4111.9728 | 100 | 65 | 0.54127 | 4.3302 | 4.8715 | 31.5 | 4.4104 | 3.9693 | 2.0005 | 14.2896 | 101.4079 | 714.482 | 1756.2617 | 128606.7601 | 0.54127 | 3.9693 | 58.0246 | 2.8868 | 1.6238 | 592.2374
0 | 0.2071 | 29.01 | 68.85 | 20.71 | 0 | 20.71 | 79.29 | 0 | 621.3 | 0 | 3489.5529 | 100 | 65 | 0.54127 | 4.3302 | 4.8715 | 31.5 | 4.4104 | 3.9693 | 2.0005 | 14.2896 | 88.0442 | 714.482 | 1756.2617 | 128606.7601 | 0.54127 | 3.9693 | 58.0246 | 2.8868 | 1.6238 | 592.2374
0 | 0.2061 | 20.01 | 68.89 | 20.61 | 0 | 20.61 | 79.39 | 0 | 618.3 | 0 | 2779.4439 | 100 | 65 | 0.54127 | 4.3302 | 4.8715 | 31.5 | 4.4104 | 3.9693 | 2.0005 | 14.2896 | 70.0392 | 714.482 | 1756.2617 | 128606.7601 | 0.54127 | 3.9693 | 58.0246 | 2.8868 | 1.6238 | 592.2374
0 | 0.237 | 10.64 | 68.91 | 23.7 | 0 | 23.7 | 76.3 | 0 | 711 | 0 | 1956.332 | 100 | 65 | 0.54127 | 4.3302 | 4.8715 | 31.5 | 4.4104 | 3.9693 | 2.0005 | 14.2896 | 51.2941 | 714.482 | 1756.2617 | 128606.7601 | 0.54127 | 3.9693 | 58.0246 | 2.8868 | 1.6238 | 592.2374
0 | 0.2693 | 10.51 | 68.92 | 26.93 | 0 | 26.93 | 73.07 | 0 | 807.9 | 0 | 1864.0157 | 100 | 65 | 0.54127 | 4.3302 | 4.8715 | 31.5 | 4.4104 | 3.9693 | 2.0005 | 14.2896 | 51.034 | 714.482 | 1756.2617 | 128606.7601 | 0.54127 | 3.9693 | 58.0246 | 2.8868 | 1.6238 | 592.2374
0.0092 | 0.3789 | 11.41 | 68.94 | 37.89 | 0.92 | 38.81 | 61.19 | 0 | 1136.7 | 27.6 | 1616.0279 | 100 | 65 | 0.54127 | 4.3302 | 4.8715 | 31.5 | 4.4104 | 3.9693 | 2.0005 | 14.2896 | 52.8345 | 714.482 | 1756.2617 | 128606.7601 | 0.54127 | 3.9693 | 58.0246 | 2.8868 | 1.6238 | 592.2374
0.0747 | 0.453 | 11.73 | 68.99 | 45.3 | 7.47 | 52.77 | 47.23 | 0 | 1359 | 224.1 | 1262.4579 | 100 | 65 | 0.54127 | 4.3302 | 4.8715 | 31.5 | 4.4104 | 3.9693 | 2.0005 | 14.2896 | 53.4747 | 714.482 | 1756.2617 | 128606.7601 | 0.54127 | 3.9693 | 58.0246 | 2.8868 | 1.6238 | 592.2374
0.1966 | 0.4691 | 14.52 | 69 | 46.91 | 19.66 | 66.57 | 33.43 | 0 | 1407.3 | 589.8 | 986.8536 | 100 | 65 | 0.54127 | 4.3302 | 4.8715 | 31.5 | 4.4104 | 3.9693 | 2.0005 | 14.2896 | 59.0562 | 714.482 | 1756.2617 | 128606.7601 | 0.54127 | 3.9693 | 58.0246 | 2.8868 | 1.6238 | 592.2374
0.3007 | 0.4534 | 15.29 | 69.01 | 45.34 | 30.07 | 75.41 | 24.59 | 0 | 1360.2 | 902.1 | 744.8311 | 100 | 65 | 0.54127 | 4.3302 | 4.8715 | 31.5 | 4.4104 | 3.9693 | 2.0005 | 14.2896 | 60.5966 | 714.482 | 1756.2617 | 128606.7601 | 0.54127 | 3.9693 | 58.0246 | 2.8868 | 1.6238 | 592.2374
0.3697 | 0.3503 | 15.61 | 69.02 | 35.03 | 36.97 | 72 | 28 | 0 | 1050.9 | 1109.1 | 857.08 | 100 | 65 | 0.54127 | 4.3302 | 4.8715 | 31.5 | 4.4104 | 3.9693 | 2.0005 | 14.2896 | 61.2368 | 714.482 | 1756.2617 | 128606.7601 | 0.54127 | 3.9693 | 58.0246 | 2.8868 | 1.6238 | 592.2374
0.3772 | 0.2837 | 15.94 | 69.03 | 28.37 | 37.72 | 66.09 | 33.91 | 0 | 851.1 | 1131.6 | 1049.1754 | 100 | 65 | 0.54127 | 4.3302 | 4.8715 | 31.5 | 4.4104 | 3.9693 | 2.0005 | 14.2896 | 61.897 | 714.482 | 1756.2617 | 128606.7601 | 0.54127 | 3.9693 | 58.0246 | 2.8868 | 1.6238 | 592.2374
0.3383 | 0.2668 | 15.84 | 69.05 | 26.68 | 33.83 | 60.51 | 39.49 | 0 | 800.4 | 1014.9 | 1217.8716 | 100 | 65 | 0.54127 | 4.3302 | 4.8715 | 31.5 | 4.4104 | 3.9693 | 2.0005 | 14.2896 | 61.6969 | 714.482 | 1756.2617 | 128606.7601 | 0.54127 | 3.9693 | 58.0246 | 2.8868 | 1.6238 | 592.2374
0.3139 | 0.282 | 15.29 | 69.05 | 28.2 | 31.39 | 59.59 | 40.41 | 0 | 846 | 941.7 | 1224.0189 | 100 | 65 | 0.54127 | 4.3302 | 4.8715 | 31.5 | 4.4104 | 3.9693 | 2.0005 | 14.2896 | 60.5966 | 714.482 | 1756.2617 | 128606.7601 | 0.54127 | 3.9693 | 58.0246 | 2.8868 | 1.6238 | 592.2374
0.2459 | 0.309 | 13.99 | 69.08 | 30.9 | 24.59 | 55.49 | 44.51 | 0 | 927 | 737.7 | 1290.3449 | 100 | 65 | 0.54127 | 4.3302 | 4.8715 | 31.5 | 4.4104 | 3.9693 | 2.0005 | 14.2896 | 57.9959 | 714.482 | 1756.2617 | 128606.7601 | 0.54127 | 3.9693 | 58.0246 | 2.8868 | 1.6238 | 592.2374
0.1213 | 0.3067 | 11.94 | 69.09 | 30.67 | 12.13 | 42.8 | 57.2 | 0 | 920.1 | 363.9 | 1540.968 | 100 | 65 | 0.54127 | 4.3302 | 4.8715 | 31.5 | 4.4104 | 3.9693 | 2.0005 | 14.2896 | 53.8948 | 714.482 | 1756.2617 | 128606.7601 | 0.54127 | 3.9693 | 58.0246 | 2.8868 | 1.6238 | 592.2374
0.028 | 0.3364 | 11.81 | 69.11 | 33.64 | 2.8 | 36.44 | 63.56 | 0 | 1009.2 | 84 | 1704.0436 | 100 | 65 | 0.54127 | 4.3302 | 4.8715 | 31.5 | 4.4104 | 3.9693 | 2.0005 | 14.2896 | 53.6347 | 714.482 | 1756.2617 | 128606.7601 | 0.54127 | 3.9693 | 58.0246 | 2.8868 | 1.6238 | 592.2374
0 | 0.3985 | 10.46 | 69.16 | 39.85 | 0 | 39.85 | 60.15 | 0 | 1195.5 | 0 | 1531.419 | 100 | 65 | 0.54127 | 4.3302 | 4.8715 | 31.5 | 4.4104 | 3.9693 | 2.0005 | 14.2896 | 50.934 | 714.482 | 1756.2617 | 128606.7601 | 0.54127 | 3.9693 | 58.0246 | 2.8868 | 1.6238 | 592.2374
0 | 0.4304 | 8.17 | 69.25 | 43.04 | 0 | 43.04 | 56.96 | 0 | 1291.2 | 0 | 1319.7632 | 100 | 65 | 0.54127 | 4.3302 | 4.8715 | 31.5 | 4.4104 | 3.9693 | 2.0005 | 14.2896 | 46.3527 | 714.482 | 1756.2617 | 128606.7601 | 0.54127 | 3.9693 | 58.0246 | 2.8868 | 1.6238 | 592.2374
0 | 0.4562 | 5.86 | 69.28 | 45.62 | 0 | 45.62 | 54.38 | 0 | 1368.6 | 0 | 1134.3668 | 100 | 65 | 0.54127 | 4.3302 | 4.8715 | 31.5 | 4.4104 | 3.9693 | 2.0005 | 14.2896 | 41.7315 | 714.482 | 1756.2617 | 128606.7601 | 0.54127 | 3.9693 | 58.0246 | 2.8868 | 1.6238 | 592.2374
0 | 0.4766 | 4.03 | 69.29 | 47.66 | 0 | 47.66 | 52.34 | 0 | 1429.8 | 0 | 996.0302 | 100 | 65 | 0.54127 | 4.3302 | 4.8715 | 31.5 | 4.4104 | 3.9693 | 2.0005 | 14.2896 | 38.0705 | 714.482 | 1756.2617 | 128606.7601 | 0.54127 | 3.9693 | 58.0246 | 2.8868 | 1.6238 | 592.2374
0 | 0.5139 | 1.87 | 69.33 | 51.39 | 0 | 51.39 | 48.61 | 0 | 1541.7 | 0 | 820.0507 | 100 | 65 | 0.54127 | 4.3302 | 4.8715 | 31.5 | 4.4104 | 3.9693 | 2.0005 | 14.2896 | 33.7493 | 714.482 | 1756.2617 | 128606.7601 | 0.54127 | 3.9693 | 58.0246 | 2.8868 | 1.6238 | 592.2374
0 | 0.4922 | 0.01 | 69.34 | 49.22 | 0 | 49.22 | 50.78 | 0 | 1476.6 | 0 | 762.2078 | 100 | 65 | 0.54127 | 4.3302 | 4.8715 | 31.5 | 4.4104 | 3.9693 | 2.0005 | 14.2896 | 30.0282 | 714.482 | 1756.2617 | 128606.7601 | 0.54127 | 3.9693 | 58.0246 | 2.8868 | 1.6238 | 592.2374
0 | 0.4804 | -0.01 | 69.36 | 48.04 | 0 | 48.04 | 51.96 | 0 | 1441.2 | 0 | 778.8804 | 100 | 65 | 0.54127 | 4.3302 | 4.8715 | 31.5 | 4.4104 | 3.9693 | 2.0005 | 14.2896 | 29.9882 | 714.482 | 1756.2617 | 128606.7601 | 0.54127 | 3.9693 | 58.0246 | 2.8868 | 1.6238 | 592.2374
0 | 0.564 | -0.57 | 69.38 | 56.4 | 0 | 56.4 | 43.6 | 0 | 1692 | 0 | 629.148 | 100 | 65 | 0.54127 | 4.3302 | 4.8715 | 31.5 | 4.4104 | 3.9693 | 2.0005 | 14.2896 | 28.8679 | 714.482 | 1756.2617 | 128606.7601 | 0.54127 | 3.9693 | 58.0246 | 2.8868 | 1.6238 | 592.2374
0 | 0.5563 | 0 | 69.38 | 55.63 | 0 | 55.63 | 44.37 | 0 | 1668.9 | 0 | 665.55 | 100 | 65 | 0.54127 | 4.3302 | 4.8715 | 31.5 | 4.4104 | 3.9693 | 2.0005 | 14.2896 | 30.0082 | 714.482 | 1756.2617 | 128606.7601 | 0.54127 | 3.9693 | 58.0246 | 2.8868 | 1.6238 | 592.2374
0 | 0.5352 | -0.01 | 69.39 | 53.52 | 0 | 53.52 | 46.48 | 0 | 1605.6 | 0 | 696.7352 | 100 | 65 | 0.54127 | 4.3302 | 4.8715 | 31.5 | 4.4104 | 3.9693 | 2.0005 | 14.2896 | 29.9882 | 714.482 | 1756.2617 | 128606.7601 | 0.54127 | 3.9693 | 58.0246 | 2.8868 | 1.6238 | 592.2374
0 | 0.5069 | -0.07 | 69.42 | 50.69 | 0 | 50.69 | 49.31 | 0 | 1520.7 | 0 | 736.1983 | 100 | 65 | 0.54127 | 4.3302 | 4.8715 | 31.5 | 4.4104 | 3.9693 | 2.0005 | 14.2896 | 29.8682 | 714.482 | 1756.2617 | 128606.7601 | 0.54127 | 3.9693 | 58.0246 | 2.8868 | 1.6238 | 592.2374
0 | 0.4935 | -0.37 | 69.46 | 49.35 | 0 | 49.35 | 50.65 | 0 | 1480.5 | 0 | 741.0095 | 100 | 65 | 0.54127 | 4.3302 | 4.8715 | 31.5 | 4.4104 | 3.9693 | 2.0005 | 14.2896 | 29.268 | 714.482 | 1756.2617 | 128606.7601 | 0.54127 | 3.9693 | 58.0246 | 2.8868 | 1.6238 | 592.2374
0 | 0.5361 | -0.51 | 69.51 | 53.61 | 0 | 53.61 | 46.39 | 0 | 1608.3 | 0 | 672.1911 | 100 | 65 | 0.54127 | 4.3302 | 4.8715 | 31.5 | 4.4104 | 3.9693 | 2.0005 | 14.2896 | 28.988 | 714.482 | 1756.2617 | 128606.7601 | 0.54127 | 3.9693 | 58.0246 | 2.8868 | 1.6238 | 592.2374
0.0027 | 0.5093 | -0.09 | 69.56 | 50.93 | 0.27 | 51.2 | 48.8 | 0 | 1527.9 | 8.1 | 727.608 | 100 | 65 | 0.54127 | 4.3302 | 4.8715 | 31.5 | 4.4104 | 3.9693 | 2.0005 | 14.2896 | 29.8282 | 714.482 | 1756.2617 | 128606.7601 | 0.54127 | 3.9693 | 58.0246 | 2.8868 | 1.6238 | 592.2374
0.0589 | 0.5507 | -0.01 | 69.57 | 55.07 | 5.89 | 60.96 | 39.04 | 0 | 1652.1 | 176.7 | 585.2096 | 100 | 65 | 0.54127 | 4.3302 | 4.8715 | 31.5 | 4.4104 | 3.9693 | 2.0005 | 14.2896 | 29.9882 | 714.482 | 1756.2617 | 128606.7601 | 0.54127 | 3.9693 | 58.0246 | 2.8868 | 1.6238 | 592.2374
0.1675 | 0.5226 | 0.02 | 69.58 | 52.26 | 16.75 | 69.01 | 30.99 | 0 | 1567.8 | 502.5 | 465.4698 | 100 | 65 | 0.54127 | 4.3302 | 4.8715 | 31.5 | 4.4104 | 3.9693 | 2.0005 | 14.2896 | 30.0483 | 714.482 | 1756.2617 | 128606.7601 | 0.54127 | 3.9693 | 58.0246 | 2.8868 | 1.6238 | 592.2374
0.2527 | 0.4735 | 2.75 | 69.63 | 47.35 | 25.27 | 72.62 | 27.38 | 0 | 1420.5 | 758.1 | 485.995 | 100 | 65 | 0.54127 | 4.3302 | 4.8715 | 31.5 | 4.4104 | 3.9693 | 2.0005 | 14.2896 | 35.5098 | 714.482 | 1756.2617 | 128606.7601 | 0.54127 | 3.9693 | 58.0246 | 2.8868 | 1.6238 | 592.2374
0.308 | 0.3981 | 3.9 | 69.63 | 39.81 | 30.8 | 70.61 | 29.39 | 0 | 1194.3 | 924 | 555.471 | 100 | 65 | 0.54127 | 4.3302 | 4.8715 | 31.5 | 4.4104 | 3.9693 | 2.0005 | 14.2896 | 37.8104 | 714.482 | 1756.2617 | 128606.7601 | 0.54127 | 3.9693 | 58.0246 | 2.8868 | 1.6238 | 592.2374
0.2965 | 0.31 | 4.91 | 69.65 | 31 | 29.65 | 60.65 | 39.35 | 0 | 930 | 889.5 | 783.4585 | 100 | 65 | 0.54127 | 4.3302 | 4.8715 | 31.5 | 4.4104 | 3.9693 | 2.0005 | 14.2896 | 39.8309 | 714.482 | 1756.2617 | 128606.7601 | 0.54127 | 3.9693 | 58.0246 | 2.8868 | 1.6238 | 592.2374
0.234 | 0.1966 | 6.21 | 69.65 | 19.66 | 23.4 | 43.06 | 56.94 | 0 | 589.8 | 702 | 1207.6974 | 100 | 65 | 0.54127 | 4.3302 | 4.8715 | 31.5 | 4.4104 | 3.9693 | 2.0005 | 14.2896 | 42.4317 | 714.482 | 1756.2617 | 128606.7601 | 0.54127 | 3.9693 | 58.0246 | 2.8868 | 1.6238 | 592.2374
0.2133 | 0.173 | 6.38 | 69.65 | 17.3 | 21.33 | 38.63 | 61.37 | 0 | 519 | 639.9 | 1312.0906 | 100 | 65 | 0.54127 | 4.3302 | 4.8715 | 31.5 | 4.4104 | 3.9693 | 2.0005 | 14.2896 | 42.7718 | 714.482 | 1756.2617 | 128606.7601 | 0.54127 | 3.9693 | 58.0246 | 2.8868 | 1.6238 | 592.2374
0.1742 | 0.1855 | 7.1 | 69.66 | 18.55 | 17.42 | 35.97 | 64.03 | 0 | 556.5 | 522.6 | 1415.063 | 100 | 65 | 0.54127 | 4.3302 | 4.8715 | 31.5 | 4.4104 | 3.9693 | 2.0005 | 14.2896 | 44.2121 | 714.482 | 1756.2617 | 128606.7601 | 0.54127 | 3.9693 | 58.0246 | 2.8868 | 1.6238 | 592.2374
0.076 | 0.2138 | 7.92 | 69.72 | 21.38 | 7.6 | 28.98 | 71.02 | 0 | 641.4 | 228 | 1627.7784 | 100 | 65 | 0.54127 | 4.3302 | 4.8715 | 31.5 | 4.4104 | 3.9693 | 2.0005 | 14.2896 | 45.8526 | 714.482 | 1756.2617 | 128606.7601 | 0.54127 | 3.9693 | 58.0246 | 2.8868 | 1.6238 | 592.2374
0.0109 | 0.2568 | 12.68 | 69.78 | 25.68 | 1.09 | 26.77 | 73.23 | 0 | 770.4 | 32.7 | 2027.0064 | 100 | 65 | 0.54127 | 4.3302 | 4.8715 | 31.5 | 4.4104 | 3.9693 | 2.0005 | 14.2896 | 55.3752 | 714.482 | 1756.2617 | 128606.7601 | 0.54127 | 3.9693 | 58.0246 | 2.8868 | 1.6238 | 592.2374
0 | 0.3186 | 15.85 | 69.79 | 31.86 | 0 | 31.86 | 68.14 | 0 | 955.8 | 0 | 2102.119 | 100 | 65 | 0.54127 | 4.3302 | 4.8715 | 31.5 | 4.4104 | 3.9693 | 2.0005 | 14.2896 | 61.717 | 714.482 | 1756.2617 | 128606.7601 | 0.54127 | 3.9693 | 58.0246 | 2.8868 | 1.6238 | 592.2374
0 | 0.3461 | 20.94 | 69.8 | 34.61 | 0 | 34.61 | 65.39 | 0 | 1038.3 | 0 | 2350.1166 | 100 | 65 | 0.54127 | 4.3302 | 4.8715 | 31.5 | 4.4104 | 3.9693 | 2.0005 | 14.2896 | 71.8998 | 714.482 | 1756.2617 | 128606.7601 | 0.54127 | 3.9693 | 58.0246 | 2.8868 | 1.6238 | 592.2374
0 | 0.3283 | 34.97 | 69.87 | 32.83 | 0 | 32.83 | 67.17 | 0 | 984.9 | 0 | 3356.4849 | 100 | 65 | 0.54127 | 4.3302 | 4.8715 | 31.5 | 4.4104 | 3.9693 | 2.0005 | 14.2896 | 99.9675 | 714.482 | 1756.2617 | 128606.7601 | 0.54127 | 3.9693 | 58.0246 | 2.8868 | 1.6238 | 592.2374
0 | 0.3079 | 40.2 | 69.89 | 30.79 | 0 | 30.79 | 69.21 | 0 | 923.7 | 0 | 3820.392 | 100 | 65 | 0.54127 | 4.3302 | 4.8715 | 31.5 | 4.4104 | 3.9693 | 2.0005 | 14.2896 | 110.4303 | 714.482 | 1756.2617 | 128606.7601 | 0.54127 | 3.9693 | 58.0246 | 2.8868 | 1.6238 | 592.2374
0 | 0.289 | 35.57 | 69.91 | 28.9 | 0 | 28.9 | 71.1 | 0 | 867 | 0 | 3595.527 | 100 | 65 | 0.54127 | 4.3302 | 4.8715 | 31.5 | 4.4104 | 3.9693 | 2.0005 | 14.2896 | 101.1678 | 714.482 | 1756.2617 | 128606.7601 | 0.54127 | 3.9693 | 58.0246 | 2.8868 | 1.6238 | 592.2374
0 | 0.2359 | 32.87 | 69.92 | 23.59 | 0 | 23.59 | 76.41 | 0 | 707.7 | 0 | 3657.7467 | 100 | 65 | 0.54127 | 4.3302 | 4.8715 | 31.5 | 4.4104 | 3.9693 | 2.0005 | 14.2896 | 95.7663 | 714.482 | 1756.2617 | 128606.7601 | 0.54127 | 3.9693 | 58.0246 | 2.8868 | 1.6238 | 592.2374
0 | 0.1848 | 32.73 | 69.93 | 18.48 | 0 | 18.48 | 81.52 | 0 | 554.4 | 0 | 3890.9496 | 100 | 65 | 0.54127 | 4.3302 | 4.8715 | 31.5 | 4.4104 | 3.9693 | 2.0005 | 14.2896 | 95.4862 | 714.482 | 1756.2617 | 128606.7601 | 0.54127 | 3.9693 | 58.0246 | 2.8868 | 1.6238 | 592.2374
0 | 0.1169 | 25.02 | 69.97 | 11.69 | 0 | 11.69 | 88.31 | 0 | 350.7 | 0 | 3534.1662 | 100 | 65 | 0.54127 | 4.3302 | 4.8715 | 31.5 | 4.4104 | 3.9693 | 2.0005 | 14.2896 | 80.062 | 714.482 | 1756.2617 | 128606.7601 | 0.54127 | 3.9693 | 58.0246 | 2.8868 | 1.6238 | 592.2374
0 | 0.0832 | 19.66 | 69.97 | 8.32 | 0 | 8.32 | 91.68 | 0 | 249.6 | 0 | 3177.6288 | 100 | 65 | 0.54127 | 4.3302 | 4.8715 | 31.5 | 4.4104 | 3.9693 | 2.0005 | 14.2896 | 69.339 | 714.482 | 1756.2617 | 128606.7601 | 0.54127 | 3.9693 | 58.0246 | 2.8868 | 1.6238 | 592.2374
0 | 0.0585 | 22.36 | 69.99 | 5.85 | 0 | 5.85 | 94.15 | 0 | 175.5 | 0 | 3517.444 | 100 | 65 | 0.54127 | 4.3302 | 4.8715 | 31.5 | 4.4104 | 3.9693 | 2.0005 | 14.2896 | 74.7405 | 714.482 | 1756.2617 | 128606.7601 | 0.54127 | 3.9693 | 58.0246 | 2.8868 | 1.6238 | 592.2374
0 | 0.0367 | 22.73 | 69.99 | 3.67 | 0 | 3.67 | 96.33 | 0 | 110.1 | 0 | 3634.5309 | 100 | 65 | 0.54127 | 4.3302 | 4.8715 | 31.5 | 4.4104 | 3.9693 | 2.0005 | 14.2896 | 75.4807 | 714.482 | 1756.2617 | 128606.7601 | 0.54127 | 3.9693 | 58.0246 | 2.8868 | 1.6238 | 592.2374
0 | 0.0264 | 22.94 | 70 | 2.64 | 0 | 2.64 | 97.36 | 0 | 79.2 | 0 | 3693.8384 | 100 | 65 | 0.54127 | 4.3302 | 4.8715 | 31.5 | 4.4104 | 3.9693 | 2.0005 | 14.2896 | 75.9009 | 714.482 | 1756.2617 | 128606.7601 | 0.54127 | 3.9693 | 58.0246 | 2.8868 | 1.6238 | 592.2374
0 | 0.0284 | 30.03 | 70 | 2.84 | 0 | 2.84 | 97.16 | 0 | 85.2 | 0 | 4375.1148 | 100 | 65 | 0.54127 | 4.3302 | 4.8715 | 31.5 | 4.4104 | 3.9693 | 2.0005 | 14.2896 | 90.0847 | 714.482 | 1756.2617 | 128606.7601 | 0.54127 | 3.9693 | 58.0246 | 2.8868 | 1.6238 | 592.2374
0.0002 | 0.0333 | 133.99 | 70.01 | 3.33 | 0.02 | 3.35 | 0 | 0 | 99.9 | 0.6 | 0 | 3.35 | 2.1775 | 0.018133 | 0.14506 | 0.16319 | 1.0553 | 4.4104 | 3.9693 | 0.067018 | 0.4787 | 9.9851 | 23.9351 | 1821.5394 | 142896.4001 | 0 | 0 | 1.9438 | 0.096708 | 0.054398 | 592.2374
0.0355 | 0.0226 | 158.52 | 70.01 | 2.26 | 3.55 | 5.81 | 0 | 0 | 67.8 | 106.5 | 0 | 5.81 | 3.7765 | 0.031448 | 0.25158 | 0.28303 | 1.8301 | 0 | 0 | 0.11623 | 0.83023 | 20.1686 | 41.5114 | 1934.7523 | 142896.4001 | 0 | 0 | 3.3712 | 0.16772 | 0.094344 | 592.2374
0.1081 | 0.0181 | 249.99 | 70.01 | 1.81 | 10.81 | 12.62 | 0 | 0 | 54.3 | 324.3 | 0 | 12.62 | 8.203 | 0.068309 | 0.54647 | 0.61478 | 3.9753 | 0 | 0 | 0.25247 | 1.8034 | 66.9019 | 90.1676 | 232.0767 | 128606.7601 | 0.54127 | 3.9693 | 7.3227 | 0.36431 | 0.20493 | 592.2374
0.1679 | 0.0135 | 285.12 | 70.01 | 1.35 | 16.79 | 18.14 | 0 | 0 | 40.5 | 503.7 | 0 | 18.14 | 11.791 | 0.098187 | 0.7855 | 0.88368 | 5.7141 | 4.4104 | 3.9693 | 0.3629 | 2.5921 | 108.9135 | 129.607 | 585.5505 | 142896.4001 | 0 | 0 | 10.5257 | 0.52366 | 0.29456 | 592.2374
0.2004 | 0.0075 | 150.1 | 70.01 | 0.75 | 20.04 | 20.79 | 0 | 0 | 22.5 | 601.2 | 0 | 20.79 | 13.5135 | 0.11253 | 0.90025 | 1.0128 | 6.5488 | 0 | 0 | 0.41591 | 2.9708 | 68.6674 | 148.5408 | 990.6618 | 142896.4001 | 0 | 0 | 12.0633 | 0.60016 | 0.33759 | 592.2374
0.2005 | 0.0033 | 149.99 | 70.02 | 0.33 | 20.05 | 20.38 | 0 | 0 | 9.9 | 601.5 | 0 | 20.38 | 13.247 | 0.11031 | 0.88249 | 0.99281 | 6.4197 | 0 | 0 | 0.40771 | 2.9122 | 67.2684 | 145.6114 | 1387.7839 | 142896.4001 | 0 | 0 | 11.8254 | 0.58833 | 0.33094 | 592.2374
0.1703 | 0.0005 | 99.93 | 70.02 | 0.05 | 17.03 | 17.08 | 0 | 0 | 1.5 | 510.9 | 0 | 17.08 | 11.102 | 0.09245 | 0.7396 | 0.83205 | 5.3802 | 0 | 0 | 0.34169 | 2.4407 | 39.2709 | 122.0335 | 1720.6026 | 142896.4001 | 0 | 0 | 9.9106 | 0.49306 | 0.27735 | 592.2374
0.1594 | 0 | 158.69 | 70.03 | 0 | 15.94 | 15.94 | 0 | 0 | 0 | 478.2 | 0 | 15.94 | 10.361 | 0.086279 | 0.69023 | 0.77651 | 5.0211 | 0 | 0 | 0.31889 | 2.2778 | 55.3876 | 113.8884 | 82.6201 | 128606.7601 | 0.54127 | 3.9693 | 9.2491 | 0.46016 | 0.25884 | 592.2374
0.1362 | 0 | 133.95 | 70.04 | 0 | 13.62 | 13.62 | 0 | 0 | 0 | 408.6 | 0 | 13.62 | 8.853 | 0.073722 | 0.58977 | 0.66349 | 4.2903 | 4.4104 | 3.9693 | 0.27247 | 1.9462 | 40.5851 | 97.3124 | 348.0177 | 142896.4001 | 0 | 0 | 7.903 | 0.39318 | 0.22116 | 592.2374
0.0576 | 0.0007 | 144.21 | 70.04 | 0.07 | 5.76 | 5.83 | 0 | 0 | 2.1 | 172.8 | 0 | 5.83 | 3.7895 | 0.031556 | 0.25245 | 0.28401 | 1.8364 | 0 | 0 | 0.11663 | 0.83309 | 18.569 | 41.6543 | 461.6203 | 142896.4001 | 0 | 0 | 3.3828 | 0.1683 | 0.094669 | 592.2374
0.0057 | 0.0034 | 99.96 | 70.05 | 0.34 | 0.57 | 0.91 | 0 | 0 | 10.2 | 17.1 | 0 | 0.91 | 0.5915 | 0.0049256 | 0.039405 | 0.04433 | 0.28665 | 0 | 0 | 0.018205 | 0.13004 | 2.0928 | 6.5018 | 479.3525 | 142896.4001 | 0 | 0 | 0.52802 | 0.02627 | 0.014777 | 592.2374
0 | 0.0068 | 117.04 | 70.06 | 0.68 | 0 | 0.68 | 0 | 0 | 20.4 | 0 | 0 | 0.68 | 0.442 | 0.0036807 | 0.029445 | 0.033126 | 0.2142 | 0 | 0 | 0.013604 | 0.09717 | 1.7962 | 4.8585 | 492.6029 | 142896.4001 | 0 | 0 | 0.39457 | 0.01963 | 0.011042 | 592.2374
0 | 0.0103 | 156.99 | 70.07 | 1.03 | 0 | 1.03 | 0 | 0 | 30.9 | 0 | 0 | 1.03 | 0.6695 | 0.0055751 | 0.044601 | 0.050176 | 0.32445 | 0 | 0 | 0.020606 | 0.14718 | 3.544 | 7.3592 | 512.6733 | 142896.4001 | 0 | 0 | 0.59765 | 0.029734 | 0.016725 | 592.2374
0 | 0.0149 | 254.27 | 70.07 | 1.49 | 0 | 1.49 | 0 | 0 | 44.7 | 0 | 0 | 1.49 | 0.9685 | 0.008065 | 0.06452 | 0.072585 | 0.46935 | 0 | 0 | 0.029808 | 0.21292 | 8.0265 | 10.6458 | 541.7073 | 142896.4001 | 0 | 0 | 0.86457 | 0.043013 | 0.024195 | 592.2374
0 | 0.0143 | 267.56 | 70.07 | 1.43 | 0 | 1.43 | 0 | 0 | 42.9 | 0 | 0 | 1.43 | 0.9295 | 0.0077402 | 0.061922 | 0.069662 | 0.45045 | 0 | 0 | 0.028608 | 0.20434 | 8.0834 | 10.2171 | 569.5721 | 142896.4001 | 0 | 0 | 0.82975 | 0.041281 | 0.023221 | 592.2374
0 | 0.013 | 158 | 70.08 | 1.3 | 0 | 1.3 | 0 | 0 | 39 | 0 | 0 | 1.3 | 0.845 | 0.0070366 | 0.056293 | 0.063329 | 0.4095 | 0 | 0 | 0.026007 | 0.18577 | 4.4992 | 9.2883 | 594.9037 | 142896.4001 | 0 | 0 | 0.75432 | 0.037528 | 0.02111 | 592.2374
0 | 0.0136 | 114.19 | 70.14 | 1.36 | 0 | 1.36 | 0 | 0 | 40.8 | 0 | 0 | 1.36 | 0.884 | 0.0073613 | 0.058891 | 0.066252 | 0.4284 | 0 | 0 | 0.027207 | 0.19434 | 3.5149 | 9.717 | 621.4045 | 142896.4001 | 0 | 0 | 0.78913 | 0.03926 | 0.022084 | 592.2374
0 | 0.02 | 99.66 | 70.15 | 2 | 0 | 2 | 0 | 0 | 60 | 0 | 0 | 2 | 1.3 | 0.010825 | 0.086604 | 0.097429 | 0.63 | 0 | 0 | 0.040011 | 0.28579 | 4.5877 | 14.2896 | 660.3762 | 142896.4001 | 0 | 0 | 1.1605 | 0.057736 | 0.032476 | 592.2374
0 | 0.0379 | 40.73 | 70.17 | 3.79 | 0 | 3.79 | 96.21 | 0 | 113.7 | 0 | 5361.7833 | 100 | 65 | 0.54127 | 4.3302 | 4.8715 | 31.5 | 0 | 0 | 2.0005 | 14.2896 | 111.4906 | 714.482 | 660.3762 | 128606.7601 | 0.54127 | 3.9693 | 58.0246 | 2.8868 | 1.6238 | 592.2374
0 | 0.058 | 45.13 | 70.19 | 5.8 | 0 | 5.8 | 94.2 | 0 | 174 | 0 | 5664.246 | 100 | 65 | 0.54127 | 4.3302 | 4.8715 | 31.5 | 4.4104 | 3.9693 | 2.0005 | 14.2896 | 120.293 | 714.482 | 660.3762 | 128606.7601 | 0.54127 | 3.9693 | 58.0246 | 2.8868 | 1.6238 | 592.2374
0 | 0.0915 | 27.31 | 70.29 | 9.15 | 0 | 9.15 | 90.85 | 0 | 274.5 | 0 | 3843.8635 | 100 | 65 | 0.54127 | 4.3302 | 4.8715 | 31.5 | 4.4104 | 3.9693 | 2.0005 | 14.2896 | 84.6433 | 714.482 | 660.3762 | 128606.7601 | 0.54127 | 3.9693 | 58.0246 | 2.8868 | 1.6238 | 592.2374
0 | 0.1205 | 25.68 | 70.34 | 12.05 | 0 | 12.05 | 87.95 | 0 | 361.5 | 0 | 3577.806 | 100 | 65 | 0.54127 | 4.3302 | 4.8715 | 31.5 | 4.4104 | 3.9693 | 2.0005 | 14.2896 | 81.3824 | 714.482 | 660.3762 | 128606.7601 | 0.54127 | 3.9693 | 58.0246 | 2.8868 | 1.6238 | 592.2374
0 | 0.1565 | 16.71 | 70.35 | 15.65 | 0 | 15.65 | 84.35 | 0 | 469.5 | 0 | 2674.7385 | 100 | 65 | 0.54127 | 4.3302 | 4.8715 | 31.5 | 4.4104 | 3.9693 | 2.0005 | 14.2896 | 63.4374 | 714.482 | 660.3762 | 128606.7601 | 0.54127 | 3.9693 | 58.0246 | 2.8868 | 1.6238 | 592.2374
0 | 0.1932 | 12.04 | 70.36 | 19.32 | 0 | 19.32 | 80.68 | 0 | 579.6 | 0 | 2181.5872 | 100 | 65 | 0.54127 | 4.3302 | 4.8715 | 31.5 | 4.4104 | 3.9693 | 2.0005 | 14.2896 | 54.0949 | 714.482 | 660.3762 | 128606.7601 | 0.54127 | 3.9693 | 58.0246 | 2.8868 | 1.6238 | 592.2374
0.0016 | 0.2303 | 26.56 | 70.42 | 23.03 | 0.16 | 23.19 | 76.81 | 0 | 690.9 | 4.8 | 3192.2236 | 100 | 65 | 0.54127 | 4.3302 | 4.8715 | 31.5 | 4.4104 | 3.9693 | 2.0005 | 14.2896 | 83.1428 | 714.482 | 660.3762 | 128606.7601 | 0.54127 | 3.9693 | 58.0246 | 2.8868 | 1.6238 | 592.2374
0.038 | 0.247 | 48.5 | 70.42 | 24.7 | 3.8 | 28.5 | 71.5 | 0 | 741 | 114 | 4540.25 | 100 | 65 | 0.54127 | 4.3302 | 4.8715 | 31.5 | 4.4104 | 3.9693 | 2.0005 | 14.2896 | 127.0349 | 714.482 | 660.3762 | 128606.7601 | 0.54127 | 3.9693 | 58.0246 | 2.8868 | 1.6238 | 592.2374
0.1084 | 0.2688 | 129.35 | 70.57 | 26.88 | 10.84 | 37.72 | 0 | 0 | 806.4 | 325.2 | 0 | 37.72 | 24.518 | 0.20417 | 1.6333 | 1.8375 | 11.8818 | 4.4104 | 3.9693 | 0.75461 | 5.3901 | 108.9276 | 269.5026 | 1395.3833 | 142896.4001 | 0 | 0 | 21.8869 | 1.0889 | 0.61251 | 592.2374
0.2045 | 0.2391 | 122.86 | 70.6 | 23.91 | 20.45 | 44.36 | 0 | 0 | 717.3 | 613.5 | 0 | 44.36 | 28.834 | 0.24011 | 1.9209 | 2.161 | 13.9734 | 0 | 0 | 0.88744 | 6.3389 | 122.343 | 316.9442 | 311.1894 | 128606.7601 | 0.54127 | 3.9693 | 25.7397 | 1.2806 | 0.72033 | 592.2374
0.2969 | 0.1972 | 106.38 | 70.61 | 19.72 | 29.69 | 49.41 | 0 | 0 | 591.6 | 890.7 | 0 | 49.41 | 32.1165 | 0.26744 | 2.1395 | 2.407 | 15.5641 | 4.4104 | 3.9693 | 0.98847 | 7.0605 | 119.9807 | 353.0256 | 1273.9864 | 142896.4001 | 0 | 0 | 28.67 | 1.4264 | 0.80233 | 592.2374
0.3355 | 0.2107 | 59.51 | 70.64 | 21.07 | 33.55 | 54.62 | 45.38 | 0 | 632.1 | 1006.5 | 3381.2638 | 100 | 65 | 0.54127 | 4.3302 | 4.8715 | 31.5 | 0 | 0 | 2.0005 | 14.2896 | 149.061 | 714.482 | 1273.9864 | 128606.7601 | 0.54127 | 3.9693 | 58.0246 | 2.8868 | 1.6238 | 592.2374
0.3436 | 0.2404 | 48.38 | 70.67 | 24.04 | 34.36 | 58.4 | 41.6 | 0 | 721.2 | 1030.8 | 2636.608 | 100 | 65 | 0.54127 | 4.3302 | 4.8715 | 31.5 | 4.4104 | 3.9693 | 2.0005 | 14.2896 | 126.7948 | 714.482 | 1273.9864 | 128606.7601 | 0.54127 | 3.9693 | 58.0246 | 2.8868 | 1.6238 | 592.2374
0.3133 | 0.263 | 35 | 70.7 | 26.3 | 31.33 | 57.63 | 42.37 | 0 | 789 | 939.9 | 2118.5 | 100 | 65 | 0.54127 | 4.3302 | 4.8715 | 31.5 | 4.4104 | 3.9693 | 2.0005 | 14.2896 | 100.0275 | 714.482 | 1273.9864 | 128606.7601 | 0.54127 | 3.9693 | 58.0246 | 2.8868 | 1.6238 | 592.2374
0.218 | 0.274 | 27.24 | 70.78 | 27.4 | 21.8 | 49.2 | 50.8 | 0 | 822 | 654 | 2145.792 | 100 | 65 | 0.54127 | 4.3302 | 4.8715 | 31.5 | 4.4104 | 3.9693 | 2.0005 | 14.2896 | 84.5032 | 714.482 | 1273.9864 | 128606.7601 | 0.54127 | 3.9693 | 58.0246 | 2.8868 | 1.6238 | 592.2374
0.0921 | 0.3026 | 28.13 | 70.82 | 30.26 | 9.21 | 39.47 | 60.53 | 0 | 907.8 | 276.3 | 2610.6589 | 100 | 65 | 0.54127 | 4.3302 | 4.8715 | 31.5 | 4.4104 | 3.9693 | 2.0005 | 14.2896 | 86.2837 | 714.482 | 1273.9864 | 128606.7601 | 0.54127 | 3.9693 | 58.0246 | 2.8868 | 1.6238 | 592.2374
0.0151 | 0.3381 | 35 | 70.86 | 33.81 | 1.51 | 35.32 | 64.68 | 0 | 1014.3 | 45.3 | 3234 | 100 | 65 | 0.54127 | 4.3302 | 4.8715 | 31.5 | 4.4104 | 3.9693 | 2.0005 | 14.2896 | 100.0275 | 714.482 | 1273.9864 | 128606.7601 | 0.54127 | 3.9693 | 58.0246 | 2.8868 | 1.6238 | 592.2374
0 | 0.4458 | 45.52 | 70.93 | 44.58 | 0 | 44.58 | 55.42 | 0 | 1337.4 | 0 | 3354.0184 | 100 | 65 | 0.54127 | 4.3302 | 4.8715 | 31.5 | 4.4104 | 3.9693 | 2.0005 | 14.2896 | 121.0733 | 714.482 | 1273.9864 | 128606.7601 | 0.54127 | 3.9693 | 58.0246 | 2.8868 | 1.6238 | 592.2374
0 | 0.5468 | 30 | 70.98 | 54.68 | 0 | 54.68 | 45.32 | 0 | 1640.4 | 0 | 2039.4 | 100 | 65 | 0.54127 | 4.3302 | 4.8715 | 31.5 | 4.4104 | 3.9693 | 2.0005 | 14.2896 | 90.0247 | 714.482 | 1273.9864 | 128606.7601 | 0.54127 | 3.9693 | 58.0246 | 2.8868 | 1.6238 | 592.2374
0 | 0.5457 | 38.66 | 71.09 | 54.57 | 0 | 54.57 | 45.43 | 0 | 1637.1 | 0 | 2437.7738 | 100 | 65 | 0.54127 | 4.3302 | 4.8715 | 31.5 | 4.4104 | 3.9693 | 2.0005 | 14.2896 | 107.3495 | 714.482 | 1273.9864 | 128606.7601 | 0.54127 | 3.9693 | 58.0246 | 2.8868 | 1.6238 | 592.2374
0 | 0.5263 | 27.73 | 71.24 | 52.63 | 0 | 52.63 | 47.37 | 0 | 1578.9 | 0 | 2024.1201 | 100 | 65 | 0.54127 | 4.3302 | 4.8715 | 31.5 | 4.4104 | 3.9693 | 2.0005 | 14.2896 | 85.4835 | 714.482 | 1273.9864 | 128606.7601 | 0.54127 | 3.9693 | 58.0246 | 2.8868 | 1.6238 | 592.2374
0 | 0.4638 | 20.24 | 71.33 | 46.38 | 0 | 46.38 | 53.62 | 0 | 1391.4 | 0 | 1889.5688 | 100 | 65 | 0.54127 | 4.3302 | 4.8715 | 31.5 | 4.4104 | 3.9693 | 2.0005 | 14.2896 | 70.4994 | 714.482 | 1273.9864 | 128606.7601 | 0.54127 | 3.9693 | 58.0246 | 2.8868 | 1.6238 | 592.2374
0 | 0.4323 | 20.05 | 71.34 | 43.23 | 0 | 43.23 | 56.77 | 0 | 1296.9 | 0 | 1989.7885 | 100 | 65 | 0.54127 | 4.3302 | 4.8715 | 31.5 | 4.4104 | 3.9693 | 2.0005 | 14.2896 | 70.1193 | 714.482 | 1273.9864 | 128606.7601 | 0.54127 | 3.9693 | 58.0246 | 2.8868 | 1.6238 | 592.2374
0 | 0.4362 | 14.07 | 71.35 | 43.62 | 0 | 43.62 | 56.38 | 0 | 1308.6 | 0 | 1638.9666 | 100 | 65 | 0.54127 | 4.3302 | 4.8715 | 31.5 | 4.4104 | 3.9693 | 2.0005 | 14.2896 | 58.156 | 714.482 | 1273.9864 | 128606.7601 | 0.54127 | 3.9693 | 58.0246 | 2.8868 | 1.6238 | 592.2374
0 | 0.4416 | 10.16 | 71.4 | 44.16 | 0 | 44.16 | 55.84 | 0 | 1324.8 | 0 | 1404.9344 | 100 | 65 | 0.54127 | 4.3302 | 4.8715 | 31.5 | 4.4104 | 3.9693 | 2.0005 | 14.2896 | 50.3338 | 714.482 | 1273.9864 | 128606.7601 | 0.54127 | 3.9693 | 58.0246 | 2.8868 | 1.6238 | 592.2374
0 | 0.4585 | 11 | 71.41 | 45.85 | 0 | 45.85 | 54.15 | 0 | 1375.5 | 0 | 1407.9 | 100 | 65 | 0.54127 | 4.3302 | 4.8715 | 31.5 | 4.4104 | 3.9693 | 2.0005 | 14.2896 | 52.0143 | 714.482 | 1273.9864 | 128606.7601 | 0.54127 | 3.9693 | 58.0246 | 2.8868 | 1.6238 | 592.2374
0 | 0.4538 | 9.23 | 71.54 | 45.38 | 0 | 45.38 | 54.62 | 0 | 1361.4 | 0 | 1323.4426 | 100 | 65 | 0.54127 | 4.3302 | 4.8715 | 31.5 | 4.4104 | 3.9693 | 2.0005 | 14.2896 | 48.4733 | 714.482 | 1273.9864 | 128606.7601 | 0.54127 | 3.9693 | 58.0246 | 2.8868 | 1.6238 | 592.2374
0 | 0.4476 | 5.3 | 71.54 | 44.76 | 0 | 44.76 | 55.24 | 0 | 1342.8 | 0 | 1121.372 | 100 | 65 | 0.54127 | 4.3302 | 4.8715 | 31.5 | 4.4104 | 3.9693 | 2.0005 | 14.2896 | 40.6112 | 714.482 | 1273.9864 | 128606.7601 | 0.54127 | 3.9693 | 58.0246 | 2.8868 | 1.6238 | 592.2374
0 | 0.4418 | 3.61 | 71.55 | 44.18 | 0 | 44.18 | 55.82 | 0 | 1325.4 | 0 | 1038.8102 | 100 | 65 | 0.54127 | 4.3302 | 4.8715 | 31.5 | 4.4104 | 3.9693 | 2.0005 | 14.2896 | 37.2302 | 714.482 | 1273.9864 | 128606.7601 | 0.54127 | 3.9693 | 58.0246 | 2.8868 | 1.6238 | 592.2374
0 | 0.4186 | 3.25 | 71.62 | 41.86 | 0 | 41.86 | 58.14 | 0 | 1255.8 | 0 | 1061.055 | 100 | 65 | 0.54127 | 4.3302 | 4.8715 | 31.5 | 4.4104 | 3.9693 | 2.0005 | 14.2896 | 36.51 | 714.482 | 1273.9864 | 128606.7601 | 0.54127 | 3.9693 | 58.0246 | 2.8868 | 1.6238 | 592.2374
0.0004 | 0.4368 | 8.2 | 71.64 | 43.68 | 0.04 | 43.72 | 56.28 | 0 | 1310.4 | 1.2 | 1305.696 | 100 | 65 | 0.54127 | 4.3302 | 4.8715 | 31.5 | 4.4104 | 3.9693 | 2.0005 | 14.2896 | 46.4128 | 714.482 | 1273.9864 | 128606.7601 | 0.54127 | 3.9693 | 58.0246 | 2.8868 | 1.6238 | 592.2374
0.0536 | 0.4863 | 16.92 | 71.65 | 48.63 | 5.36 | 53.99 | 46.01 | 0 | 1458.9 | 160.8 | 1468.6392 | 100 | 65 | 0.54127 | 4.3302 | 4.8715 | 31.5 | 4.4104 | 3.9693 | 2.0005 | 14.2896 | 63.8575 | 714.482 | 1273.9864 | 128606.7601 | 0.54127 | 3.9693 | 58.0246 | 2.8868 | 1.6238 | 592.2374
0.1702 | 0.5431 | 34.66 | 71.7 | 54.31 | 17.02 | 71.33 | 28.67 | 0 | 1629.3 | 510.6 | 1423.7522 | 100 | 65 | 0.54127 | 4.3302 | 4.8715 | 31.5 | 4.4104 | 3.9693 | 2.0005 | 14.2896 | 99.3473 | 714.482 | 1273.9864 | 128606.7601 | 0.54127 | 3.9693 | 58.0246 | 2.8868 | 1.6238 | 592.2374
0.2786 | 0.5148 | 34.43 | 71.7 | 51.48 | 27.86 | 79.34 | 20.66 | 0 | 1544.4 | 835.8 | 1021.2238 | 100 | 65 | 0.54127 | 4.3302 | 4.8715 | 31.5 | 4.4104 | 3.9693 | 2.0005 | 14.2896 | 98.8872 | 714.482 | 1273.9864 | 128606.7601 | 0.54127 | 3.9693 | 58.0246 | 2.8868 | 1.6238 | 592.2374
0.3417 | 0.4732 | 29.08 | 71.75 | 47.32 | 34.17 | 81.49 | 18.51 | 0 | 1419.6 | 1025.1 | 815.9208 | 100 | 65 | 0.54127 | 4.3302 | 4.8715 | 31.5 | 4.4104 | 3.9693 | 2.0005 | 14.2896 | 88.1842 | 714.482 | 1273.9864 | 128606.7601 | 0.54127 | 3.9693 | 58.0246 | 2.8868 | 1.6238 | 592.2374
0.3476 | 0.4151 | 19.46 | 71.76 | 41.51 | 34.76 | 76.27 | 23.73 | 0 | 1245.3 | 1042.8 | 817.7358 | 100 | 65 | 0.54127 | 4.3302 | 4.8715 | 31.5 | 4.4104 | 3.9693 | 2.0005 | 14.2896 | 68.9389 | 714.482 | 1273.9864 | 128606.7601 | 0.54127 | 3.9693 | 58.0246 | 2.8868 | 1.6238 | 592.2374
0.3157 | 0.4265 | 14.16 | 71.83 | 42.65 | 31.57 | 74.22 | 25.78 | 0 | 1279.5 | 947.1 | 751.7448 | 100 | 65 | 0.54127 | 4.3302 | 4.8715 | 31.5 | 4.4104 | 3.9693 | 2.0005 | 14.2896 | 58.336 | 714.482 | 1273.9864 | 128606.7601 | 0.54127 | 3.9693 | 58.0246 | 2.8868 | 1.6238 | 592.2374
0.2758 | 0.4373 | 4.23 | 71.92 | 43.73 | 27.58 | 71.31 | 28.69 | 0 | 1311.9 | 827.4 | 551.7087 | 100 | 65 | 0.54127 | 4.3302 | 4.8715 | 31.5 | 4.4104 | 3.9693 | 2.0005 | 14.2896 | 38.4706 | 714.482 | 1273.9864 | 128606.7601 | 0.54127 | 3.9693 | 58.0246 | 2.8868 | 1.6238 | 592.2374
0.1983 | 0.4962 | 2.95 | 71.96 | 49.62 | 19.83 | 69.45 | 30.55 | 0 | 1488.6 | 594.9 | 548.3725 | 100 | 65 | 0.54127 | 4.3302 | 4.8715 | 31.5 | 4.4104 | 3.9693 | 2.0005 | 14.2896 | 35.9099 | 714.482 | 1273.9864 | 128606.7601 | 0.54127 | 3.9693 | 58.0246 | 2.8868 | 1.6238 | 592.2374
0.0794 | 0.5274 | 4.13 | 71.98 | 52.74 | 7.94 | 60.68 | 39.32 | 0 | 1582.2 | 238.2 | 752.1916 | 100 | 65 | 0.54127 | 4.3302 | 4.8715 | 31.5 | 4.4104 | 3.9693 | 2.0005 | 14.2896 | 38.2705 | 714.482 | 1273.9864 | 128606.7601 | 0.54127 | 3.9693 | 58.0246 | 2.8868 | 1.6238 | 592.2374
0.0087 | 0.5881 | 14.05 | 71.98 | 58.81 | 0.87 | 59.68 | 40.32 | 0 | 1764.3 | 26.1 | 1171.296 | 100 | 65 | 0.54127 | 4.3302 | 4.8715 | 31.5 | 4.4104 | 3.9693 | 2.0005 | 14.2896 | 58.116 | 714.482 | 1273.9864 | 128606.7601 | 0.54127 | 3.9693 | 58.0246 | 2.8868 | 1.6238 | 592.2374
0 | 0.6576 | 16.56 | 71.99 | 65.76 | 0 | 65.76 | 34.24 | 0 | 1972.8 | 0 | 1080.6144 | 100 | 65 | 0.54127 | 4.3302 | 4.8715 | 31.5 | 4.4104 | 3.9693 | 2.0005 | 14.2896 | 63.1373 | 714.482 | 1273.9864 | 128606.7601 | 0.54127 | 3.9693 | 58.0246 | 2.8868 | 1.6238 | 592.2374
0 | 0.6627 | 16.23 | 72.01 | 66.27 | 0 | 66.27 | 33.73 | 0 | 1988.1 | 0 | 1053.3879 | 100 | 65 | 0.54127 | 4.3302 | 4.8715 | 31.5 | 4.4104 | 3.9693 | 2.0005 | 14.2896 | 62.4772 | 714.482 | 1273.9864 | 128606.7601 | 0.54127 | 3.9693 | 58.0246 | 2.8868 | 1.6238 | 592.2374
0 | 0.6417 | 16.06 | 72.02 | 64.17 | 0 | 64.17 | 35.83 | 0 | 1925.1 | 0 | 1112.8798 | 100 | 65 | 0.54127 | 4.3302 | 4.8715 | 31.5 | 4.4104 | 3.9693 | 2.0005 | 14.2896 | 62.1371 | 714.482 | 1273.9864 | 128606.7601 | 0.54127 | 3.9693 | 58.0246 | 2.8868 | 1.6238 | 592.2374
0 | 0.6359 | 14.28 | 72.02 | 63.59 | 0 | 63.59 | 36.41 | 0 | 1907.7 | 0 | 1066.0848 | 100 | 65 | 0.54127 | 4.3302 | 4.8715 | 31.5 | 4.4104 | 3.9693 | 2.0005 | 14.2896 | 58.5761 | 714.482 | 1273.9864 | 128606.7601 | 0.54127 | 3.9693 | 58.0246 | 2.8868 | 1.6238 | 592.2374
0 | 0.62 | 6.14 | 72.03 | 62 | 0 | 62 | 38 | 0 | 1860 | 0 | 803.32 | 100 | 65 | 0.54127 | 4.3302 | 4.8715 | 31.5 | 4.4104 | 3.9693 | 2.0005 | 14.2896 | 42.2916 | 714.482 | 1273.9864 | 128606.7601 | 0.54127 | 3.9693 | 58.0246 | 2.8868 | 1.6238 | 592.2374
0 | 0.6073 | 4.92 | 72.03 | 60.73 | 0 | 60.73 | 39.27 | 0 | 1821.9 | 0 | 782.2584 | 100 | 65 | 0.54127 | 4.3302 | 4.8715 | 31.5 | 4.4104 | 3.9693 | 2.0005 | 14.2896 | 39.8509 | 714.482 | 1273.9864 | 128606.7601 | 0.54127 | 3.9693 | 58.0246 | 2.8868 | 1.6238 | 592.2374
0 | 0.5685 | 3.01 | 72.04 | 56.85 | 0 | 56.85 | 43.15 | 0 | 1705.5 | 0 | 777.1315 | 100 | 65 | 0.54127 | 4.3302 | 4.8715 | 31.5 | 4.4104 | 3.9693 | 2.0005 | 14.2896 | 36.0299 | 714.482 | 1273.9864 | 128606.7601 | 0.54127 | 3.9693 | 58.0246 | 2.8868 | 1.6238 | 592.2374
0 | 0.6149 | 0.67 | 72.04 | 61.49 | 0 | 61.49 | 38.51 | 0 | 1844.7 | 0 | 603.4517 | 100 | 65 | 0.54127 | 4.3302 | 4.8715 | 31.5 | 4.4104 | 3.9693 | 2.0005 | 14.2896 | 31.3486 | 714.482 | 1273.9864 | 128606.7601 | 0.54127 | 3.9693 | 58.0246 | 2.8868 | 1.6238 | 592.2374
0 | 0.6089 | 0.01 | 72.05 | 60.89 | 0 | 60.89 | 39.11 | 0 | 1826.7 | 0 | 587.0411 | 100 | 65 | 0.54127 | 4.3302 | 4.8715 | 31.5 | 4.4104 | 3.9693 | 2.0005 | 14.2896 | 30.0282 | 714.482 | 1273.9864 | 128606.7601 | 0.54127 | 3.9693 | 58.0246 | 2.8868 | 1.6238 | 592.2374
0 | 0.6011 | 0 | 72.07 | 60.11 | 0 | 60.11 | 39.89 | 0 | 1803.3 | 0 | 598.35 | 100 | 65 | 0.54127 | 4.3302 | 4.8715 | 31.5 | 4.4104 | 3.9693 | 2.0005 | 14.2896 | 30.0082 | 714.482 | 1273.9864 | 128606.7601 | 0.54127 | 3.9693 | 58.0246 | 2.8868 | 1.6238 | 592.2374
0 | 0.5867 | 0 | 72.15 | 58.67 | 0 | 58.67 | 41.33 | 0 | 1760.1 | 0 | 619.95 | 100 | 65 | 0.54127 | 4.3302 | 4.8715 | 31.5 | 4.4104 | 3.9693 | 2.0005 | 14.2896 | 30.0082 | 714.482 | 1273.9864 | 128606.7601 | 0.54127 | 3.9693 | 58.0246 | 2.8868 | 1.6238 | 592.2374
0 | 0.6107 | -0.01 | 72.17 | 61.07 | 0 | 61.07 | 38.93 | 0 | 1832.1 | 0 | 583.5607 | 100 | 65 | 0.54127 | 4.3302 | 4.8715 | 31.5 | 4.4104 | 3.9693 | 2.0005 | 14.2896 | 29.9882 | 714.482 | 1273.9864 | 128606.7601 | 0.54127 | 3.9693 | 58.0246 | 2.8868 | 1.6238 | 592.2374
0 | 0.6476 | -0.01 | 72.3 | 64.76 | 0 | 64.76 | 35.24 | 0 | 1942.8 | 0 | 528.2476 | 100 | 65 | 0.54127 | 4.3302 | 4.8715 | 31.5 | 4.4104 | 3.9693 | 2.0005 | 14.2896 | 29.9882 | 714.482 | 1273.9864 | 128606.7601 | 0.54127 | 3.9693 | 58.0246 | 2.8868 | 1.6238 | 592.2374
0.0009 | 0.7003 | 0 | 72.31 | 70.03 | 0.09 | 70.12 | 29.88 | 0 | 2100.9 | 2.7 | 448.2 | 100 | 65 | 0.54127 | 4.3302 | 4.8715 | 31.5 | 4.4104 | 3.9693 | 2.0005 | 14.2896 | 30.0082 | 714.482 | 1273.9864 | 128606.7601 | 0.54127 | 3.9693 | 58.0246 | 2.8868 | 1.6238 | 592.2374
0.0531 | 0.7198 | 2.72 | 72.32 | 71.98 | 5.31 | 77.29 | 22.71 | 0 | 2159.4 | 159.3 | 402.4212 | 100 | 65 | 0.54127 | 4.3302 | 4.8715 | 31.5 | 4.4104 | 3.9693 | 2.0005 | 14.2896 | 35.4497 | 714.482 | 1273.9864 | 128606.7601 | 0.54127 | 3.9693 | 58.0246 | 2.8868 | 1.6238 | 592.2374
0.1621 | 0.7243 | 4.33 | 72.35 | 72.43 | 16.21 | 88.64 | 11.36 | 0 | 2172.9 | 486.3 | 219.5888 | 100 | 65 | 0.54127 | 4.3302 | 4.8715 | 31.5 | 4.4104 | 3.9693 | 2.0005 | 14.2896 | 38.6706 | 714.482 | 1273.9864 | 128606.7601 | 0.54127 | 3.9693 | 58.0246 | 2.8868 | 1.6238 | 592.2374
0.2659 | 0.7043 | 4.77 | 72.38 | 70.43 | 26.59 | 97.02 | 2.98 | 0 | 2112.9 | 797.7 | 58.9146 | 100 | 65 | 0.54127 | 4.3302 | 4.8715 | 31.5 | 4.4104 | 3.9693 | 2.0005 | 14.2896 | 39.5509 | 714.482 | 1273.9864 | 128606.7601 | 0.54127 | 3.9693 | 58.0246 | 2.8868 | 1.6238 | 592.2374
0.3267 | 0.692 | 4.29 | 72.41 | 69.2 | 32.67 | 101.87 | 0 | 1.87 | 2076 | 980.1 | 0 | 100 | 65 | 0.54127 | 4.3302 | 4.8715 | 31.5 | 4.4104 | 3.9693 | 2.0005 | 14.2896 | 38.5906 | 714.482 | 1273.9864 | 128606.7601 | 0.54127 | 3.9693 | 58.0246 | 2.8868 | 1.6238 | 592.2374
0.3284 | 0.7048 | 4.03 | 72.41 | 70.48 | 32.84 | 103.32 | 0 | 3.32 | 2114.4 | 985.2 | 0 | 100 | 65 | 0.54127 | 4.3302 | 4.8715 | 31.5 | 4.4104 | 3.9693 | 2.0005 | 14.2896 | 38.0705 | 714.482 | 1273.9864 | 128606.7601 | 0.54127 | 3.9693 | 58.0246 | 2.8868 | 1.6238 | 592.2374
0.3089 | 0.7025 | 3.29 | 72.48 | 70.25 | 30.89 | 101.14 | 0 | 1.14 | 2107.5 | 926.7 | 0 | 100 | 65 | 0.54127 | 4.3302 | 4.8715 | 31.5 | 4.4104 | 3.9693 | 2.0005 | 14.2896 | 36.5901 | 714.482 | 1273.9864 | 128606.7601 | 0.54127 | 3.9693 | 58.0246 | 2.8868 | 1.6238 | 592.2374
0.274 | 0.6869 | 2.87 | 72.51 | 68.69 | 27.4 | 96.09 | 3.91 | 0 | 2060.7 | 822 | 69.8717 | 100 | 65 | 0.54127 | 4.3302 | 4.8715 | 31.5 | 4.4104 | 3.9693 | 2.0005 | 14.2896 | 35.7498 | 714.482 | 1273.9864 | 128606.7601 | 0.54127 | 3.9693 | 58.0246 | 2.8868 | 1.6238 | 592.2374
0.1926 | 0.6967 | 2 | 72.7 | 69.67 | 19.26 | 88.93 | 11.07 | 0 | 2090.1 | 577.8 | 188.19 | 100 | 65 | 0.54127 | 4.3302 | 4.8715 | 31.5 | 4.4104 | 3.9693 | 2.0005 | 14.2896 | 34.0093 | 714.482 | 1273.9864 | 128606.7601 | 0.54127 | 3.9693 | 58.0246 | 2.8868 | 1.6238 | 592.2374
0.0791 | 0.6898 | 0.05 | 72.74 | 68.98 | 7.91 | 76.89 | 23.11 | 0 | 2069.4 | 237.3 | 347.8055 | 100 | 65 | 0.54127 | 4.3302 | 4.8715 | 31.5 | 4.4104 | 3.9693 | 2.0005 | 14.2896 | 30.1083 | 714.482 | 1273.9864 | 128606.7601 | 0.54127 | 3.9693 | 58.0246 | 2.8868 | 1.6238 | 592.2374
0.0092 | 0.7485 | 0 | 72.77 | 74.85 | 0.92 | 75.77 | 24.23 | 0 | 2245.5 | 27.6 | 363.45 | 100 | 65 | 0.54127 | 4.3302 | 4.8715 | 31.5 | 4.4104 | 3.9693 | 2.0005 | 14.2896 | 30.0082 | 714.482 | 1273.9864 | 128606.7601 | 0.54127 | 3.9693 | 58.0246 | 2.8868 | 1.6238 | 592.2374
0 | 0.8514 | 0 | 72.78 | 85.14 | 0 | 85.14 | 14.86 | 0 | 2554.2 | 0 | 222.9 | 100 | 65 | 0.54127 | 4.3302 | 4.8715 | 31.5 | 4.4104 | 3.9693 | 2.0005 | 14.2896 | 30.0082 | 714.482 | 1273.9864 | 128606.7601 | 0.54127 | 3.9693 | 58.0246 | 2.8868 | 1.6238 | 592.2374
0 | 0.8639 | 2 | 72.78 | 86.39 | 0 | 86.39 | 13.61 | 0 | 2591.7 | 0 | 231.37 | 100 | 65 | 0.54127 | 4.3302 | 4.8715 | 31.5 | 4.4104 | 3.9693 | 2.0005 | 14.2896 | 34.0093 | 714.482 | 1273.9864 | 128606.7601 | 0.54127 | 3.9693 | 58.0246 | 2.8868 | 1.6238 | 592.2374
0 | 0.8524 | 1.99 | 72.81 | 85.24 | 0 | 85.24 | 14.76 | 0 | 2557.2 | 0 | 250.7724 | 100 | 65 | 0.54127 | 4.3302 | 4.8715 | 31.5 | 4.4104 | 3.9693 | 2.0005 | 14.2896 | 33.9893 | 714.482 | 1273.9864 | 128606.7601 | 0.54127 | 3.9693 | 58.0246 | 2.8868 | 1.6238 | 592.2374
0 | 0.806 | 0 | 72.86 | 80.6 | 0 | 80.6 | 19.4 | 0 | 2418 | 0 | 291 | 100 | 65 | 0.54127 | 4.3302 | 4.8715 | 31.5 | 4.4104 | 3.9693 | 2.0005 | 14.2896 | 30.0082 | 714.482 | 1273.9864 | 128606.7601 | 0.54127 | 3.9693 | 58.0246 | 2.8868 | 1.6238 | 592.2374
0 | 0.8024 | -0.02 | 72.88 | 80.24 | 0 | 80.24 | 19.76 | 0 | 2407.2 | 0 | 296.0048 | 100 | 65 | 0.54127 | 4.3302 | 4.8715 | 31.5 | 4.4104 | 3.9693 | 2.0005 | 14.2896 | 29.9682 | 714.482 | 1273.9864 | 128606.7601 | 0.54127 | 3.9693 | 58.0246 | 2.8868 | 1.6238 | 592.2374
0 | 0.7532 | -0.05 | 72.96 | 75.32 | 0 | 75.32 | 24.68 | 0 | 2259.6 | 0 | 368.966 | 100 | 65 | 0.54127 | 4.3302 | 4.8715 | 31.5 | 4.4104 | 3.9693 | 2.0005 | 14.2896 | 29.9082 | 714.482 | 1273.9864 | 128606.7601 | 0.54127 | 3.9693 | 58.0246 | 2.8868 | 1.6238 | 592.2374
0 | 0.6942 | -0.59 | 73.01 | 69.42 | 0 | 69.42 | 30.58 | 0 | 2082.6 | 0 | 440.6578 | 100 | 65 | 0.54127 | 4.3302 | 4.8715 | 31.5 | 4.4104 | 3.9693 | 2.0005 | 14.2896 | 28.8279 | 714.482 | 1273.9864 | 128606.7601 | 0.54127 | 3.9693 | 58.0246 | 2.8868 | 1.6238 | 592.2374
0 | 0.6391 | -1.08 | 73.05 | 63.91 | 0 | 63.91 | 36.09 | 0 | 1917.3 | 0 | 502.3728 | 100 | 65 | 0.54127 | 4.3302 | 4.8715 | 31.5 | 4.4104 | 3.9693 | 2.0005 | 14.2896 | 27.8477 | 714.482 | 1273.9864 | 128606.7601 | 0.54127 | 3.9693 | 58.0246 | 2.8868 | 1.6238 | 592.2374
0 | 0.6136 | -2 | 73.06 | 61.36 | 0 | 61.36 | 38.64 | 0 | 1840.8 | 0 | 502.32 | 100 | 65 | 0.54127 | 4.3302 | 4.8715 | 31.5 | 4.4104 | 3.9693 | 2.0005 | 14.2896 | 26.0071 | 714.482 | 1273.9864 | 128606.7601 | 0.54127 | 3.9693 | 58.0246 | 2.8868 | 1.6238 | 592.2374
0 | 0.6173 | -2.01 | 73.07 | 61.73 | 0 | 61.73 | 38.27 | 0 | 1851.9 | 0 | 497.1273 | 100 | 65 | 0.54127 | 4.3302 | 4.8715 | 31.5 | 4.4104 | 3.9693 | 2.0005 | 14.2896 | 25.9871 | 714.482 | 1273.9864 | 128606.7601 | 0.54127 | 3.9693 | 58.0246 | 2.8868 | 1.6238 | 592.2374
0 | 0.6071 | -2.01 | 73.11 | 60.71 | 0 | 60.71 | 39.29 | 0 | 1821.3 | 0 | 510.3771 | 100 | 65 | 0.54127 | 4.3302 | 4.8715 | 31.5 | 4.4104 | 3.9693 | 2.0005 | 14.2896 | 25.9871 | 714.482 | 1273.9864 | 128606.7601 | 0.54127 | 3.9693 | 58.0246 | 2.8868 | 1.6238 | 592.2374
0 | 0.6176 | -2.01 | 73.12 | 61.76 | 0 | 61.76 | 38.24 | 0 | 1852.8 | 0 | 496.7376 | 100 | 65 | 0.54127 | 4.3302 | 4.8715 | 31.5 | 4.4104 | 3.9693 | 2.0005 | 14.2896 | 25.9871 | 714.482 | 1273.9864 | 128606.7601 | 0.54127 | 3.9693 | 58.0246 | 2.8868 | 1.6238 | 592.2374
0 | 0.7049 | -1.01 | 73.18 | 70.49 | 0 | 70.49 | 29.51 | 0 | 2114.7 | 0 | 412.8449 | 100 | 65 | 0.54127 | 4.3302 | 4.8715 | 31.5 | 4.4104 | 3.9693 | 2.0005 | 14.2896 | 27.9877 | 714.482 | 1273.9864 | 128606.7601 | 0.54127 | 3.9693 | 58.0246 | 2.8868 | 1.6238 | 592.2374
0.0008 | 0.7432 | -0.11 | 73.18 | 74.32 | 0.08 | 74.4 | 25.6 | 0 | 2229.6 | 2.4 | 381.184 | 100 | 65 | 0.54127 | 4.3302 | 4.8715 | 31.5 | 4.4104 | 3.9693 | 2.0005 | 14.2896 | 29.7882 | 714.482 | 1273.9864 | 128606.7601 | 0.54127 | 3.9693 | 58.0246 | 2.8868 | 1.6238 | 592.2374
0.0493 | 0.7606 | -0.01 | 73.33 | 76.06 | 4.93 | 80.99 | 19.01 | 0 | 2281.8 | 147.9 | 284.9599 | 100 | 65 | 0.54127 | 4.3302 | 4.8715 | 31.5 | 4.4104 | 3.9693 | 2.0005 | 14.2896 | 29.9882 | 714.482 | 1273.9864 | 128606.7601 | 0.54127 | 3.9693 | 58.0246 | 2.8868 | 1.6238 | 592.2374
0.1507 | 0.7678 | 0.01 | 73.37 | 76.78 | 15.07 | 91.85 | 8.15 | 0 | 2303.4 | 452.1 | 122.3315 | 100 | 65 | 0.54127 | 4.3302 | 4.8715 | 31.5 | 4.4104 | 3.9693 | 2.0005 | 14.2896 | 30.0282 | 714.482 | 1273.9864 | 128606.7601 | 0.54127 | 3.9693 | 58.0246 | 2.8868 | 1.6238 | 592.2374
0.2423 | 0.7652 | 3.17 | 73.39 | 76.52 | 24.23 | 100.75 | 0 | 0.75 | 2295.6 | 726.9 | 0 | 100 | 65 | 0.54127 | 4.3302 | 4.8715 | 31.5 | 4.4104 | 3.9693 | 2.0005 | 14.2896 | 36.35 | 714.482 | 1273.9864 | 128606.7601 | 0.54127 | 3.9693 | 58.0246 | 2.8868 | 1.6238 | 592.2374
0.293 | 0.7658 | 3.65 | 73.39 | 76.58 | 29.3 | 105.88 | 0 | 5.88 | 2297.4 | 879 | 0 | 100 | 65 | 0.54127 | 4.3302 | 4.8715 | 31.5 | 4.4104 | 3.9693 | 2.0005 | 14.2896 | 37.3103 | 714.482 | 1273.9864 | 128606.7601 | 0.54127 | 3.9693 | 58.0246 | 2.8868 | 1.6238 | 592.2374
0.29 | 0.72 | 3.61 | 73.48 | 72 | 29 | 101 | 0 | 1 | 2160 | 870 | 0 | 100 | 65 | 0.54127 | 4.3302 | 4.8715 | 31.5 | 4.4104 | 3.9693 | 2.0005 | 14.2896 | 37.2302 | 714.482 | 1273.9864 | 128606.7601 | 0.54127 | 3.9693 | 58.0246 | 2.8868 | 1.6238 | 592.2374
0.261 | 0.6841 | 2 | 73.52 | 68.41 | 26.1 | 94.51 | 5.49 | 0 | 2052.3 | 783 | 93.33 | 100 | 65 | 0.54127 | 4.3302 | 4.8715 | 31.5 | 4.4104 | 3.9693 | 2.0005 | 14.2896 | 34.0093 | 714.482 | 1273.9864 | 128606.7601 | 0.54127 | 3.9693 | 58.0246 | 2.8868 | 1.6238 | 592.2374
0.216 | 0.6491 | 2.63 | 73.66 | 64.91 | 21.6 | 86.51 | 13.49 | 0 | 1947.3 | 648 | 237.8287 | 100 | 65 | 0.54127 | 4.3302 | 4.8715 | 31.5 | 4.4104 | 3.9693 | 2.0005 | 14.2896 | 35.2697 | 714.482 | 1273.9864 | 128606.7601 | 0.54127 | 3.9693 | 58.0246 | 2.8868 | 1.6238 | 592.2374
0.1407 | 0.6078 | 2.99 | 73.67 | 60.78 | 14.07 | 74.85 | 25.15 | 0 | 1823.4 | 422.1 | 452.4485 | 100 | 65 | 0.54127 | 4.3302 | 4.8715 | 31.5 | 4.4104 | 3.9693 | 2.0005 | 14.2896 | 35.9899 | 714.482 | 1273.9864 | 128606.7601 | 0.54127 | 3.9693 | 58.0246 | 2.8868 | 1.6238 | 592.2374
0.0516 | 0.5873 | 4 | 73.76 | 58.73 | 5.16 | 63.89 | 36.11 | 0 | 1761.9 | 154.8 | 686.09 | 100 | 65 | 0.54127 | 4.3302 | 4.8715 | 31.5 | 4.4104 | 3.9693 | 2.0005 | 14.2896 | 38.0104 | 714.482 | 1273.9864 | 128606.7601 | 0.54127 | 3.9693 | 58.0246 | 2.8868 | 1.6238 | 592.2374
0.0028 | 0.5792 | 4.77 | 73.81 | 57.92 | 0.28 | 58.2 | 41.8 | 0 | 1737.6 | 8.4 | 826.386 | 100 | 65 | 0.54127 | 4.3302 | 4.8715 | 31.5 | 4.4104 | 3.9693 | 2.0005 | 14.2896 | 39.5509 | 714.482 | 1273.9864 | 128606.7601 | 0.54127 | 3.9693 | 58.0246 | 2.8868 | 1.6238 | 592.2374
0 | 0.5759 | 6.58 | 73.82 | 57.59 | 0 | 57.59 | 42.41 | 0 | 1727.7 | 0 | 915.2078 | 100 | 65 | 0.54127 | 4.3302 | 4.8715 | 31.5 | 4.4104 | 3.9693 | 2.0005 | 14.2896 | 43.1719 | 714.482 | 1273.9864 | 128606.7601 | 0.54127 | 3.9693 | 58.0246 | 2.8868 | 1.6238 | 592.2374
0 | 0.584 | 11.24 | 73.86 | 58.4 | 0 | 58.4 | 41.6 | 0 | 1752 | 0 | 1091.584 | 100 | 65 | 0.54127 | 4.3302 | 4.8715 | 31.5 | 4.4104 | 3.9693 | 2.0005 | 14.2896 | 52.4944 | 714.482 | 1273.9864 | 128606.7601 | 0.54127 | 3.9693 | 58.0246 | 2.8868 | 1.6238 | 592.2374
0 | 0.544 | 13.57 | 73.88 | 54.4 | 0 | 54.4 | 45.6 | 0 | 1632 | 0 | 1302.792 | 100 | 65 | 0.54127 | 4.3302 | 4.8715 | 31.5 | 4.4104 | 3.9693 | 2.0005 | 14.2896 | 57.1557 | 714.482 | 1273.9864 | 128606.7601 | 0.54127 | 3.9693 | 58.0246 | 2.8868 | 1.6238 | 592.2374
0 | 0.5125 | 13.65 | 73.9 | 51.25 | 0 | 51.25 | 48.75 | 0 | 1537.5 | 0 | 1396.6875 | 100 | 65 | 0.54127 | 4.3302 | 4.8715 | 31.5 | 4.4104 | 3.9693 | 2.0005 | 14.2896 | 57.3157 | 714.482 | 1273.9864 | 128606.7601 | 0.54127 | 3.9693 | 58.0246 | 2.8868 | 1.6238 | 592.2374
0 | 0.499 | 13.09 | 73.97 | 49.9 | 0 | 49.9 | 50.1 | 0 | 1497 | 0 | 1407.309 | 100 | 65 | 0.54127 | 4.3302 | 4.8715 | 31.5 | 4.4104 | 3.9693 | 2.0005 | 14.2896 | 56.1954 | 714.482 | 1273.9864 | 128606.7601 | 0.54127 | 3.9693 | 58.0246 | 2.8868 | 1.6238 | 592.2374
0 | 0.4976 | 11.53 | 74 | 49.76 | 0 | 49.76 | 50.24 | 0 | 1492.8 | 0 | 1332.8672 | 100 | 65 | 0.54127 | 4.3302 | 4.8715 | 31.5 | 4.4104 | 3.9693 | 2.0005 | 14.2896 | 53.0746 | 714.482 | 1273.9864 | 128606.7601 | 0.54127 | 3.9693 | 58.0246 | 2.8868 | 1.6238 | 592.2374
0 | 0.4918 | 9 | 74 | 49.18 | 0 | 49.18 | 50.82 | 0 | 1475.4 | 0 | 1219.68 | 100 | 65 | 0.54127 | 4.3302 | 4.8715 | 31.5 | 4.4104 | 3.9693 | 2.0005 | 14.2896 | 48.0132 | 714.482 | 1273.9864 | 128606.7601 | 0.54127 | 3.9693 | 58.0246 | 2.8868 | 1.6238 | 592.2374
0 | 0.4796 | 6.36 | 74.01 | 47.96 | 0 | 47.96 | 52.04 | 0 | 1438.8 | 0 | 1111.5744 | 100 | 65 | 0.54127 | 4.3302 | 4.8715 | 31.5 | 4.4104 | 3.9693 | 2.0005 | 14.2896 | 42.7317 | 714.482 | 1273.9864 | 128606.7601 | 0.54127 | 3.9693 | 58.0246 | 2.8868 | 1.6238 | 592.2374
0 | 0.4699 | 3.78 | 74.01 | 46.99 | 0 | 46.99 | 53.01 | 0 | 1409.7 | 0 | 995.5278 | 100 | 65 | 0.54127 | 4.3302 | 4.8715 | 31.5 | 4.4104 | 3.9693 | 2.0005 | 14.2896 | 37.5703 | 714.482 | 1273.9864 | 128606.7601 | 0.54127 | 3.9693 | 58.0246 | 2.8868 | 1.6238 | 592.2374
0 | 0.4532 | 3.09 | 74.02 | 45.32 | 0 | 45.32 | 54.68 | 0 | 1359.6 | 0 | 989.1612 | 100 | 65 | 0.54127 | 4.3302 | 4.8715 | 31.5 | 4.4104 | 3.9693 | 2.0005 | 14.2896 | 36.1899 | 714.482 | 1273.9864 | 128606.7601 | 0.54127 | 3.9693 | 58.0246 | 2.8868 | 1.6238 | 592.2374
0 | 0.4285 | 2.91 | 74.03 | 42.85 | 0 | 42.85 | 57.15 | 0 | 1285.5 | 0 | 1023.5565 | 100 | 65 | 0.54127 | 4.3302 | 4.8715 | 31.5 | 4.4104 | 3.9693 | 2.0005 | 14.2896 | 35.8298 | 714.482 | 1273.9864 | 128606.7601 | 0.54127 | 3.9693 | 58.0246 | 2.8868 | 1.6238 | 592.2374
0 | 0.4251 | 2.76 | 74.06 | 42.51 | 0 | 42.51 | 57.49 | 0 | 1275.3 | 0 | 1021.0224 | 100 | 65 | 0.54127 | 4.3302 | 4.8715 | 31.5 | 4.4104 | 3.9693 | 2.0005 | 14.2896 | 35.5298 | 714.482 | 1273.9864 | 128606.7601 | 0.54127 | 3.9693 | 58.0246 | 2.8868 | 1.6238 | 592.2374
0 | 0.3888 | 2.76 | 74.1 | 38.88 | 0 | 38.88 | 61.12 | 0 | 1166.4 | 0 | 1085.4912 | 100 | 65 | 0.54127 | 4.3302 | 4.8715 | 31.5 | 4.4104 | 3.9693 | 2.0005 | 14.2896 | 35.5298 | 714.482 | 1273.9864 | 128606.7601 | 0.54127 | 3.9693 | 58.0246 | 2.8868 | 1.6238 | 592.2374
0 | 0.3633 | 2.97 | 74.14 | 36.33 | 0 | 36.33 | 63.67 | 0 | 1089.9 | 0 | 1144.1499 | 100 | 65 | 0.54127 | 4.3302 | 4.8715 | 31.5 | 4.4104 | 3.9693 | 2.0005 | 14.2896 | 35.9499 | 714.482 | 1273.9864 | 128606.7601 | 0.54127 | 3.9693 | 58.0246 | 2.8868 | 1.6238 | 592.2374
0.0446 | 0.3422 | 3.6 | 74.16 | 34.22 | 4.46 | 38.68 | 61.32 | 0 | 1026.6 | 133.8 | 1140.552 | 100 | 65 | 0.54127 | 4.3302 | 4.8715 | 31.5 | 4.4104 | 3.9693 | 2.0005 | 14.2896 | 37.2102 | 714.482 | 1273.9864 | 128606.7601 | 0.54127 | 3.9693 | 58.0246 | 2.8868 | 1.6238 | 592.2374
0.1426 | 0.3137 | 4.46 | 74.17 | 31.37 | 14.26 | 45.63 | 54.37 | 0 | 941.1 | 427.8 | 1058.0402 | 100 | 65 | 0.54127 | 4.3302 | 4.8715 | 31.5 | 4.4104 | 3.9693 | 2.0005 | 14.2896 | 38.9307 | 714.482 | 1273.9864 | 128606.7601 | 0.54127 | 3.9693 | 58.0246 | 2.8868 | 1.6238 | 592.2374
0.2383 | 0.3063 | 4.99 | 74.22 | 30.63 | 23.83 | 54.46 | 45.54 | 0 | 918.9 | 714.9 | 910.3446 | 100 | 65 | 0.54127 | 4.3302 | 4.8715 | 31.5 | 4.4104 | 3.9693 | 2.0005 | 14.2896 | 39.991 | 714.482 | 1273.9864 | 128606.7601 | 0.54127 | 3.9693 | 58.0246 | 2.8868 | 1.6238 | 592.2374
0.2944 | 0.3033 | 5 | 74.22 | 30.33 | 29.44 | 59.77 | 40.23 | 0 | 909.9 | 883.2 | 804.6 | 100 | 65 | 0.54127 | 4.3302 | 4.8715 | 31.5 | 4.4104 | 3.9693 | 2.0005 | 14.2896 | 40.011 | 714.482 | 1273.9864 | 128606.7601 | 0.54127 | 3.9693 | 58.0246 | 2.8868 | 1.6238 | 592.2374
0.2889 | 0.3236 | 4.96 | 74.23 | 32.36 | 28.89 | 61.25 | 38.75 | 0 | 970.8 | 866.7 | 773.45 | 100 | 65 | 0.54127 | 4.3302 | 4.8715 | 31.5 | 4.4104 | 3.9693 | 2.0005 | 14.2896 | 39.931 | 714.482 | 1273.9864 | 128606.7601 | 0.54127 | 3.9693 | 58.0246 | 2.8868 | 1.6238 | 592.2374
0.2757 | 0.342 | 4.97 | 74.25 | 34.2 | 27.57 | 61.77 | 38.23 | 0 | 1026 | 827.1 | 763.4531 | 100 | 65 | 0.54127 | 4.3302 | 4.8715 | 31.5 | 4.4104 | 3.9693 | 2.0005 | 14.2896 | 39.951 | 714.482 | 1273.9864 | 128606.7601 | 0.54127 | 3.9693 | 58.0246 | 2.8868 | 1.6238 | 592.2374
0.2462 | 0.3655 | 4.9 | 74.26 | 36.55 | 24.62 | 61.17 | 38.83 | 0 | 1096.5 | 738.6 | 772.717 | 100 | 65 | 0.54127 | 4.3302 | 4.8715 | 31.5 | 4.4104 | 3.9693 | 2.0005 | 14.2896 | 39.8109 | 714.482 | 1273.9864 | 128606.7601 | 0.54127 | 3.9693 | 58.0246 | 2.8868 | 1.6238 | 592.2374
0.1626 | 0.3842 | 4.63 | 74.26 | 38.42 | 16.26 | 54.68 | 45.32 | 0 | 1152.6 | 487.8 | 889.6316 | 100 | 65 | 0.54127 | 4.3302 | 4.8715 | 31.5 | 4.4104 | 3.9693 | 2.0005 | 14.2896 | 39.2708 | 714.482 | 1273.9864 | 128606.7601 | 0.54127 | 3.9693 | 58.0246 | 2.8868 | 1.6238 | 592.2374
0.0593 | 0.3946 | 4.91 | 74.27 | 39.46 | 5.93 | 45.39 | 54.61 | 0 | 1183.8 | 177.9 | 1087.2851 | 100 | 65 | 0.54127 | 4.3302 | 4.8715 | 31.5 | 4.4104 | 3.9693 | 2.0005 | 14.2896 | 39.8309 | 714.482 | 1273.9864 | 128606.7601 | 0.54127 | 3.9693 | 58.0246 | 2.8868 | 1.6238 | 592.2374
0.0021 | 0.4069 | 4.98 | 74.29 | 40.69 | 0.21 | 40.9 | 59.1 | 0 | 1220.7 | 6.3 | 1180.818 | 100 | 65 | 0.54127 | 4.3302 | 4.8715 | 31.5 | 4.4104 | 3.9693 | 2.0005 | 14.2896 | 39.971 | 714.482 | 1273.9864 | 128606.7601 | 0.54127 | 3.9693 | 58.0246 | 2.8868 | 1.6238 | 592.2374
0 | 0.4481 | 7.93 | 74.29 | 44.81 | 0 | 44.81 | 55.19 | 0 | 1344.3 | 0 | 1265.5067 | 100 | 65 | 0.54127 | 4.3302 | 4.8715 | 31.5 | 4.4104 | 3.9693 | 2.0005 | 14.2896 | 45.8726 | 714.482 | 1273.9864 | 128606.7601 | 0.54127 | 3.9693 | 58.0246 | 2.8868 | 1.6238 | 592.2374
0 | 0.5035 | 10.13 | 74.32 | 50.35 | 0 | 50.35 | 49.65 | 0 | 1510.5 | 0 | 1247.7045 | 100 | 65 | 0.54127 | 4.3302 | 4.8715 | 31.5 | 4.4104 | 3.9693 | 2.0005 | 14.2896 | 50.2738 | 714.482 | 1273.9864 | 128606.7601 | 0.54127 | 3.9693 | 58.0246 | 2.8868 | 1.6238 | 592.2374
0 | 0.538 | 10.01 | 74.34 | 53.8 | 0 | 53.8 | 46.2 | 0 | 1614 | 0 | 1155.462 | 100 | 65 | 0.54127 | 4.3302 | 4.8715 | 31.5 | 4.4104 | 3.9693 | 2.0005 | 14.2896 | 50.0337 | 714.482 | 1273.9864 | 128606.7601 | 0.54127 | 3.9693 | 58.0246 | 2.8868 | 1.6238 | 592.2374
0 | 0.5701 | 6.55 | 74.34 | 57.01 | 0 | 57.01 | 42.99 | 0 | 1710.3 | 0 | 926.4345 | 100 | 65 | 0.54127 | 4.3302 | 4.8715 | 31.5 | 4.4104 | 3.9693 | 2.0005 | 14.2896 | 43.1118 | 714.482 | 1273.9864 | 128606.7601 | 0.54127 | 3.9693 | 58.0246 | 2.8868 | 1.6238 | 592.2374
0 | 0.5722 | 4.96 | 74.46 | 57.22 | 0 | 57.22 | 42.78 | 0 | 1716.6 | 0 | 853.8888 | 100 | 65 | 0.54127 | 4.3302 | 4.8715 | 31.5 | 4.4104 | 3.9693 | 2.0005 | 14.2896 | 39.931 | 714.482 | 1273.9864 | 128606.7601 | 0.54127 | 3.9693 | 58.0246 | 2.8868 | 1.6238 | 592.2374
0 | 0.5632 | 4.18 | 74.48 | 56.32 | 0 | 56.32 | 43.68 | 0 | 1689.6 | 0 | 837.7824 | 100 | 65 | 0.54127 | 4.3302 | 4.8715 | 31.5 | 4.4104 | 3.9693 | 2.0005 | 14.2896 | 38.3705 | 714.482 | 1273.9864 | 128606.7601 | 0.54127 | 3.9693 | 58.0246 | 2.8868 | 1.6238 | 592.2374
0 | 0.5219 | 3.29 | 74.5 | 52.19 | 0 | 52.19 | 47.81 | 0 | 1565.7 | 0 | 874.4449 | 100 | 65 | 0.54127 | 4.3302 | 4.8715 | 31.5 | 4.4104 | 3.9693 | 2.0005 | 14.2896 | 36.5901 | 714.482 | 1273.9864 | 128606.7601 | 0.54127 | 3.9693 | 58.0246 | 2.8868 | 1.6238 | 592.2374
0 | 0.5205 | 2.57 | 74.54 | 52.05 | 0 | 52.05 | 47.95 | 0 | 1561.5 | 0 | 842.4815 | 100 | 65 | 0.54127 | 4.3302 | 4.8715 | 31.5 | 4.4104 | 3.9693 | 2.0005 | 14.2896 | 35.1497 | 714.482 | 1273.9864 | 128606.7601 | 0.54127 | 3.9693 | 58.0246 | 2.8868 | 1.6238 | 592.2374
0 | 0.528 | 2.47 | 74.6 | 52.8 | 0 | 52.8 | 47.2 | 0 | 1584 | 0 | 824.584 | 100 | 65 | 0.54127 | 4.3302 | 4.8715 | 31.5 | 4.4104 | 3.9693 | 2.0005 | 14.2896 | 34.9496 | 714.482 | 1273.9864 | 128606.7601 | 0.54127 | 3.9693 | 58.0246 | 2.8868 | 1.6238 | 592.2374
0 | 0.5451 | 1.98 | 74.67 | 54.51 | 0 | 54.51 | 45.49 | 0 | 1635.3 | 0 | 772.4202 | 100 | 65 | 0.54127 | 4.3302 | 4.8715 | 31.5 | 4.4104 | 3.9693 | 2.0005 | 14.2896 | 33.9693 | 714.482 | 1273.9864 | 128606.7601 | 0.54127 | 3.9693 | 58.0246 | 2.8868 | 1.6238 | 592.2374
0 | 0.5612 | 0.96 | 74.67 | 56.12 | 0 | 56.12 | 43.88 | 0 | 1683.6 | 0 | 700.3248 | 100 | 65 | 0.54127 | 4.3302 | 4.8715 | 31.5 | 4.4104 | 3.9693 | 2.0005 | 14.2896 | 31.9288 | 714.482 | 1273.9864 | 128606.7601 | 0.54127 | 3.9693 | 58.0246 | 2.8868 | 1.6238 | 592.2374
0 | 0.5964 | 0.54 | 74.72 | 59.64 | 0 | 59.64 | 40.36 | 0 | 1789.2 | 0 | 627.1944 | 100 | 65 | 0.54127 | 4.3302 | 4.8715 | 31.5 | 4.4104 | 3.9693 | 2.0005 | 14.2896 | 31.0885 | 714.482 | 1273.9864 | 128606.7601 | 0.54127 | 3.9693 | 58.0246 | 2.8868 | 1.6238 | 592.2374
0 | 0.6538 | 1.37 | 74.73 | 65.38 | 0 | 65.38 | 34.62 | 0 | 1961.4 | 0 | 566.7294 | 100 | 65 | 0.54127 | 4.3302 | 4.8715 | 31.5 | 4.4104 | 3.9693 | 2.0005 | 14.2896 | 32.749 | 714.482 | 1273.9864 | 128606.7601 | 0.54127 | 3.9693 | 58.0246 | 2.8868 | 1.6238 | 592.2374
0.0001 | 0.6838 | 1.54 | 74.74 | 68.38 | 0.01 | 68.39 | 31.61 | 0 | 2051.4 | 0.3 | 522.8294 | 100 | 65 | 0.54127 | 4.3302 | 4.8715 | 31.5 | 4.4104 | 3.9693 | 2.0005 | 14.2896 | 33.0891 | 714.482 | 1273.9864 | 128606.7601 | 0.54127 | 3.9693 | 58.0246 | 2.8868 | 1.6238 | 592.2374
0.0358 | 0.7154 | 0.55 | 74.77 | 71.54 | 3.58 | 75.12 | 24.88 | 0 | 2146.2 | 107.4 | 386.884 | 100 | 65 | 0.54127 | 4.3302 | 4.8715 | 31.5 | 4.4104 | 3.9693 | 2.0005 | 14.2896 | 31.1085 | 714.482 | 1273.9864 | 128606.7601 | 0.54127 | 3.9693 | 58.0246 | 2.8868 | 1.6238 | 592.2374
0.1113 | 0.7106 | 2 | 74.81 | 71.06 | 11.13 | 82.19 | 17.81 | 0 | 2131.8 | 333.9 | 302.77 | 100 | 65 | 0.54127 | 4.3302 | 4.8715 | 31.5 | 4.4104 | 3.9693 | 2.0005 | 14.2896 | 34.0093 | 714.482 | 1273.9864 | 128606.7601 | 0.54127 | 3.9693 | 58.0246 | 2.8868 | 1.6238 | 592.2374
0.1769 | 0.6864 | 2.13 | 74.83 | 68.64 | 17.69 | 86.33 | 13.67 | 0 | 2059.2 | 530.7 | 234.1671 | 100 | 65 | 0.54127 | 4.3302 | 4.8715 | 31.5 | 4.4104 | 3.9693 | 2.0005 | 14.2896 | 34.2694 | 714.482 | 1273.9864 | 128606.7601 | 0.54127 | 3.9693 | 58.0246 | 2.8868 | 1.6238 | 592.2374
0.2076 | 0.6494 | 2.02 | 74.86 | 64.94 | 20.76 | 85.7 | 14.3 | 0 | 1948.2 | 622.8 | 243.386 | 100 | 65 | 0.54127 | 4.3302 | 4.8715 | 31.5 | 4.4104 | 3.9693 | 2.0005 | 14.2896 | 34.0494 | 714.482 | 1273.9864 | 128606.7601 | 0.54127 | 3.9693 | 58.0246 | 2.8868 | 1.6238 | 592.2374
0.2 | 0.6474 | 1.86 | 74.9 | 64.74 | 20 | 84.74 | 15.26 | 0 | 1942.2 | 600 | 257.2836 | 100 | 65 | 0.54127 | 4.3302 | 4.8715 | 31.5 | 4.4104 | 3.9693 | 2.0005 | 14.2896 | 33.7293 | 714.482 | 1273.9864 | 128606.7601 | 0.54127 | 3.9693 | 58.0246 | 2.8868 | 1.6238 | 592.2374
0.1665 | 0.6513 | 0.08 | 74.95 | 65.13 | 16.65 | 81.78 | 18.22 | 0 | 1953.9 | 499.5 | 274.7576 | 100 | 65 | 0.54127 | 4.3302 | 4.8715 | 31.5 | 4.4104 | 3.9693 | 2.0005 | 14.2896 | 30.1683 | 714.482 | 1273.9864 | 128606.7601 | 0.54127 | 3.9693 | 58.0246 | 2.8868 | 1.6238 | 592.2374
0.1233 | 0.5905 | 0 | 74.96 | 59.05 | 12.33 | 71.38 | 28.62 | 0 | 1771.5 | 369.9 | 429.3 | 100 | 65 | 0.54127 | 4.3302 | 4.8715 | 31.5 | 4.4104 | 3.9693 | 2.0005 | 14.2896 | 30.0082 | 714.482 | 1273.9864 | 128606.7601 | 0.54127 | 3.9693 | 58.0246 | 2.8868 | 1.6238 | 592.2374
0.0753 | 0.5791 | -0.98 | 74.97 | 57.91 | 7.53 | 65.44 | 34.56 | 0 | 1737.3 | 225.9 | 484.5312 | 100 | 65 | 0.54127 | 4.3302 | 4.8715 | 31.5 | 4.4104 | 3.9693 | 2.0005 | 14.2896 | 28.0477 | 714.482 | 1273.9864 | 128606.7601 | 0.54127 | 3.9693 | 58.0246 | 2.8868 | 1.6238 | 592.2374
0.0248 | 0.7258 | -2.01 | 74.99 | 72.58 | 2.48 | 75.06 | 24.94 | 0 | 2177.4 | 74.4 | 323.9706 | 100 | 65 | 0.54127 | 4.3302 | 4.8715 | 31.5 | 4.4104 | 3.9693 | 2.0005 | 14.2896 | 25.9871 | 714.482 | 1273.9864 | 128606.7601 | 0.54127 | 3.9693 | 58.0246 | 2.8868 | 1.6238 | 592.2374
0 | 0.8128 | 0 | 75 | 81.28 | 0 | 81.28 | 18.72 | 0 | 2438.4 | 0 | 280.8 | 100 | 65 | 0.54127 | 4.3302 | 4.8715 | 31.5 | 4.4104 | 3.9693 | 2.0005 | 14.2896 | 30.0082 | 714.482 | 1273.9864 | 128606.7601 | 0.54127 | 3.9693 | 58.0246 | 2.8868 | 1.6238 | 592.2374
0 | 0.8482 | 2.1 | 75 | 84.82 | 0 | 84.82 | 15.18 | 0 | 2544.6 | 0 | 259.578 | 100 | 65 | 0.54127 | 4.3302 | 4.8715 | 31.5 | 4.4104 | 3.9693 | 2.0005 | 14.2896 | 34.2094 | 714.482 | 1273.9864 | 128606.7601 | 0.54127 | 3.9693 | 58.0246 | 2.8868 | 1.6238 | 592.2374
0 | 0.828 | 3.1 | 75 | 82.8 | 0 | 82.8 | 17.2 | 0 | 2484 | 0 | 311.32 | 100 | 65 | 0.54127 | 4.3302 | 4.8715 | 31.5 | 4.4104 | 3.9693 | 2.0005 | 14.2896 | 36.2099 | 714.482 | 1273.9864 | 128606.7601 | 0.54127 | 3.9693 | 58.0246 | 2.8868 | 1.6238 | 592.2374
0 | 0.8112 | 3.15 | 75 | 81.12 | 0 | 81.12 | 18.88 | 0 | 2433.6 | 0 | 342.672 | 100 | 65 | 0.54127 | 4.3302 | 4.8715 | 31.5 | 4.4104 | 3.9693 | 2.0005 | 14.2896 | 36.31 | 714.482 | 1273.9864 | 128606.7601 | 0.54127 | 3.9693 | 58.0246 | 2.8868 | 1.6238 | 592.2374
0 | 0.7712 | 2.6 | 75 | 77.12 | 0 | 77.12 | 22.88 | 0 | 2313.6 | 0 | 402.688 | 100 | 65 | 0.54127 | 4.3302 | 4.8715 | 31.5 | 4.4104 | 3.9693 | 2.0005 | 14.2896 | 35.2097 | 714.482 | 1273.9864 | 128606.7601 | 0.54127 | 3.9693 | 58.0246 | 2.8868 | 1.6238 | 592.2374
0 | 0.6886 | 0.01 | 75 | 68.86 | 0 | 68.86 | 31.14 | 0 | 2065.8 | 0 | 467.4114 | 100 | 65 | 0.54127 | 4.3302 | 4.8715 | 31.5 | 4.4104 | 3.9693 | 2.0005 | 14.2896 | 30.0282 | 714.482 | 1273.9864 | 128606.7601 | 0.54127 | 3.9693 | 58.0246 | 2.8868 | 1.6238 | 592.2374
0 | 0.5954 | 0 | 75.01 | 59.54 | 0 | 59.54 | 40.46 | 0 | 1786.2 | 0 | 606.9 | 100 | 65 | 0.54127 | 4.3302 | 4.8715 | 31.5 | 4.4104 | 3.9693 | 2.0005 | 14.2896 | 30.0082 | 714.482 | 1273.9864 | 128606.7601 | 0.54127 | 3.9693 | 58.0246 | 2.8868 | 1.6238 | 592.2374
0 | 0.5347 | -0.02 | 75.01 | 53.47 | 0 | 53.47 | 46.53 | 0 | 1604.1 | 0 | 697.0194 | 100 | 65 | 0.54127 | 4.3302 | 4.8715 | 31.5 | 4.4104 | 3.9693 | 2.0005 | 14.2896 | 29.9682 | 714.482 | 1273.9864 | 128606.7601 | 0.54127 | 3.9693 | 58.0246 | 2.8868 | 1.6238 | 592.2374
0 | 0.484 | -0.8 | 75.03 | 48.4 | 0 | 48.4 | 51.6 | 0 | 1452 | 0 | 732.72 | 100 | 65 | 0.54127 | 4.3302 | 4.8715 | 31.5 | 4.4104 | 3.9693 | 2.0005 | 14.2896 | 28.4078 | 714.482 | 1273.9864 | 128606.7601 | 0.54127 | 3.9693 | 58.0246 | 2.8868 | 1.6238 | 592.2374
0 | 0.4619 | -2.01 | 75.03 | 46.19 | 0 | 46.19 | 53.81 | 0 | 1385.7 | 0 | 698.9919 | 100 | 65 | 0.54127 | 4.3302 | 4.8715 | 31.5 | 4.4104 | 3.9693 | 2.0005 | 14.2896 | 25.9871 | 714.482 | 1273.9864 | 128606.7601 | 0.54127 | 3.9693 | 58.0246 | 2.8868 | 1.6238 | 592.2374
0 | 0.4307 | -2.47 | 75.03 | 43.07 | 0 | 43.07 | 56.93 | 0 | 1292.1 | 0 | 713.3329 | 100 | 65 | 0.54127 | 4.3302 | 4.8715 | 31.5 | 4.4104 | 3.9693 | 2.0005 | 14.2896 | 25.0669 | 714.482 | 1273.9864 | 128606.7601 | 0.54127 | 3.9693 | 58.0246 | 2.8868 | 1.6238 | 592.2374
0 | 0.4323 | -2.63 | 75.04 | 43.23 | 0 | 43.23 | 56.77 | 0 | 1296.9 | 0 | 702.2449 | 100 | 65 | 0.54127 | 4.3302 | 4.8715 | 31.5 | 4.4104 | 3.9693 | 2.0005 | 14.2896 | 24.7468 | 714.482 | 1273.9864 | 128606.7601 | 0.54127 | 3.9693 | 58.0246 | 2.8868 | 1.6238 | 592.2374
0 | 0.4451 | -3 | 75.07 | 44.51 | 0 | 44.51 | 55.49 | 0 | 1335.3 | 0 | 665.88 | 100 | 65 | 0.54127 | 4.3302 | 4.8715 | 31.5 | 4.4104 | 3.9693 | 2.0005 | 14.2896 | 24.0066 | 714.482 | 1273.9864 | 128606.7601 | 0.54127 | 3.9693 | 58.0246 | 2.8868 | 1.6238 | 592.2374
0 | 0.4754 | -2.62 | 75.08 | 47.54 | 0 | 47.54 | 52.46 | 0 | 1426.2 | 0 | 649.4548 | 100 | 65 | 0.54127 | 4.3302 | 4.8715 | 31.5 | 4.4104 | 3.9693 | 2.0005 | 14.2896 | 24.7668 | 714.482 | 1273.9864 | 128606.7601 | 0.54127 | 3.9693 | 58.0246 | 2.8868 | 1.6238 | 592.2374
0 | 0.5535 | -2 | 75.1 | 55.35 | 0 | 55.35 | 44.65 | 0 | 1660.5 | 0 | 580.45 | 100 | 65 | 0.54127 | 4.3302 | 4.8715 | 31.5 | 4.4104 | 3.9693 | 2.0005 | 14.2896 | 26.0071 | 714.482 | 1273.9864 | 128606.7601 | 0.54127 | 3.9693 | 58.0246 | 2.8868 | 1.6238 | 592.2374
0.0315 | 0.6358 | -0.81 | 75.11 | 63.58 | 3.15 | 66.73 | 33.27 | 0 | 1907.4 | 94.5 | 472.1013 | 100 | 65 | 0.54127 | 4.3302 | 4.8715 | 31.5 | 4.4104 | 3.9693 | 2.0005 | 14.2896 | 28.3878 | 714.482 | 1273.9864 | 128606.7601 | 0.54127 | 3.9693 | 58.0246 | 2.8868 | 1.6238 | 592.2374
0.1011 | 0.6625 | -0.08 | 75.15 | 66.25 | 10.11 | 76.36 | 23.64 | 0 | 1987.5 | 303.3 | 352.7088 | 100 | 65 | 0.54127 | 4.3302 | 4.8715 | 31.5 | 4.4104 | 3.9693 | 2.0005 | 14.2896 | 29.8482 | 714.482 | 1273.9864 | 128606.7601 | 0.54127 | 3.9693 | 58.0246 | 2.8868 | 1.6238 | 592.2374
0.1657 | 0.6667 | -0.01 | 75.16 | 66.67 | 16.57 | 83.24 | 16.76 | 0 | 2000.1 | 497.1 | 251.2324 | 100 | 65 | 0.54127 | 4.3302 | 4.8715 | 31.5 | 4.4104 | 3.9693 | 2.0005 | 14.2896 | 29.9882 | 714.482 | 1273.9864 | 128606.7601 | 0.54127 | 3.9693 | 58.0246 | 2.8868 | 1.6238 | 592.2374
0.2022 | 0.664 | -0.01 | 75.24 | 66.4 | 20.22 | 86.62 | 13.38 | 0 | 1992 | 606.6 | 200.5662 | 100 | 65 | 0.54127 | 4.3302 | 4.8715 | 31.5 | 4.4104 | 3.9693 | 2.0005 | 14.2896 | 29.9882 | 714.482 | 1273.9864 | 128606.7601 | 0.54127 | 3.9693 | 58.0246 | 2.8868 | 1.6238 | 592.2374
0.1933 | 0.6499 | -0.1 | 75.26 | 64.99 | 19.33 | 84.32 | 15.68 | 0 | 1949.7 | 579.9 | 233.632 | 100 | 65 | 0.54127 | 4.3302 | 4.8715 | 31.5 | 4.4104 | 3.9693 | 2.0005 | 14.2896 | 29.8082 | 714.482 | 1273.9864 | 128606.7601 | 0.54127 | 3.9693 | 58.0246 | 2.8868 | 1.6238 | 592.2374
0.1826 | 0.6437 | -0.21 | 75.27 | 64.37 | 18.26 | 82.63 | 17.37 | 0 | 1931.1 | 547.8 | 256.9023 | 100 | 65 | 0.54127 | 4.3302 | 4.8715 | 31.5 | 4.4104 | 3.9693 | 2.0005 | 14.2896 | 29.5881 | 714.482 | 1273.9864 | 128606.7601 | 0.54127 | 3.9693 | 58.0246 | 2.8868 | 1.6238 | 592.2374
0.1708 | 0.6422 | -0.57 | 75.28 | 64.22 | 17.08 | 81.3 | 18.7 | 0 | 1926.6 | 512.4 | 269.841 | 100 | 65 | 0.54127 | 4.3302 | 4.8715 | 31.5 | 4.4104 | 3.9693 | 2.0005 | 14.2896 | 28.8679 | 714.482 | 1273.9864 | 128606.7601 | 0.54127 | 3.9693 | 58.0246 | 2.8868 | 1.6238 | 592.2374
0.1194 | 0.6482 | -0.58 | 75.3 | 64.82 | 11.94 | 76.76 | 23.24 | 0 | 1944.6 | 358.2 | 335.1208 | 100 | 65 | 0.54127 | 4.3302 | 4.8715 | 31.5 | 4.4104 | 3.9693 | 2.0005 | 14.2896 | 28.8479 | 714.482 | 1273.9864 | 128606.7601 | 0.54127 | 3.9693 | 58.0246 | 2.8868 | 1.6238 | 592.2374
0.0459 | 0.6603 | -0.57 | 75.31 | 66.03 | 4.59 | 70.62 | 29.38 | 0 | 1980.9 | 137.7 | 423.9534 | 100 | 65 | 0.54127 | 4.3302 | 4.8715 | 31.5 | 4.4104 | 3.9693 | 2.0005 | 14.2896 | 28.8679 | 714.482 | 1273.9864 | 128606.7601 | 0.54127 | 3.9693 | 58.0246 | 2.8868 | 1.6238 | 592.2374
0.0018 | 0.6754 | -0.52 | 75.34 | 67.54 | 0.18 | 67.72 | 32.28 | 0 | 2026.2 | 5.4 | 467.4144 | 100 | 65 | 0.54127 | 4.3302 | 4.8715 | 31.5 | 4.4104 | 3.9693 | 2.0005 | 14.2896 | 28.968 | 714.482 | 1273.9864 | 128606.7601 | 0.54127 | 3.9693 | 58.0246 | 2.8868 | 1.6238 | 592.2374
0 | 0.7381 | -0.26 | 75.35 | 73.81 | 0 | 73.81 | 26.19 | 0 | 2214.3 | 0 | 386.0406 | 100 | 65 | 0.54127 | 4.3302 | 4.8715 | 31.5 | 4.4104 | 3.9693 | 2.0005 | 14.2896 | 29.4881 | 714.482 | 1273.9864 | 128606.7601 | 0.54127 | 3.9693 | 58.0246 | 2.8868 | 1.6238 | 592.2374
0 | 0.7527 | -0.01 | 75.37 | 75.27 | 0 | 75.27 | 24.73 | 0 | 2258.1 | 0 | 370.7027 | 100 | 65 | 0.54127 | 4.3302 | 4.8715 | 31.5 | 4.4104 | 3.9693 | 2.0005 | 14.2896 | 29.9882 | 714.482 | 1273.9864 | 128606.7601 | 0.54127 | 3.9693 | 58.0246 | 2.8868 | 1.6238 | 592.2374
0 | 0.7369 | -0.01 | 75.38 | 73.69 | 0 | 73.69 | 26.31 | 0 | 2210.7 | 0 | 394.3869 | 100 | 65 | 0.54127 | 4.3302 | 4.8715 | 31.5 | 4.4104 | 3.9693 | 2.0005 | 14.2896 | 29.9882 | 714.482 | 1273.9864 | 128606.7601 | 0.54127 | 3.9693 | 58.0246 | 2.8868 | 1.6238 | 592.2374
0 | 0.6533 | -0.09 | 75.38 | 65.33 | 0 | 65.33 | 34.67 | 0 | 1959.9 | 0 | 516.9297 | 100 | 65 | 0.54127 | 4.3302 | 4.8715 | 31.5 | 4.4104 | 3.9693 | 2.0005 | 14.2896 | 29.8282 | 714.482 | 1273.9864 | 128606.7601 | 0.54127 | 3.9693 | 58.0246 | 2.8868 | 1.6238 | 592.2374
0 | 0.6464 | -0.59 | 75.38 | 64.64 | 0 | 64.64 | 35.36 | 0 | 1939.2 | 0 | 509.5376 | 100 | 65 | 0.54127 | 4.3302 | 4.8715 | 31.5 | 4.4104 | 3.9693 | 2.0005 | 14.2896 | 28.8279 | 714.482 | 1273.9864 | 128606.7601 | 0.54127 | 3.9693 | 58.0246 | 2.8868 | 1.6238 | 592.2374
0 | 0.617 | -0.81 | 75.43 | 61.7 | 0 | 61.7 | 38.3 | 0 | 1851 | 0 | 543.477 | 100 | 65 | 0.54127 | 4.3302 | 4.8715 | 31.5 | 4.4104 | 3.9693 | 2.0005 | 14.2896 | 28.3878 | 714.482 | 1273.9864 | 128606.7601 | 0.54127 | 3.9693 | 58.0246 | 2.8868 | 1.6238 | 592.2374
0 | 0.5602 | -1.68 | 75.44 | 56.02 | 0 | 56.02 | 43.98 | 0 | 1680.6 | 0 | 585.8136 | 100 | 65 | 0.54127 | 4.3302 | 4.8715 | 31.5 | 4.4104 | 3.9693 | 2.0005 | 14.2896 | 26.6473 | 714.482 | 1273.9864 | 128606.7601 | 0.54127 | 3.9693 | 58.0246 | 2.8868 | 1.6238 | 592.2374
0 | 0.5927 | -2.05 | 75.44 | 59.27 | 0 | 59.27 | 40.73 | 0 | 1778.1 | 0 | 527.4535 | 100 | 65 | 0.54127 | 4.3302 | 4.8715 | 31.5 | 4.4104 | 3.9693 | 2.0005 | 14.2896 | 25.9071 | 714.482 | 1273.9864 | 128606.7601 | 0.54127 | 3.9693 | 58.0246 | 2.8868 | 1.6238 | 592.2374
0 | 0.5916 | -1.88 | 75.48 | 59.16 | 0 | 59.16 | 40.84 | 0 | 1774.8 | 0 | 535.8208 | 100 | 65 | 0.54127 | 4.3302 | 4.8715 | 31.5 | 4.4104 | 3.9693 | 2.0005 | 14.2896 | 26.2472 | 714.482 | 1273.9864 | 128606.7601 | 0.54127 | 3.9693 | 58.0246 | 2.8868 | 1.6238 | 592.2374
0 | 0.5952 | -1.75 | 75.56 | 59.52 | 0 | 59.52 | 40.48 | 0 | 1785.6 | 0 | 536.36 | 100 | 65 | 0.54127 | 4.3302 | 4.8715 | 31.5 | 4.4104 | 3.9693 | 2.0005 | 14.2896 | 26.5073 | 714.482 | 1273.9864 | 128606.7601 | 0.54127 | 3.9693 | 58.0246 | 2.8868 | 1.6238 | 592.2374
0 | 0.5885 | -1.25 | 75.59 | 58.85 | 0 | 58.85 | 41.15 | 0 | 1765.5 | 0 | 565.8125 | 100 | 65 | 0.54127 | 4.3302 | 4.8715 | 31.5 | 4.4104 | 3.9693 | 2.0005 | 14.2896 | 27.5076 | 714.482 | 1273.9864 | 128606.7601 | 0.54127 | 3.9693 | 58.0246 | 2.8868 | 1.6238 | 592.2374
0 | 0.6092 | -1 | 75.59 | 60.92 | 0 | 60.92 | 39.08 | 0 | 1827.6 | 0 | 547.12 | 100 | 65 | 0.54127 | 4.3302 | 4.8715 | 31.5 | 4.4104 | 3.9693 | 2.0005 | 14.2896 | 28.0077 | 714.482 | 1273.9864 | 128606.7601 | 0.54127 | 3.9693 | 58.0246 | 2.8868 | 1.6238 | 592.2374
0 | 0.7247 | -0.54 | 75.66 | 72.47 | 0 | 72.47 | 27.53 | 0 | 2174.1 | 0 | 398.0838 | 100 | 65 | 0.54127 | 4.3302 | 4.8715 | 31.5 | 4.4104 | 3.9693 | 2.0005 | 14.2896 | 28.9279 | 714.482 | 1273.9864 | 128606.7601 | 0.54127 | 3.9693 | 58.0246 | 2.8868 | 1.6238 | 592.2374
0 | 0.7143 | 0 | 75.74 | 71.43 | 0 | 71.43 | 28.57 | 0 | 2142.9 | 0 | 428.55 | 100 | 65 | 0.54127 | 4.3302 | 4.8715 | 31.5 | 4.4104 | 3.9693 | 2.0005 | 14.2896 | 30.0082 | 714.482 | 1273.9864 | 128606.7601 | 0.54127 | 3.9693 | 58.0246 | 2.8868 | 1.6238 | 592.2374
0.0345 | 0.6909 | 1.91 | 75.75 | 69.09 | 3.45 | 72.54 | 27.46 | 0 | 2072.7 | 103.5 | 464.3486 | 100 | 65 | 0.54127 | 4.3302 | 4.8715 | 31.5 | 4.4104 | 3.9693 | 2.0005 | 14.2896 | 33.8293 | 714.482 | 1273.9864 | 128606.7601 | 0.54127 | 3.9693 | 58.0246 | 2.8868 | 1.6238 | 592.2374
0.1228 | 0.6318 | 8.85 | 75.78 | 63.18 | 12.28 | 75.46 | 24.54 | 0 | 1895.4 | 368.4 | 585.279 | 100 | 65 | 0.54127 | 4.3302 | 4.8715 | 31.5 | 4.4104 | 3.9693 | 2.0005 | 14.2896 | 47.7131 | 714.482 | 1273.9864 | 128606.7601 | 0.54127 | 3.9693 | 58.0246 | 2.8868 | 1.6238 | 592.2374
0.2212 | 0.5497 | 12.71 | 75.81 | 54.97 | 22.12 | 77.09 | 22.91 | 0 | 1649.1 | 663.6 | 634.8361 | 100 | 65 | 0.54127 | 4.3302 | 4.8715 | 31.5 | 4.4104 | 3.9693 | 2.0005 | 14.2896 | 55.4352 | 714.482 | 1273.9864 | 128606.7601 | 0.54127 | 3.9693 | 58.0246 | 2.8868 | 1.6238 | 592.2374
0.2799 | 0.4905 | 15.06 | 75.81 | 49.05 | 27.99 | 77.04 | 22.96 | 0 | 1471.5 | 839.7 | 690.1776 | 100 | 65 | 0.54127 | 4.3302 | 4.8715 | 31.5 | 4.4104 | 3.9693 | 2.0005 | 14.2896 | 60.1365 | 714.482 | 1273.9864 | 128606.7601 | 0.54127 | 3.9693 | 58.0246 | 2.8868 | 1.6238 | 592.2374
0.2749 | 0.4519 | 9.92 | 75.84 | 45.19 | 27.49 | 72.68 | 27.32 | 0 | 1355.7 | 824.7 | 680.8144 | 100 | 65 | 0.54127 | 4.3302 | 4.8715 | 31.5 | 4.4104 | 3.9693 | 2.0005 | 14.2896 | 49.8537 | 714.482 | 1273.9864 | 128606.7601 | 0.54127 | 3.9693 | 58.0246 | 2.8868 | 1.6238 | 592.2374
0.2437 | 0.4446 | 3.12 | 75.84 | 44.46 | 24.37 | 68.83 | 31.17 | 0 | 1333.8 | 731.1 | 564.8004 | 100 | 65 | 0.54127 | 4.3302 | 4.8715 | 31.5 | 4.4104 | 3.9693 | 2.0005 | 14.2896 | 36.25 | 714.482 | 1273.9864 | 128606.7601 | 0.54127 | 3.9693 | 58.0246 | 2.8868 | 1.6238 | 592.2374
0.2032 | 0.4845 | 3.08 | 75.9 | 48.45 | 20.32 | 68.77 | 31.23 | 0 | 1453.5 | 609.6 | 564.6384 | 100 | 65 | 0.54127 | 4.3302 | 4.8715 | 31.5 | 4.4104 | 3.9693 | 2.0005 | 14.2896 | 36.1699 | 714.482 | 1273.9864 | 128606.7601 | 0.54127 | 3.9693 | 58.0246 | 2.8868 | 1.6238 | 592.2374
0.135 | 0.5539 | 2.93 | 75.94 | 55.39 | 13.5 | 68.89 | 31.11 | 0 | 1661.7 | 405 | 557.8023 | 100 | 65 | 0.54127 | 4.3302 | 4.8715 | 31.5 | 4.4104 | 3.9693 | 2.0005 | 14.2896 | 35.8699 | 714.482 | 1273.9864 | 128606.7601 | 0.54127 | 3.9693 | 58.0246 | 2.8868 | 1.6238 | 592.2374
0.0493 | 0.5874 | 2.6 | 75.97 | 58.74 | 4.93 | 63.67 | 36.33 | 0 | 1762.2 | 147.9 | 639.408 | 100 | 65 | 0.54127 | 4.3302 | 4.8715 | 31.5 | 4.4104 | 3.9693 | 2.0005 | 14.2896 | 35.2097 | 714.482 | 1273.9864 | 128606.7601 | 0.54127 | 3.9693 | 58.0246 | 2.8868 | 1.6238 | 592.2374
0.0017 | 0.6609 | 2.4 | 76 | 66.09 | 0.17 | 66.26 | 33.74 | 0 | 1982.7 | 5.1 | 587.076 | 100 | 65 | 0.54127 | 4.3302 | 4.8715 | 31.5 | 4.4104 | 3.9693 | 2.0005 | 14.2896 | 34.8096 | 714.482 | 1273.9864 | 128606.7601 | 0.54127 | 3.9693 | 58.0246 | 2.8868 | 1.6238 | 592.2374
0 | 0.7028 | 2.78 | 76.02 | 70.28 | 0 | 70.28 | 29.72 | 0 | 2108.4 | 0 | 528.4216 | 100 | 65 | 0.54127 | 4.3302 | 4.8715 | 31.5 | 4.4104 | 3.9693 | 2.0005 | 14.2896 | 35.5698 | 714.482 | 1273.9864 | 128606.7601 | 0.54127 | 3.9693 | 58.0246 | 2.8868 | 1.6238 | 592.2374
0 | 0.6905 | 3.01 | 76.03 | 69.05 | 0 | 69.05 | 30.95 | 0 | 2071.5 | 0 | 557.4095 | 100 | 65 | 0.54127 | 4.3302 | 4.8715 | 31.5 | 4.4104 | 3.9693 | 2.0005 | 14.2896 | 36.0299 | 714.482 | 1273.9864 | 128606.7601 | 0.54127 | 3.9693 | 58.0246 | 2.8868 | 1.6238 | 592.2374
0 | 0.6732 | 2.91 | 76.04 | 67.32 | 0 | 67.32 | 32.68 | 0 | 2019.6 | 0 | 585.2988 | 100 | 65 | 0.54127 | 4.3302 | 4.8715 | 31.5 | 4.4104 | 3.9693 | 2.0005 | 14.2896 | 35.8298 | 714.482 | 1273.9864 | 128606.7601 | 0.54127 | 3.9693 | 58.0246 | 2.8868 | 1.6238 | 592.2374
0 | 0.63 | 2.28 | 76.04 | 63 | 0 | 63 | 37 | 0 | 1890 | 0 | 639.36 | 100 | 65 | 0.54127 | 4.3302 | 4.8715 | 31.5 | 4.4104 | 3.9693 | 2.0005 | 14.2896 | 34.5695 | 714.482 | 1273.9864 | 128606.7601 | 0.54127 | 3.9693 | 58.0246 | 2.8868 | 1.6238 | 592.2374
0 | 0.5918 | 0.93 | 76.05 | 59.18 | 0 | 59.18 | 40.82 | 0 | 1775.4 | 0 | 650.2626 | 100 | 65 | 0.54127 | 4.3302 | 4.8715 | 31.5 | 4.4104 | 3.9693 | 2.0005 | 14.2896 | 31.8688 | 714.482 | 1273.9864 | 128606.7601 | 0.54127 | 3.9693 | 58.0246 | 2.8868 | 1.6238 | 592.2374
0 | 0.5564 | 0.49 | 76.07 | 55.64 | 0 | 55.64 | 44.36 | 0 | 1669.2 | 0 | 687.1364 | 100 | 65 | 0.54127 | 4.3302 | 4.8715 | 31.5 | 4.4104 | 3.9693 | 2.0005 | 14.2896 | 30.9885 | 714.482 | 1273.9864 | 128606.7601 | 0.54127 | 3.9693 | 58.0246 | 2.8868 | 1.6238 | 592.2374
0 | 0.4465 | 0 | 76.09 | 44.65 | 0 | 44.65 | 55.35 | 0 | 1339.5 | 0 | 830.25 | 100 | 65 | 0.54127 | 4.3302 | 4.8715 | 31.5 | 4.4104 | 3.9693 | 2.0005 | 14.2896 | 30.0082 | 714.482 | 1273.9864 | 128606.7601 | 0.54127 | 3.9693 | 58.0246 | 2.8868 | 1.6238 | 592.2374
0 | 0.4827 | -0.8 | 76.1 | 48.27 | 0 | 48.27 | 51.73 | 0 | 1448.1 | 0 | 734.566 | 100 | 65 | 0.54127 | 4.3302 | 4.8715 | 31.5 | 4.4104 | 3.9693 | 2.0005 | 14.2896 | 28.4078 | 714.482 | 1273.9864 | 128606.7601 | 0.54127 | 3.9693 | 58.0246 | 2.8868 | 1.6238 | 592.2374
0 | 0.4298 | 0 | 76.17 | 42.98 | 0 | 42.98 | 57.02 | 0 | 1289.4 | 0 | 855.3 | 100 | 65 | 0.54127 | 4.3302 | 4.8715 | 31.5 | 4.4104 | 3.9693 | 2.0005 | 14.2896 | 30.0082 | 714.482 | 1273.9864 | 128606.7601 | 0.54127 | 3.9693 | 58.0246 | 2.8868 | 1.6238 | 592.2374
0 | 0.4076 | -0.04 | 76.17 | 40.76 | 0 | 40.76 | 59.24 | 0 | 1222.8 | 0 | 886.2304 | 100 | 65 | 0.54127 | 4.3302 | 4.8715 | 31.5 | 4.4104 | 3.9693 | 2.0005 | 14.2896 | 29.9282 | 714.482 | 1273.9864 | 128606.7601 | 0.54127 | 3.9693 | 58.0246 | 2.8868 | 1.6238 | 592.2374
0 | 0.3847 | -0.54 | 76.19 | 38.47 | 0 | 38.47 | 61.53 | 0 | 1154.1 | 0 | 889.7238 | 100 | 65 | 0.54127 | 4.3302 | 4.8715 | 31.5 | 4.4104 | 3.9693 | 2.0005 | 14.2896 | 28.9279 | 714.482 | 1273.9864 | 128606.7601 | 0.54127 | 3.9693 | 58.0246 | 2.8868 | 1.6238 | 592.2374
0 | 0.3653 | -0.8 | 76.19 | 36.53 | 0 | 36.53 | 63.47 | 0 | 1095.9 | 0 | 901.274 | 100 | 65 | 0.54127 | 4.3302 | 4.8715 | 31.5 | 4.4104 | 3.9693 | 2.0005 | 14.2896 | 28.4078 | 714.482 | 1273.9864 | 128606.7601 | 0.54127 | 3.9693 | 58.0246 | 2.8868 | 1.6238 | 592.2374
0 | 0.3818 | -0.58 | 76.21 | 38.18 | 0 | 38.18 | 61.82 | 0 | 1145.4 | 0 | 891.4444 | 100 | 65 | 0.54127 | 4.3302 | 4.8715 | 31.5 | 4.4104 | 3.9693 | 2.0005 | 14.2896 | 28.8479 | 714.482 | 1273.9864 | 128606.7601 | 0.54127 | 3.9693 | 58.0246 | 2.8868 | 1.6238 | 592.2374
0 | 0.4167 | 0 | 76.28 | 41.67 | 0 | 41.67 | 58.33 | 0 | 1250.1 | 0 | 874.95 | 100 | 65 | 0.54127 | 4.3302 | 4.8715 | 31.5 | 4.4104 | 3.9693 | 2.0005 | 14.2896 | 30.0082 | 714.482 | 1273.9864 | 128606.7601 | 0.54127 | 3.9693 | 58.0246 | 2.8868 | 1.6238 | 592.2374
0.0372 | 0.5138 | 0.48 | 76.45 | 51.38 | 3.72 | 55.1 | 44.9 | 0 | 1541.4 | 111.6 | 695.052 | 100 | 65 | 0.54127 | 4.3302 | 4.8715 | 31.5 | 4.4104 | 3.9693 | 2.0005 | 14.2896 | 30.9685 | 714.482 | 1273.9864 | 128606.7601 | 0.54127 | 3.9693 | 58.0246 | 2.8868 | 1.6238 | 592.2374
0.1372 | 0.5943 | 4.96 | 76.46 | 59.43 | 13.72 | 73.15 | 26.85 | 0 | 1782.9 | 411.6 | 535.926 | 100 | 65 | 0.54127 | 4.3302 | 4.8715 | 31.5 | 4.4104 | 3.9693 | 2.0005 | 14.2896 | 39.931 | 714.482 | 1273.9864 | 128606.7601 | 0.54127 | 3.9693 | 58.0246 | 2.8868 | 1.6238 | 592.2374
0.2447 | 0.5983 | 4.9 | 76.48 | 59.83 | 24.47 | 84.3 | 15.7 | 0 | 1794.9 | 734.1 | 312.43 | 100 | 65 | 0.54127 | 4.3302 | 4.8715 | 31.5 | 4.4104 | 3.9693 | 2.0005 | 14.2896 | 39.8109 | 714.482 | 1273.9864 | 128606.7601 | 0.54127 | 3.9693 | 58.0246 | 2.8868 | 1.6238 | 592.2374
0.3051 | 0.6306 | 2.15 | 76.53 | 63.06 | 30.51 | 93.57 | 6.43 | 0 | 1891.8 | 915.3 | 110.2745 | 100 | 65 | 0.54127 | 4.3302 | 4.8715 | 31.5 | 4.4104 | 3.9693 | 2.0005 | 14.2896 | 34.3094 | 714.482 | 1273.9864 | 128606.7601 | 0.54127 | 3.9693 | 58.0246 | 2.8868 | 1.6238 | 592.2374
0.3154 | 0.6559 | 0.92 | 76.61 | 65.59 | 31.54 | 97.13 | 2.87 | 0 | 1967.7 | 946.2 | 45.6904 | 100 | 65 | 0.54127 | 4.3302 | 4.8715 | 31.5 | 4.4104 | 3.9693 | 2.0005 | 14.2896 | 31.8487 | 714.482 | 1273.9864 | 128606.7601 | 0.54127 | 3.9693 | 58.0246 | 2.8868 | 1.6238 | 592.2374
0.3037 | 0.6084 | 0.01 | 76.67 | 60.84 | 30.37 | 91.21 | 8.79 | 0 | 1825.2 | 911.1 | 131.9379 | 100 | 65 | 0.54127 | 4.3302 | 4.8715 | 31.5 | 4.4104 | 3.9693 | 2.0005 | 14.2896 | 30.0282 | 714.482 | 1273.9864 | 128606.7601 | 0.54127 | 3.9693 | 58.0246 | 2.8868 | 1.6238 | 592.2374
0.2519 | 0.6102 | -0.01 | 76.7 | 61.02 | 25.19 | 86.21 | 13.79 | 0 | 1830.6 | 755.7 | 206.7121 | 100 | 65 | 0.54127 | 4.3302 | 4.8715 | 31.5 | 4.4104 | 3.9693 | 2.0005 | 14.2896 | 29.9882 | 714.482 | 1273.9864 | 128606.7601 | 0.54127 | 3.9693 | 58.0246 | 2.8868 | 1.6238 | 592.2374
0.1523 | 0.6093 | -0.06 | 76.7 | 60.93 | 15.23 | 76.16 | 23.84 | 0 | 1827.9 | 456.9 | 356.1696 | 100 | 65 | 0.54127 | 4.3302 | 4.8715 | 31.5 | 4.4104 | 3.9693 | 2.0005 | 14.2896 | 29.8882 | 714.482 | 1273.9864 | 128606.7601 | 0.54127 | 3.9693 | 58.0246 | 2.8868 | 1.6238 | 592.2374
0.0491 | 0.6683 | -0.11 | 76.73 | 66.83 | 4.91 | 71.74 | 28.26 | 0 | 2004.9 | 147.3 | 420.7914 | 100 | 65 | 0.54127 | 4.3302 | 4.8715 | 31.5 | 4.4104 | 3.9693 | 2.0005 | 14.2896 | 29.7882 | 714.482 | 1273.9864 | 128606.7601 | 0.54127 | 3.9693 | 58.0246 | 2.8868 | 1.6238 | 592.2374
0 | 0.7371 | -0.01 | 76.79 | 73.71 | 0 | 73.71 | 26.29 | 0 | 2211.3 | 0 | 394.0871 | 100 | 65 | 0.54127 | 4.3302 | 4.8715 | 31.5 | 4.4104 | 3.9693 | 2.0005 | 14.2896 | 29.9882 | 714.482 | 1273.9864 | 128606.7601 | 0.54127 | 3.9693 | 58.0246 | 2.8868 | 1.6238 | 592.2374
0 | 0.7759 | 0 | 76.91 | 77.59 | 0 | 77.59 | 22.41 | 0 | 2327.7 | 0 | 336.15 | 100 | 65 | 0.54127 | 4.3302 | 4.8715 | 31.5 | 4.4104 | 3.9693 | 2.0005 | 14.2896 | 30.0082 | 714.482 | 1273.9864 | 128606.7601 | 0.54127 | 3.9693 | 58.0246 | 2.8868 | 1.6238 | 592.2374
0 | 0.7842 | 0.8 | 76.93 | 78.42 | 0 | 78.42 | 21.58 | 0 | 2352.6 | 0 | 340.964 | 100 | 65 | 0.54127 | 4.3302 | 4.8715 | 31.5 | 4.4104 | 3.9693 | 2.0005 | 14.2896 | 31.6087 | 714.482 | 1273.9864 | 128606.7601 | 0.54127 | 3.9693 | 58.0246 | 2.8868 | 1.6238 | 592.2374
0 | 0.7818 | 0.96 | 77 | 78.18 | 0 | 78.18 | 21.82 | 0 | 2345.4 | 0 | 348.2472 | 100 | 65 | 0.54127 | 4.3302 | 4.8715 | 31.5 | 4.4104 | 3.9693 | 2.0005 | 14.2896 | 31.9288 | 714.482 | 1273.9864 | 128606.7601 | 0.54127 | 3.9693 | 58.0246 | 2.8868 | 1.6238 | 592.2374
0 | 0.7281 | 0.01 | 77.04 | 72.81 | 0 | 72.81 | 27.19 | 0 | 2184.3 | 0 | 408.1219 | 100 | 65 | 0.54127 | 4.3302 | 4.8715 | 31.5 | 4.4104 | 3.9693 | 2.0005 | 14.2896 | 30.0282 | 714.482 | 1273.9864 | 128606.7601 | 0.54127 | 3.9693 | 58.0246 | 2.8868 | 1.6238 | 592.2374
0 | 0.7297 | 0 | 77.04 | 72.97 | 0 | 72.97 | 27.03 | 0 | 2189.1 | 0 | 405.45 | 100 | 65 | 0.54127 | 4.3302 | 4.8715 | 31.5 | 4.4104 | 3.9693 | 2.0005 | 14.2896 | 30.0082 | 714.482 | 1273.9864 | 128606.7601 | 0.54127 | 3.9693 | 58.0246 | 2.8868 | 1.6238 | 592.2374
0 | 0.6314 | 0 | 77.05 | 63.14 | 0 | 63.14 | 36.86 | 0 | 1894.2 | 0 | 552.9 | 100 | 65 | 0.54127 | 4.3302 | 4.8715 | 31.5 | 4.4104 | 3.9693 | 2.0005 | 14.2896 | 30.0082 | 714.482 | 1273.9864 | 128606.7601 | 0.54127 | 3.9693 | 58.0246 | 2.8868 | 1.6238 | 592.2374
0 | 0.5587 | -0.09 | 77.08 | 55.87 | 0 | 55.87 | 44.13 | 0 | 1676.1 | 0 | 657.9783 | 100 | 65 | 0.54127 | 4.3302 | 4.8715 | 31.5 | 4.4104 | 3.9693 | 2.0005 | 14.2896 | 29.8282 | 714.482 | 1273.9864 | 128606.7601 | 0.54127 | 3.9693 | 58.0246 | 2.8868 | 1.6238 | 592.2374
0 | 0.4841 | -0.81 | 77.09 | 48.41 | 0 | 48.41 | 51.59 | 0 | 1452.3 | 0 | 732.0621 | 100 | 65 | 0.54127 | 4.3302 | 4.8715 | 31.5 | 4.4104 | 3.9693 | 2.0005 | 14.2896 | 28.3878 | 714.482 | 1273.9864 | 128606.7601 | 0.54127 | 3.9693 | 58.0246 | 2.8868 | 1.6238 | 592.2374
0 | 0.4291 | -1 | 77.12 | 42.91 | 0 | 42.91 | 57.09 | 0 | 1287.3 | 0 | 799.26 | 100 | 65 | 0.54127 | 4.3302 | 4.8715 | 31.5 | 4.4104 | 3.9693 | 2.0005 | 14.2896 | 28.0077 | 714.482 | 1273.9864 | 128606.7601 | 0.54127 | 3.9693 | 58.0246 | 2.8868 | 1.6238 | 592.2374
0 | 0.4228 | -1 | 77.14 | 42.28 | 0 | 42.28 | 57.72 | 0 | 1268.4 | 0 | 808.08 | 100 | 65 | 0.54127 | 4.3302 | 4.8715 | 31.5 | 4.4104 | 3.9693 | 2.0005 | 14.2896 | 28.0077 | 714.482 | 1273.9864 | 128606.7601 | 0.54127 | 3.9693 | 58.0246 | 2.8868 | 1.6238 | 592.2374
0 | 0.4176 | -0.8 | 77.15 | 41.76 | 0 | 41.76 | 58.24 | 0 | 1252.8 | 0 | 827.008 | 100 | 65 | 0.54127 | 4.3302 | 4.8715 | 31.5 | 4.4104 | 3.9693 | 2.0005 | 14.2896 | 28.4078 | 714.482 | 1273.9864 | 128606.7601 | 0.54127 | 3.9693 | 58.0246 | 2.8868 | 1.6238 | 592.2374
0 | 0.5171 | -0.52 | 77.17 | 51.71 | 0 | 51.71 | 48.29 | 0 | 1551.3 | 0 | 699.2392 | 100 | 65 | 0.54127 | 4.3302 | 4.8715 | 31.5 | 4.4104 | 3.9693 | 2.0005 | 14.2896 | 28.968 | 714.482 | 1273.9864 | 128606.7601 | 0.54127 | 3.9693 | 58.0246 | 2.8868 | 1.6238 | 592.2374
0 | 0.5564 | 0 | 77.2 | 55.64 | 0 | 55.64 | 44.36 | 0 | 1669.2 | 0 | 665.4 | 100 | 65 | 0.54127 | 4.3302 | 4.8715 | 31.5 | 4.4104 | 3.9693 | 2.0005 | 14.2896 | 30.0082 | 714.482 | 1273.9864 | 128606.7601 | 0.54127 | 3.9693 | 58.0246 | 2.8868 | 1.6238 | 592.2374
0 | 0.5714 | 0.84 | 77.22 | 57.14 | 0 | 57.14 | 42.86 | 0 | 1714.2 | 0 | 678.9024 | 100 | 65 | 0.54127 | 4.3302 | 4.8715 | 31.5 | 4.4104 | 3.9693 | 2.0005 | 14.2896 | 31.6887 | 714.482 | 1273.9864 | 128606.7601 | 0.54127 | 3.9693 | 58.0246 | 2.8868 | 1.6238 | 592.2374
0.0334 | 0.5368 | 15.47 | 77.25 | 53.68 | 3.34 | 57.02 | 42.98 | 0 | 1610.4 | 100.2 | 1309.6006 | 100 | 65 | 0.54127 | 4.3302 | 4.8715 | 31.5 | 4.4104 | 3.9693 | 2.0005 | 14.2896 | 60.9567 | 714.482 | 1273.9864 | 128606.7601 | 0.54127 | 3.9693 | 58.0246 | 2.8868 | 1.6238 | 592.2374
0.1225 | 0.4621 | 27.59 | 77.26 | 46.21 | 12.25 | 58.46 | 41.54 | 0 | 1386.3 | 367.5 | 1769.1886 | 100 | 65 | 0.54127 | 4.3302 | 4.8715 | 31.5 | 4.4104 | 3.9693 | 2.0005 | 14.2896 | 85.2034 | 714.482 | 1273.9864 | 128606.7601 | 0.54127 | 3.9693 | 58.0246 | 2.8868 | 1.6238 | 592.2374
0.23 | 0.3693 | 31.86 | 77.33 | 36.93 | 23 | 59.93 | 40.07 | 0 | 1107.9 | 690 | 1877.6802 | 100 | 65 | 0.54127 | 4.3302 | 4.8715 | 31.5 | 4.4104 | 3.9693 | 2.0005 | 14.2896 | 93.7458 | 714.482 | 1273.9864 | 128606.7601 | 0.54127 | 3.9693 | 58.0246 | 2.8868 | 1.6238 | 592.2374
0.3107 | 0.2337 | 36.97 | 77.37 | 23.37 | 31.07 | 54.44 | 45.56 | 0 | 701.1 | 932.1 | 2367.7532 | 100 | 65 | 0.54127 | 4.3302 | 4.8715 | 31.5 | 4.4104 | 3.9693 | 2.0005 | 14.2896 | 103.9686 | 714.482 | 1273.9864 | 128606.7601 | 0.54127 | 3.9693 | 58.0246 | 2.8868 | 1.6238 | 592.2374
0.322 | 0.1488 | 102.38 | 77.37 | 14.88 | 32.2 | 47.08 | 0 | 0 | 446.4 | 966 | 0 | 47.08 | 30.602 | 0.25483 | 2.0387 | 2.2935 | 14.8302 | 4.4104 | 3.9693 | 0.94186 | 6.7276 | 110.5554 | 336.3781 | 242.794 | 128606.7601 | 0.54127 | 3.9693 | 27.318 | 1.3591 | 0.7645 | 592.2374
0.2956 | 0.107 | 99.19 | 77.43 | 10.7 | 29.56 | 40.26 | 0 | 0 | 321 | 886.8 | 0 | 40.26 | 26.169 | 0.21792 | 1.7433 | 1.9613 | 12.6819 | 4.4104 | 3.9693 | 0.80542 | 5.753 | 91.9711 | 287.6505 | 1027.2952 | 142896.4001 | 0 | 0 | 23.3607 | 1.1622 | 0.65375 | 592.2374
0.241 | 0.0996 | 127.95 | 77.43 | 9.96 | 24.1 | 34.06 | 0 | 0 | 298.8 | 723 | 0 | 34.06 | 22.139 | 0.18436 | 1.4749 | 1.6592 | 10.7289 | 0 | 0 | 0.68139 | 4.8671 | 97.4043 | 243.3526 | 1690.984 | 142896.4001 | 0 | 0 | 19.7632 | 0.98324 | 0.55307 | 592.2374
0.1509 | 0.0828 | 147.14 | 77.56 | 8.28 | 15.09 | 23.37 | 0 | 0 | 248.4 | 452.7 | 0 | 23.37 | 15.1905 | 0.1265 | 1.012 | 1.1385 | 7.3615 | 0 | 0 | 0.46753 | 3.3395 | 75.8051 | 166.9744 | 197.7816 | 128606.7601 | 0.54127 | 3.9693 | 13.5603 | 0.67464 | 0.37949 | 592.2374
0.0534 | 0.1096 | 154.54 | 77.58 | 10.96 | 5.34 | 16.3 | 0 | 0 | 328.8 | 160.2 | 0 | 16.3 | 10.595 | 0.088228 | 0.70582 | 0.79405 | 5.1345 | 4.4104 | 3.9693 | 0.32609 | 2.3292 | 55.2852 | 116.4606 | 515.4013 | 142896.4001 | 0 | 0 | 9.458 | 0.47055 | 0.26468 | 592.2374
0 | 0.1583 | 150.01 | 77.58 | 15.83 | 0 | 15.83 | 0 | 0 | 474.9 | 0 | 0 | 15.83 | 10.2895 | 0.085684 | 0.68547 | 0.77115 | 4.9864 | 0 | 0 | 0.31669 | 2.2621 | 52.2565 | 113.1025 | 823.8627 | 142896.4001 | 0 | 0 | 9.1853 | 0.45698 | 0.25705 | 592.2374
0 | 0.2441 | 140.44 | 77.59 | 24.41 | 0 | 24.41 | 0 | 0 | 732.3 | 0 | 0 | 24.41 | 15.8665 | 0.13213 | 1.057 | 1.1891 | 7.6891 | 0 | 0 | 0.48833 | 3.4881 | 75.9067 | 174.4051 | 1299.5129 | 142896.4001 | 0 | 0 | 14.1638 | 0.70467 | 0.39638 | 592.2374
0 | 0.2798 | 153.54 | 77.66 | 27.98 | 0 | 27.98 | 0 | 0 | 839.4 | 0 | 0 | 27.98 | 18.187 | 0.15145 | 1.2116 | 1.363 | 8.8137 | 0 | 0 | 0.55975 | 3.9982 | 94.3409 | 199.9121 | 1844.7276 | 142896.4001 | 0 | 0 | 16.2353 | 0.80773 | 0.45435 | 592.2374
0 | 0.2592 | 153.92 | 77.74 | 25.92 | 0 | 25.92 | 0 | 0 | 777.6 | 0 | 0 | 25.92 | 16.848 | 0.1403 | 1.1224 | 1.2627 | 8.1648 | 0 | 0 | 0.51854 | 3.7039 | 87.5922 | 185.1937 | 401.2141 | 128606.7601 | 0.54127 | 3.9693 | 15.04 | 0.74826 | 0.42089 | 592.2374
0 | 0.2519 | 59.7 | 77.78 | 25.19 | 0 | 25.19 | 74.81 | 0 | 755.7 | 0 | 5588.307 | 100 | 65 | 0.54127 | 4.3302 | 4.8715 | 31.5 | 4.4104 | 3.9693 | 2.0005 | 14.2896 | 149.4411 | 714.482 | 401.2141 | 128606.7601 | 0.54127 | 3.9693 | 58.0246 | 2.8868 | 1.6238 | 592.2374
0 | 0.2355 | 31 | 77.79 | 23.55 | 0 | 23.55 | 76.45 | 0 | 706.5 | 0 | 3516.7 | 100 | 65 | 0.54127 | 4.3302 | 4.8715 | 31.5 | 4.4104 | 3.9693 | 2.0005 | 14.2896 | 92.0253 | 714.482 | 401.2141 | 128606.7601 | 0.54127 | 3.9693 | 58.0246 | 2.8868 | 1.6238 | 592.2374
0 | 0.1879 | 35.01 | 77.8 | 18.79 | 0 | 18.79 | 81.21 | 0 | 563.7 | 0 | 4061.3121 | 100 | 65 | 0.54127 | 4.3302 | 4.8715 | 31.5 | 4.4104 | 3.9693 | 2.0005 | 14.2896 | 100.0475 | 714.482 | 401.2141 | 128606.7601 | 0.54127 | 3.9693 | 58.0246 | 2.8868 | 1.6238 | 592.2374
0 | 0.1527 | 26.59 | 77.83 | 15.27 | 0 | 15.27 | 84.73 | 0 | 458.1 | 0 | 3523.9207 | 100 | 65 | 0.54127 | 4.3302 | 4.8715 | 31.5 | 4.4104 | 3.9693 | 2.0005 | 14.2896 | 83.2029 | 714.482 | 401.2141 | 128606.7601 | 0.54127 | 3.9693 | 58.0246 | 2.8868 | 1.6238 | 592.2374
0 | 0.1618 | 13.27 | 77.86 | 16.18 | 0 | 16.18 | 83.82 | 0 | 485.4 | 0 | 2369.5914 | 100 | 65 | 0.54127 | 4.3302 | 4.8715 | 31.5 | 4.4104 | 3.9693 | 2.0005 | 14.2896 | 56.5555 | 714.482 | 401.2141 | 128606.7601 | 0.54127 | 3.9693 | 58.0246 | 2.8868 | 1.6238 | 592.2374
0 | 0.2223 | 4 | 77.92 | 22.23 | 0 | 22.23 | 77.77 | 0 | 666.9 | 0 | 1477.63 | 100 | 65 | 0.54127 | 4.3302 | 4.8715 | 31.5 | 4.4104 | 3.9693 | 2.0005 | 14.2896 | 38.0104 | 714.482 | 401.2141 | 128606.7601 | 0.54127 | 3.9693 | 58.0246 | 2.8868 | 1.6238 | 592.2374
0 | 0.2713 | 2.42 | 77.98 | 27.13 | 0 | 27.13 | 72.87 | 0 | 813.9 | 0 | 1269.3954 | 100 | 65 | 0.54127 | 4.3302 | 4.8715 | 31.5 | 4.4104 | 3.9693 | 2.0005 | 14.2896 | 34.8496 | 714.482 | 401.2141 | 128606.7601 | 0.54127 | 3.9693 | 58.0246 | 2.8868 | 1.6238 | 592.2374
0 | 0.3052 | 2.12 | 78.01 | 30.52 | 0 | 30.52 | 69.48 | 0 | 915.6 | 0 | 1189.4976 | 100 | 65 | 0.54127 | 4.3302 | 4.8715 | 31.5 | 4.4104 | 3.9693 | 2.0005 | 14.2896 | 34.2494 | 714.482 | 401.2141 | 128606.7601 | 0.54127 | 3.9693 | 58.0246 | 2.8868 | 1.6238 | 592.2374
0 | 0.3326 | 2 | 78.02 | 33.26 | 0 | 33.26 | 66.74 | 0 | 997.8 | 0 | 1134.58 | 100 | 65 | 0.54127 | 4.3302 | 4.8715 | 31.5 | 4.4104 | 3.9693 | 2.0005 | 14.2896 | 34.0093 | 714.482 | 401.2141 | 128606.7601 | 0.54127 | 3.9693 | 58.0246 | 2.8868 | 1.6238 | 592.2374
0 | 0.4066 | 2.1 | 78.03 | 40.66 | 0 | 40.66 | 59.34 | 0 | 1219.8 | 0 | 1014.714 | 100 | 65 | 0.54127 | 4.3302 | 4.8715 | 31.5 | 4.4104 | 3.9693 | 2.0005 | 14.2896 | 34.2094 | 714.482 | 401.2141 | 128606.7601 | 0.54127 | 3.9693 | 58.0246 | 2.8868 | 1.6238 | 592.2374
0 | 0.4365 | 5.06 | 78.05 | 43.65 | 0 | 43.65 | 56.35 | 0 | 1309.5 | 0 | 1130.381 | 100 | 65 | 0.54127 | 4.3302 | 4.8715 | 31.5 | 4.4104 | 3.9693 | 2.0005 | 14.2896 | 40.131 | 714.482 | 401.2141 | 128606.7601 | 0.54127 | 3.9693 | 58.0246 | 2.8868 | 1.6238 | 592.2374
0.013 | 0.4167 | 22.06 | 78.06 | 41.67 | 1.3 | 42.97 | 57.03 | 0 | 1250.1 | 39 | 2113.5318 | 100 | 65 | 0.54127 | 4.3302 | 4.8715 | 31.5 | 4.4104 | 3.9693 | 2.0005 | 14.2896 | 74.1404 | 714.482 | 401.2141 | 128606.7601 | 0.54127 | 3.9693 | 58.0246 | 2.8868 | 1.6238 | 592.2374
0.0686 | 0.3785 | 31.32 | 78.18 | 37.85 | 6.86 | 44.71 | 55.29 | 0 | 1135.5 | 205.8 | 2561.0328 | 100 | 65 | 0.54127 | 4.3302 | 4.8715 | 31.5 | 4.4104 | 3.9693 | 2.0005 | 14.2896 | 92.6655 | 714.482 | 401.2141 | 128606.7601 | 0.54127 | 3.9693 | 58.0246 | 2.8868 | 1.6238 | 592.2374
0.1379 | 0.3437 | 40.17 | 78.24 | 34.37 | 13.79 | 48.16 | 51.84 | 0 | 1031.1 | 413.7 | 2860.0128 | 100 | 65 | 0.54127 | 4.3302 | 4.8715 | 31.5 | 4.4104 | 3.9693 | 2.0005 | 14.2896 | 110.3703 | 714.482 | 401.2141 | 128606.7601 | 0.54127 | 3.9693 | 58.0246 | 2.8868 | 1.6238 | 592.2374
0.1787 | 0.3296 | 34.51 | 78.24 | 32.96 | 17.87 | 50.83 | 49.17 | 0 | 988.8 | 536.1 | 2434.4067 | 100 | 65 | 0.54127 | 4.3302 | 4.8715 | 31.5 | 4.4104 | 3.9693 | 2.0005 | 14.2896 | 99.0472 | 714.482 | 401.2141 | 128606.7601 | 0.54127 | 3.9693 | 58.0246 | 2.8868 | 1.6238 | 592.2374
0.1923 | 0.3471 | 31.67 | 78.26 | 34.71 | 19.23 | 53.94 | 46.06 | 0 | 1041.3 | 576.9 | 2149.6202 | 100 | 65 | 0.54127 | 4.3302 | 4.8715 | 31.5 | 4.4104 | 3.9693 | 2.0005 | 14.2896 | 93.3656 | 714.482 | 401.2141 | 128606.7601 | 0.54127 | 3.9693 | 58.0246 | 2.8868 | 1.6238 | 592.2374
0.203 | 0.3834 | 28.98 | 78.26 | 38.34 | 20.3 | 58.64 | 41.36 | 0 | 1150.2 | 609 | 1819.0128 | 100 | 65 | 0.54127 | 4.3302 | 4.8715 | 31.5 | 4.4104 | 3.9693 | 2.0005 | 14.2896 | 87.9842 | 714.482 | 401.2141 | 128606.7601 | 0.54127 | 3.9693 | 58.0246 | 2.8868 | 1.6238 | 592.2374
0.1874 | 0.4526 | 27.51 | 78.27 | 45.26 | 18.74 | 64 | 36 | 0 | 1357.8 | 562.2 | 1530.36 | 100 | 65 | 0.54127 | 4.3302 | 4.8715 | 31.5 | 4.4104 | 3.9693 | 2.0005 | 14.2896 | 85.0434 | 714.482 | 401.2141 | 128606.7601 | 0.54127 | 3.9693 | 58.0246 | 2.8868 | 1.6238 | 592.2374
0.1247 | 0.4947 | 25.31 | 78.36 | 49.47 | 12.47 | 61.94 | 38.06 | 0 | 1484.1 | 374.1 | 1534.1986 | 100 | 65 | 0.54127 | 4.3302 | 4.8715 | 31.5 | 4.4104 | 3.9693 | 2.0005 | 14.2896 | 80.6422 | 714.482 | 401.2141 | 128606.7601 | 0.54127 | 3.9693 | 58.0246 | 2.8868 | 1.6238 | 592.2374
0.0443 | 0.5328 | 23.96 | 78.36 | 53.28 | 4.43 | 57.71 | 42.29 | 0 | 1598.4 | 132.9 | 1647.6184 | 100 | 65 | 0.54127 | 4.3302 | 4.8715 | 31.5 | 4.4104 | 3.9693 | 2.0005 | 14.2896 | 77.9414 | 714.482 | 401.2141 | 128606.7601 | 0.54127 | 3.9693 | 58.0246 | 2.8868 | 1.6238 | 592.2374
0 | 0.5475 | 22.9 | 78.41 | 54.75 | 0 | 54.75 | 45.25 | 0 | 1642.5 | 0 | 1714.975 | 100 | 65 | 0.54127 | 4.3302 | 4.8715 | 31.5 | 4.4104 | 3.9693 | 2.0005 | 14.2896 | 75.8208 | 714.482 | 401.2141 | 128606.7601 | 0.54127 | 3.9693 | 58.0246 | 2.8868 | 1.6238 | 592.2374
0 | 0.5782 | 25.91 | 78.44 | 57.82 | 0 | 57.82 | 42.18 | 0 | 1734.6 | 0 | 1725.5838 | 100 | 65 | 0.54127 | 4.3302 | 4.8715 | 31.5 | 4.4104 | 3.9693 | 2.0005 | 14.2896 | 81.8425 | 714.482 | 401.2141 | 128606.7601 | 0.54127 | 3.9693 | 58.0246 | 2.8868 | 1.6238 | 592.2374
0 | 0.6088 | 24 | 78.47 | 60.88 | 0 | 60.88 | 39.12 | 0 | 1826.4 | 0 | 1525.68 | 100 | 65 | 0.54127 | 4.3302 | 4.8715 | 31.5 | 4.4104 | 3.9693 | 2.0005 | 14.2896 | 78.0214 | 714.482 | 401.2141 | 128606.7601 | 0.54127 | 3.9693 | 58.0246 | 2.8868 | 1.6238 | 592.2374
0 | 0.6345 | 3.3 | 78.48 | 63.45 | 0 | 63.45 | 36.55 | 0 | 1903.5 | 0 | 668.865 | 100 | 65 | 0.54127 | 4.3302 | 4.8715 | 31.5 | 4.4104 | 3.9693 | 2.0005 | 14.2896 | 36.6101 | 714.482 | 401.2141 | 128606.7601 | 0.54127 | 3.9693 | 58.0246 | 2.8868 | 1.6238 | 592.2374
0 | 0.622 | 3.07 | 78.56 | 62.2 | 0 | 62.2 | 37.8 | 0 | 1866 | 0 | 683.046 | 100 | 65 | 0.54127 | 4.3302 | 4.8715 | 31.5 | 4.4104 | 3.9693 | 2.0005 | 14.2896 | 36.1499 | 714.482 | 401.2141 | 128606.7601 | 0.54127 | 3.9693 | 58.0246 | 2.8868 | 1.6238 | 592.2374
0 | 0.5879 | 2.89 | 78.57 | 58.79 | 0 | 58.79 | 41.21 | 0 | 1763.7 | 0 | 737.2469 | 100 | 65 | 0.54127 | 4.3302 | 4.8715 | 31.5 | 4.4104 | 3.9693 | 2.0005 | 14.2896 | 35.7898 | 714.482 | 401.2141 | 128606.7601 | 0.54127 | 3.9693 | 58.0246 | 2.8868 | 1.6238 | 592.2374
0 | 0.5377 | 2.94 | 78.62 | 53.77 | 0 | 53.77 | 46.23 | 0 | 1613.1 | 0 | 829.3662 | 100 | 65 | 0.54127 | 4.3302 | 4.8715 | 31.5 | 4.4104 | 3.9693 | 2.0005 | 14.2896 | 35.8899 | 714.482 | 401.2141 | 128606.7601 | 0.54127 | 3.9693 | 58.0246 | 2.8868 | 1.6238 | 592.2374
0 | 0.5186 | 3.05 | 78.66 | 51.86 | 0 | 51.86 | 48.14 | 0 | 1555.8 | 0 | 868.927 | 100 | 65 | 0.54127 | 4.3302 | 4.8715 | 31.5 | 4.4104 | 3.9693 | 2.0005 | 14.2896 | 36.1099 | 714.482 | 401.2141 | 128606.7601 | 0.54127 | 3.9693 | 58.0246 | 2.8868 | 1.6238 | 592.2374
0 | 0.4598 | 3.02 | 78.72 | 45.98 | 0 | 45.98 | 54.02 | 0 | 1379.4 | 0 | 973.4404 | 100 | 65 | 0.54127 | 4.3302 | 4.8715 | 31.5 | 4.4104 | 3.9693 | 2.0005 | 14.2896 | 36.0499 | 714.482 | 401.2141 | 128606.7601 | 0.54127 | 3.9693 | 58.0246 | 2.8868 | 1.6238 | 592.2374
0 | 0.3792 | 2.97 | 78.74 | 37.92 | 0 | 37.92 | 62.08 | 0 | 1137.6 | 0 | 1115.5776 | 100 | 65 | 0.54127 | 4.3302 | 4.8715 | 31.5 | 4.4104 | 3.9693 | 2.0005 | 14.2896 | 35.9499 | 714.482 | 401.2141 | 128606.7601 | 0.54127 | 3.9693 | 58.0246 | 2.8868 | 1.6238 | 592.2374
0 | 0.3666 | 3.15 | 78.78 | 36.66 | 0 | 36.66 | 63.34 | 0 | 1099.8 | 0 | 1149.621 | 100 | 65 | 0.54127 | 4.3302 | 4.8715 | 31.5 | 4.4104 | 3.9693 | 2.0005 | 14.2896 | 36.31 | 714.482 | 401.2141 | 128606.7601 | 0.54127 | 3.9693 | 58.0246 | 2.8868 | 1.6238 | 592.2374
0 | 0.3699 | 3.54 | 78.81 | 36.99 | 0 | 36.99 | 63.01 | 0 | 1109.7 | 0 | 1168.2054 | 100 | 65 | 0.54127 | 4.3302 | 4.8715 | 31.5 | 4.4104 | 3.9693 | 2.0005 | 14.2896 | 37.0902 | 714.482 | 401.2141 | 128606.7601 | 0.54127 | 3.9693 | 58.0246 | 2.8868 | 1.6238 | 592.2374
0 | 0.3734 | 3.91 | 78.9 | 37.34 | 0 | 37.34 | 62.66 | 0 | 1120.2 | 0 | 1184.9006 | 100 | 65 | 0.54127 | 4.3302 | 4.8715 | 31.5 | 4.4104 | 3.9693 | 2.0005 | 14.2896 | 37.8304 | 714.482 | 401.2141 | 128606.7601 | 0.54127 | 3.9693 | 58.0246 | 2.8868 | 1.6238 | 592.2374
0 | 0.2819 | 4.44 | 78.95 | 28.19 | 0 | 28.19 | 71.81 | 0 | 845.7 | 0 | 1395.9864 | 100 | 65 | 0.54127 | 4.3302 | 4.8715 | 31.5 | 4.4104 | 3.9693 | 2.0005 | 14.2896 | 38.8907 | 714.482 | 401.2141 | 128606.7601 | 0.54127 | 3.9693 | 58.0246 | 2.8868 | 1.6238 | 592.2374
0 | 0.1918 | 9.69 | 78.98 | 19.18 | 0 | 19.18 | 80.82 | 0 | 575.4 | 0 | 1995.4458 | 100 | 65 | 0.54127 | 4.3302 | 4.8715 | 31.5 | 4.4104 | 3.9693 | 2.0005 | 14.2896 | 49.3936 | 714.482 | 401.2141 | 128606.7601 | 0.54127 | 3.9693 | 58.0246 | 2.8868 | 1.6238 | 592.2374
0.0163 | 0.1922 | 14.17 | 79.02 | 19.22 | 1.63 | 20.85 | 79.15 | 0 | 576.6 | 48.9 | 2308.8055 | 100 | 65 | 0.54127 | 4.3302 | 4.8715 | 31.5 | 4.4104 | 3.9693 | 2.0005 | 14.2896 | 58.356 | 714.482 | 401.2141 | 128606.7601 | 0.54127 | 3.9693 | 58.0246 | 2.8868 | 1.6238 | 592.2374
0.0764 | 0.1691 | 19.37 | 79.02 | 16.91 | 7.64 | 24.55 | 75.45 | 0 | 507.3 | 229.2 | 2593.2165 | 100 | 65 | 0.54127 | 4.3302 | 4.8715 | 31.5 | 4.4104 | 3.9693 | 2.0005 | 14.2896 | 68.7589 | 714.482 | 401.2141 | 128606.7601 | 0.54127 | 3.9693 | 58.0246 | 2.8868 | 1.6238 | 592.2374
0.1537 | 0.1201 | 29.95 | 79.04 | 12.01 | 15.37 | 27.38 | 72.62 | 0 | 360.3 | 461.1 | 3264.269 | 100 | 65 | 0.54127 | 4.3302 | 4.8715 | 31.5 | 4.4104 | 3.9693 | 2.0005 | 14.2896 | 89.9247 | 714.482 | 401.2141 | 128606.7601 | 0.54127 | 3.9693 | 58.0246 | 2.8868 | 1.6238 | 592.2374
0.2053 | 0.0581 | 87.48 | 79.06 | 5.81 | 20.53 | 26.34 | 0 | 0 | 174.3 | 615.9 | 0 | 26.34 | 17.121 | 0.14257 | 1.1406 | 1.2831 | 8.2971 | 4.4104 | 3.9693 | 0.52694 | 3.7639 | 54.0013 | 188.1946 | 914.472 | 142896.4001 | 0 | 0 | 15.2837 | 0.76038 | 0.42771 | 592.2374
0.2122 | 0.0244 | 100.08 | 79.06 | 2.44 | 21.22 | 23.66 | 0 | 0 | 73.2 | 636.6 | 0 | 23.66 | 15.379 | 0.12807 | 1.0245 | 1.1526 | 7.4529 | 0 | 0 | 0.47333 | 3.3809 | 54.4708 | 169.0464 | 1375.5078 | 142896.4001 | 0 | 0 | 13.7286 | 0.68302 | 0.3842 | 592.2374
0.2008 | 0.0113 | 71.54 | 79.07 | 1.13 | 20.08 | 21.21 | 0 | 0 | 33.9 | 602.4 | 0 | 21.21 | 13.7865 | 0.1148 | 0.91843 | 1.0332 | 6.6812 | 0 | 0 | 0.42432 | 3.0308 | 36.7204 | 151.5416 | 1788.8031 | 142896.4001 | 0 | 0 | 12.307 | 0.61229 | 0.34441 | 592.2374
0.1676 | 0.0111 | 54.67 | 79.09 | 1.11 | 16.76 | 17.87 | 82.13 | 0 | 33.3 | 502.8 | 5721.9971 | 100 | 65 | 0.54127 | 4.3302 | 4.8715 | 31.5 | 0 | 0 | 2.0005 | 14.2896 | 139.3783 | 714.482 | 1788.8031 | 128606.7601 | 0.54127 | 3.9693 | 58.0246 | 2.8868 | 1.6238 | 592.2374
0.0957 | 0.0174 | 44.97 | 79.1 | 1.74 | 9.57 | 11.31 | 88.69 | 0 | 52.2 | 287.1 | 5318.7393 | 100 | 65 | 0.54127 | 4.3302 | 4.8715 | 31.5 | 4.4104 | 3.9693 | 2.0005 | 14.2896 | 119.973 | 714.482 | 1788.8031 | 128606.7601 | 0.54127 | 3.9693 | 58.0246 | 2.8868 | 1.6238 | 592.2374
0.0284 | 0.0344 | 48.35 | 79.11 | 3.44 | 2.84 | 6.28 | 93.72 | 0 | 103.2 | 85.2 | 5937.162 | 100 | 65 | 0.54127 | 4.3302 | 4.8715 | 31.5 | 4.4104 | 3.9693 | 2.0005 | 14.2896 | 126.7348 | 714.482 | 1788.8031 | 128606.7601 | 0.54127 | 3.9693 | 58.0246 | 2.8868 | 1.6238 | 592.2374
0 | 0.094 | 64.43 | 79.15 | 9.4 | 0 | 9.4 | 0 | 0 | 282 | 0 | 0 | 9.4 | 6.11 | 0.05088 | 0.40704 | 0.45792 | 2.961 | 4.4104 | 3.9693 | 0.18805 | 1.3432 | 14.9369 | 67.1613 | 23.383 | 128606.7601 | 0.54127 | 3.9693 | 5.4543 | 0.27136 | 0.15264 | 592.2374
0 | 0.1816 | 82.99 | 79.15 | 18.16 | 0 | 18.16 | 0 | 0 | 544.8 | 0 | 0 | 18.16 | 11.804 | 0.098295 | 0.78636 | 0.88466 | 5.7204 | 4.4104 | 3.9693 | 0.3633 | 2.595 | 35.5997 | 129.7499 | 377.2465 | 142896.4001 | 0 | 0 | 10.5373 | 0.52424 | 0.29489 | 592.2374
0 | 0.2051 | 122.71 | 79.16 | 20.51 | 0 | 20.51 | 0 | 0 | 615.3 | 0 | 0 | 20.51 | 13.3315 | 0.11102 | 0.88812 | 0.99914 | 6.4607 | 0 | 0 | 0.41031 | 2.9308 | 56.5042 | 146.5403 | 776.9017 | 142896.4001 | 0 | 0 | 11.9008 | 0.59208 | 0.33305 | 592.2374
0 | 0.2171 | 147.28 | 79.17 | 21.71 | 0 | 21.71 | 0 | 0 | 651.3 | 0 | 0 | 21.71 | 14.1115 | 0.11751 | 0.94009 | 1.0576 | 6.8386 | 0 | 0 | 0.43432 | 3.1023 | 70.4813 | 155.114 | 1199.94 | 142896.4001 | 0 | 0 | 12.5971 | 0.62672 | 0.35253 | 592.2374
0 | 0.2281 | 73.48 | 79.18 | 22.81 | 0 | 22.81 | 0 | 0 | 684.3 | 0 | 0 | 22.81 | 14.8265 | 0.12346 | 0.98772 | 1.1112 | 7.1851 | 0 | 0 | 0.45633 | 3.2595 | 40.3757 | 162.9733 | 1644.4128 | 142896.4001 | 0 | 0 | 13.2354 | 0.65848 | 0.37039 | 592.2374
0 | 0.2271 | 23.81 | 79.22 | 22.71 | 0 | 22.71 | 77.29 | 0 | 681.3 | 0 | 2999.6249 | 100 | 65 | 0.54127 | 4.3302 | 4.8715 | 31.5 | 0 | 0 | 2.0005 | 14.2896 | 77.6413 | 714.482 | 1644.4128 | 128606.7601 | 0.54127 | 3.9693 | 58.0246 | 2.8868 | 1.6238 | 592.2374
0 | 0.2399 | 19.46 | 79.23 | 23.99 | 0 | 23.99 | 76.01 | 0 | 719.7 | 0 | 2619.3046 | 100 | 65 | 0.54127 | 4.3302 | 4.8715 | 31.5 | 4.4104 | 3.9693 | 2.0005 | 14.2896 | 68.9389 | 714.482 | 1644.4128 | 128606.7601 | 0.54127 | 3.9693 | 58.0246 | 2.8868 | 1.6238 | 592.2374
0 | 0.2883 | 12.08 | 79.25 | 28.83 | 0 | 28.83 | 71.17 | 0 | 864.9 | 0 | 1927.2836 | 100 | 65 | 0.54127 | 4.3302 | 4.8715 | 31.5 | 4.4104 | 3.9693 | 2.0005 | 14.2896 | 54.1749 | 714.482 | 1644.4128 | 128606.7601 | 0.54127 | 3.9693 | 58.0246 | 2.8868 | 1.6238 | 592.2374
0 | 0.3643 | 4.08 | 79.25 | 36.43 | 0 | 36.43 | 63.57 | 0 | 1092.9 | 0 | 1212.9156 | 100 | 65 | 0.54127 | 4.3302 | 4.8715 | 31.5 | 4.4104 | 3.9693 | 2.0005 | 14.2896 | 38.1705 | 714.482 | 1644.4128 | 128606.7601 | 0.54127 | 3.9693 | 58.0246 | 2.8868 | 1.6238 | 592.2374
0 | 0.4446 | 0.7 | 79.29 | 44.46 | 0 | 44.46 | 55.54 | 0 | 1333.8 | 0 | 871.978 | 100 | 65 | 0.54127 | 4.3302 | 4.8715 | 31.5 | 4.4104 | 3.9693 | 2.0005 | 14.2896 | 31.4086 | 714.482 | 1644.4128 | 128606.7601 | 0.54127 | 3.9693 | 58.0246 | 2.8868 | 1.6238 | 592.2374
0 | 0.436 | 0.01 | 79.36 | 43.6 | 0 | 43.6 | 56.4 | 0 | 1308 | 0 | 846.564 | 100 | 65 | 0.54127 | 4.3302 | 4.8715 | 31.5 | 4.4104 | 3.9693 | 2.0005 | 14.2896 | 30.0282 | 714.482 | 1644.4128 | 128606.7601 | 0.54127 | 3.9693 | 58.0246 | 2.8868 | 1.6238 | 592.2374
0 | 0.4223 | -0.05 | 79.39 | 42.23 | 0 | 42.23 | 57.77 | 0 | 1266.9 | 0 | 863.6615 | 100 | 65 | 0.54127 | 4.3302 | 4.8715 | 31.5 | 4.4104 | 3.9693 | 2.0005 | 14.2896 | 29.9082 | 714.482 | 1644.4128 | 128606.7601 | 0.54127 | 3.9693 | 58.0246 | 2.8868 | 1.6238 | 592.2374
0 | 0.3665 | -0.11 | 79.48 | 36.65 | 0 | 36.65 | 63.35 | 0 | 1099.5 | 0 | 943.2815 | 100 | 65 | 0.54127 | 4.3302 | 4.8715 | 31.5 | 4.4104 | 3.9693 | 2.0005 | 14.2896 | 29.7882 | 714.482 | 1644.4128 | 128606.7601 | 0.54127 | 3.9693 | 58.0246 | 2.8868 | 1.6238 | 592.2374
0 | 0.3708 | -0.48 | 79.48 | 37.08 | 0 | 37.08 | 62.92 | 0 | 1112.4 | 0 | 913.5984 | 100 | 65 | 0.54127 | 4.3302 | 4.8715 | 31.5 | 4.4104 | 3.9693 | 2.0005 | 14.2896 | 29.048 | 714.482 | 1644.4128 | 128606.7601 | 0.54127 | 3.9693 | 58.0246 | 2.8868 | 1.6238 | 592.2374
0 | 0.3907 | -0.81 | 79.56 | 39.07 | 0 | 39.07 | 60.93 | 0 | 1172.1 | 0 | 864.5967 | 100 | 65 | 0.54127 | 4.3302 | 4.8715 | 31.5 | 4.4104 | 3.9693 | 2.0005 | 14.2896 | 28.3878 | 714.482 | 1644.4128 | 128606.7601 | 0.54127 | 3.9693 | 58.0246 | 2.8868 | 1.6238 | 592.2374
0.0056 | 0.4078 | -1.01 | 79.64 | 40.78 | 0.56 | 41.34 | 58.66 | 0 | 1223.4 | 16.8 | 820.6534 | 100 | 65 | 0.54127 | 4.3302 | 4.8715 | 31.5 | 4.4104 | 3.9693 | 2.0005 | 14.2896 | 27.9877 | 714.482 | 1644.4128 | 128606.7601 | 0.54127 | 3.9693 | 58.0246 | 2.8868 | 1.6238 | 592.2374
0.0421 | 0.5047 | -1.63 | 79.64 | 50.47 | 4.21 | 54.68 | 45.32 | 0 | 1514.1 | 126.3 | 605.9284 | 100 | 65 | 0.54127 | 4.3302 | 4.8715 | 31.5 | 4.4104 | 3.9693 | 2.0005 | 14.2896 | 26.7473 | 714.482 | 1644.4128 | 128606.7601 | 0.54127 | 3.9693 | 58.0246 | 2.8868 | 1.6238 | 592.2374
0.0954 | 0.5395 | -1 | 79.69 | 53.95 | 9.54 | 63.49 | 36.51 | 0 | 1618.5 | 286.2 | 511.14 | 100 | 65 | 0.54127 | 4.3302 | 4.8715 | 31.5 | 4.4104 | 3.9693 | 2.0005 | 14.2896 | 28.0077 | 714.482 | 1644.4128 | 128606.7601 | 0.54127 | 3.9693 | 58.0246 | 2.8868 | 1.6238 | 592.2374
0.1286 | 0.5523 | -0.8 | 79.72 | 55.23 | 12.86 | 68.09 | 31.91 | 0 | 1656.9 | 385.8 | 453.122 | 100 | 65 | 0.54127 | 4.3302 | 4.8715 | 31.5 | 4.4104 | 3.9693 | 2.0005 | 14.2896 | 28.4078 | 714.482 | 1644.4128 | 128606.7601 | 0.54127 | 3.9693 | 58.0246 | 2.8868 | 1.6238 | 592.2374
0.127 | 0.6044 | -0.54 | 79.79 | 60.44 | 12.7 | 73.14 | 26.86 | 0 | 1813.2 | 381 | 388.3956 | 100 | 65 | 0.54127 | 4.3302 | 4.8715 | 31.5 | 4.4104 | 3.9693 | 2.0005 | 14.2896 | 28.9279 | 714.482 | 1644.4128 | 128606.7601 | 0.54127 | 3.9693 | 58.0246 | 2.8868 | 1.6238 | 592.2374
0.1027 | 0.6285 | -0.48 | 79.8 | 62.85 | 10.27 | 73.12 | 26.88 | 0 | 1885.5 | 308.1 | 390.2976 | 100 | 65 | 0.54127 | 4.3302 | 4.8715 | 31.5 | 4.4104 | 3.9693 | 2.0005 | 14.2896 | 29.048 | 714.482 | 1644.4128 | 128606.7601 | 0.54127 | 3.9693 | 58.0246 | 2.8868 | 1.6238 | 592.2374
0.0814 | 0.6736 | -0.11 | 79.84 | 67.36 | 8.14 | 75.5 | 24.5 | 0 | 2020.8 | 244.2 | 364.805 | 100 | 65 | 0.54127 | 4.3302 | 4.8715 | 31.5 | 4.4104 | 3.9693 | 2.0005 | 14.2896 | 29.7882 | 714.482 | 1644.4128 | 128606.7601 | 0.54127 | 3.9693 | 58.0246 | 2.8868 | 1.6238 | 592.2374
0.0531 | 0.7078 | -0.09 | 79.84 | 70.78 | 5.31 | 76.09 | 23.91 | 0 | 2123.4 | 159.3 | 356.4981 | 100 | 65 | 0.54127 | 4.3302 | 4.8715 | 31.5 | 4.4104 | 3.9693 | 2.0005 | 14.2896 | 29.8282 | 714.482 | 1644.4128 | 128606.7601 | 0.54127 | 3.9693 | 58.0246 | 2.8868 | 1.6238 | 592.2374
0.0172 | 0.739 | -0.08 | 79.86 | 73.9 | 1.72 | 75.62 | 24.38 | 0 | 2217 | 51.6 | 363.7496 | 100 | 65 | 0.54127 | 4.3302 | 4.8715 | 31.5 | 4.4104 | 3.9693 | 2.0005 | 14.2896 | 29.8482 | 714.482 | 1644.4128 | 128606.7601 | 0.54127 | 3.9693 | 58.0246 | 2.8868 | 1.6238 | 592.2374
0 | 0.7548 | -0.07 | 79.87 | 75.48 | 0 | 75.48 | 24.52 | 0 | 2264.4 | 0 | 366.0836 | 100 | 65 | 0.54127 | 4.3302 | 4.8715 | 31.5 | 4.4104 | 3.9693 | 2.0005 | 14.2896 | 29.8682 | 714.482 | 1644.4128 | 128606.7601 | 0.54127 | 3.9693 | 58.0246 | 2.8868 | 1.6238 | 592.2374
0 | 0.8411 | -0.02 | 79.88 | 84.11 | 0 | 84.11 | 15.89 | 0 | 2523.3 | 0 | 238.0322 | 100 | 65 | 0.54127 | 4.3302 | 4.8715 | 31.5 | 4.4104 | 3.9693 | 2.0005 | 14.2896 | 29.9682 | 714.482 | 1644.4128 | 128606.7601 | 0.54127 | 3.9693 | 58.0246 | 2.8868 | 1.6238 | 592.2374
0 | 0.9083 | 0 | 79.89 | 90.83 | 0 | 90.83 | 9.17 | 0 | 2724.9 | 0 | 137.55 | 100 | 65 | 0.54127 | 4.3302 | 4.8715 | 31.5 | 4.4104 | 3.9693 | 2.0005 | 14.2896 | 30.0082 | 714.482 | 1644.4128 | 128606.7601 | 0.54127 | 3.9693 | 58.0246 | 2.8868 | 1.6238 | 592.2374
0 | 0.9278 | 0.01 | 79.9 | 92.78 | 0 | 92.78 | 7.22 | 0 | 2783.4 | 0 | 108.3722 | 100 | 65 | 0.54127 | 4.3302 | 4.8715 | 31.5 | 4.4104 | 3.9693 | 2.0005 | 14.2896 | 30.0282 | 714.482 | 1644.4128 | 128606.7601 | 0.54127 | 3.9693 | 58.0246 | 2.8868 | 1.6238 | 592.2374
0 | 0.9132 | 0.43 | 79.9 | 91.32 | 0 | 91.32 | 8.68 | 0 | 2739.6 | 0 | 133.9324 | 100 | 65 | 0.54127 | 4.3302 | 4.8715 | 31.5 | 4.4104 | 3.9693 | 2.0005 | 14.2896 | 30.8685 | 714.482 | 1644.4128 | 128606.7601 | 0.54127 | 3.9693 | 58.0246 | 2.8868 | 1.6238 | 592.2374
0 | 0.8085 | 0 | 79.92 | 80.85 | 0 | 80.85 | 19.15 | 0 | 2425.5 | 0 | 287.25 | 100 | 65 | 0.54127 | 4.3302 | 4.8715 | 31.5 | 4.4104 | 3.9693 | 2.0005 | 14.2896 | 30.0082 | 714.482 | 1644.4128 | 128606.7601 | 0.54127 | 3.9693 | 58.0246 | 2.8868 | 1.6238 | 592.2374
0 | 0.7205 | -0.02 | 79.92 | 72.05 | 0 | 72.05 | 27.95 | 0 | 2161.5 | 0 | 418.691 | 100 | 65 | 0.54127 | 4.3302 | 4.8715 | 31.5 | 4.4104 | 3.9693 | 2.0005 | 14.2896 | 29.9682 | 714.482 | 1644.4128 | 128606.7601 | 0.54127 | 3.9693 | 58.0246 | 2.8868 | 1.6238 | 592.2374
0 | 0.6582 | -0.48 | 79.93 | 65.82 | 0 | 65.82 | 34.18 | 0 | 1974.6 | 0 | 496.2936 | 100 | 65 | 0.54127 | 4.3302 | 4.8715 | 31.5 | 4.4104 | 3.9693 | 2.0005 | 14.2896 | 29.048 | 714.482 | 1644.4128 | 128606.7601 | 0.54127 | 3.9693 | 58.0246 | 2.8868 | 1.6238 | 592.2374
0 | 0.5192 | -1 | 79.94 | 51.92 | 0 | 51.92 | 48.08 | 0 | 1557.6 | 0 | 673.12 | 100 | 65 | 0.54127 | 4.3302 | 4.8715 | 31.5 | 4.4104 | 3.9693 | 2.0005 | 14.2896 | 28.0077 | 714.482 | 1644.4128 | 128606.7601 | 0.54127 | 3.9693 | 58.0246 | 2.8868 | 1.6238 | 592.2374
0 | 0.4328 | -2 | 79.94 | 43.28 | 0 | 43.28 | 56.72 | 0 | 1298.4 | 0 | 737.36 | 100 | 65 | 0.54127 | 4.3302 | 4.8715 | 31.5 | 4.4104 | 3.9693 | 2.0005 | 14.2896 | 26.0071 | 714.482 | 1644.4128 | 128606.7601 | 0.54127 | 3.9693 | 58.0246 | 2.8868 | 1.6238 | 592.2374
0 | 0.4042 | -2.47 | 79.95 | 40.42 | 0 | 40.42 | 59.58 | 0 | 1212.6 | 0 | 746.5374 | 100 | 65 | 0.54127 | 4.3302 | 4.8715 | 31.5 | 4.4104 | 3.9693 | 2.0005 | 14.2896 | 25.0669 | 714.482 | 1644.4128 | 128606.7601 | 0.54127 | 3.9693 | 58.0246 | 2.8868 | 1.6238 | 592.2374
0 | 0.4118 | -2.73 | 79.95 | 41.18 | 0 | 41.18 | 58.82 | 0 | 1235.4 | 0 | 721.7214 | 100 | 65 | 0.54127 | 4.3302 | 4.8715 | 31.5 | 4.4104 | 3.9693 | 2.0005 | 14.2896 | 24.5467 | 714.482 | 1644.4128 | 128606.7601 | 0.54127 | 3.9693 | 58.0246 | 2.8868 | 1.6238 | 592.2374
0 | 0.4186 | -3 | 79.95 | 41.86 | 0 | 41.86 | 58.14 | 0 | 1255.8 | 0 | 697.68 | 100 | 65 | 0.54127 | 4.3302 | 4.8715 | 31.5 | 4.4104 | 3.9693 | 2.0005 | 14.2896 | 24.0066 | 714.482 | 1644.4128 | 128606.7601 | 0.54127 | 3.9693 | 58.0246 | 2.8868 | 1.6238 | 592.2374
0 | 0.4521 | -2.96 | 79.96 | 45.21 | 0 | 45.21 | 54.79 | 0 | 1356.3 | 0 | 659.6716 | 100 | 65 | 0.54127 | 4.3302 | 4.8715 | 31.5 | 4.4104 | 3.9693 | 2.0005 | 14.2896 | 24.0866 | 714.482 | 1644.4128 | 128606.7601 | 0.54127 | 3.9693 | 58.0246 | 2.8868 | 1.6238 | 592.2374
0 | 0.5253 | -2.1 | 79.98 | 52.53 | 0 | 52.53 | 47.47 | 0 | 1575.9 | 0 | 612.363 | 100 | 65 | 0.54127 | 4.3302 | 4.8715 | 31.5 | 4.4104 | 3.9693 | 2.0005 | 14.2896 | 25.8071 | 714.482 | 1644.4128 | 128606.7601 | 0.54127 | 3.9693 | 58.0246 | 2.8868 | 1.6238 | 592.2374
0.022 | 0.6618 | -0.81 | 79.98 | 66.18 | 2.2 | 68.38 | 31.62 | 0 | 1985.4 | 66 | 448.6878 | 100 | 65 | 0.54127 | 4.3302 | 4.8715 | 31.5 | 4.4104 | 3.9693 | 2.0005 | 14.2896 | 28.3878 | 714.482 | 1644.4128 | 128606.7601 | 0.54127 | 3.9693 | 58.0246 | 2.8868 | 1.6238 | 592.2374
0.1024 | 0.6781 | 0.01 | 79.98 | 67.81 | 10.24 | 78.05 | 21.95 | 0 | 2034.3 | 307.2 | 329.4695 | 100 | 65 | 0.54127 | 4.3302 | 4.8715 | 31.5 | 4.4104 | 3.9693 | 2.0005 | 14.2896 | 30.0282 | 714.482 | 1644.4128 | 128606.7601 | 0.54127 | 3.9693 | 58.0246 | 2.8868 | 1.6238 | 592.2374
0.2038 | 0.6551 | 2.18 | 79.98 | 65.51 | 20.38 | 85.89 | 14.11 | 0 | 1965.3 | 611.4 | 242.4098 | 100 | 65 | 0.54127 | 4.3302 | 4.8715 | 31.5 | 4.4104 | 3.9693 | 2.0005 | 14.2896 | 34.3694 | 714.482 | 1644.4128 | 128606.7601 | 0.54127 | 3.9693 | 58.0246 | 2.8868 | 1.6238 | 592.2374
0.2656 | 0.6166 | 8.9 | 79.98 | 61.66 | 26.56 | 88.22 | 11.78 | 0 | 1849.8 | 796.8 | 281.542 | 100 | 65 | 0.54127 | 4.3302 | 4.8715 | 31.5 | 4.4104 | 3.9693 | 2.0005 | 14.2896 | 47.8131 | 714.482 | 1644.4128 | 128606.7601 | 0.54127 | 3.9693 | 58.0246 | 2.8868 | 1.6238 | 592.2374
0.2757 | 0.591 | 9.08 | 79.99 | 59.1 | 27.57 | 86.67 | 13.33 | 0 | 1773 | 827.1 | 320.9864 | 100 | 65 | 0.54127 | 4.3302 | 4.8715 | 31.5 | 4.4104 | 3.9693 | 2.0005 | 14.2896 | 48.1732 | 714.482 | 1644.4128 | 128606.7601 | 0.54127 | 3.9693 | 58.0246 | 2.8868 | 1.6238 | 592.2374
0.2402 | 0.6001 | 6.95 | 79.99 | 60.01 | 24.02 | 84.03 | 15.97 | 0 | 1800.3 | 720.6 | 350.5415 | 100 | 65 | 0.54127 | 4.3302 | 4.8715 | 31.5 | 4.4104 | 3.9693 | 2.0005 | 14.2896 | 43.9121 | 714.482 | 1644.4128 | 128606.7601 | 0.54127 | 3.9693 | 58.0246 | 2.8868 | 1.6238 | 592.2374
0.1839 | 0.6165 | 3.02 | 79.99 | 61.65 | 18.39 | 80.04 | 19.96 | 0 | 1849.5 | 551.7 | 359.6792 | 100 | 65 | 0.54127 | 4.3302 | 4.8715 | 31.5 | 4.4104 | 3.9693 | 2.0005 | 14.2896 | 36.0499 | 714.482 | 1644.4128 | 128606.7601 | 0.54127 | 3.9693 | 58.0246 | 2.8868 | 1.6238 | 592.2374
0.1061 | 0.6508 | 2.9 | 79.99 | 65.08 | 10.61 | 75.69 | 24.31 | 0 | 1952.4 | 318.3 | 435.149 | 100 | 65 | 0.54127 | 4.3302 | 4.8715 | 31.5 | 4.4104 | 3.9693 | 2.0005 | 14.2896 | 35.8098 | 714.482 | 1644.4128 | 128606.7601 | 0.54127 | 3.9693 | 58.0246 | 2.8868 | 1.6238 | 592.2374
0.0289 | 0.6712 | 4.91 | 79.99 | 67.12 | 2.89 | 70.01 | 29.99 | 0 | 2013.6 | 86.7 | 597.1009 | 100 | 65 | 0.54127 | 4.3302 | 4.8715 | 31.5 | 4.4104 | 3.9693 | 2.0005 | 14.2896 | 39.8309 | 714.482 | 1644.4128 | 128606.7601 | 0.54127 | 3.9693 | 58.0246 | 2.8868 | 1.6238 | 592.2374
0 | 0.6588 | 9.39 | 79.99 | 65.88 | 0 | 65.88 | 34.12 | 0 | 1976.4 | 0 | 832.1868 | 100 | 65 | 0.54127 | 4.3302 | 4.8715 | 31.5 | 4.4104 | 3.9693 | 2.0005 | 14.2896 | 48.7934 | 714.482 | 1644.4128 | 128606.7601 | 0.54127 | 3.9693 | 58.0246 | 2.8868 | 1.6238 | 592.2374
0 | 0.6887 | 4.34 | 79.99 | 68.87 | 0 | 68.87 | 31.13 | 0 | 2066.1 | 0 | 602.0542 | 100 | 65 | 0.54127 | 4.3302 | 4.8715 | 31.5 | 4.4104 | 3.9693 | 2.0005 | 14.2896 | 38.6906 | 714.482 | 1644.4128 | 128606.7601 | 0.54127 | 3.9693 | 58.0246 | 2.8868 | 1.6238 | 592.2374
0 | 0.687 | 5.78 | 80 | 68.7 | 0 | 68.7 | 31.3 | 0 | 2061 | 0 | 650.414 | 100 | 65 | 0.54127 | 4.3302 | 4.8715 | 31.5 | 4.4104 | 3.9693 | 2.0005 | 14.2896 | 41.5714 | 714.482 | 1644.4128 | 128606.7601 | 0.54127 | 3.9693 | 58.0246 | 2.8868 | 1.6238 | 592.2374
0 | 0.6613 | 14.99 | 80 | 66.13 | 0 | 66.13 | 33.87 | 0 | 1983.9 | 0 | 1015.7613 | 100 | 65 | 0.54127 | 4.3302 | 4.8715 | 31.5 | 4.4104 | 3.9693 | 2.0005 | 14.2896 | 59.9965 | 714.482 | 1644.4128 | 128606.7601 | 0.54127 | 3.9693 | 58.0246 | 2.8868 | 1.6238 | 592.2374
0 | 0.6312 | 10.37 | 80 | 63.12 | 0 | 63.12 | 36.88 | 0 | 1893.6 | 0 | 935.6456 | 100 | 65 | 0.54127 | 4.3302 | 4.8715 | 31.5 | 4.4104 | 3.9693 | 2.0005 | 14.2896 | 50.7539 | 714.482 | 1644.4128 | 128606.7601 | 0.54127 | 3.9693 | 58.0246 | 2.8868 | 1.6238 | 592.2374
0 | 0.6124 | 2.99 | 80 | 61.24 | 0 | 61.24 | 38.76 | 0 | 1837.2 | 0 | 697.2924 | 100 | 65 | 0.54127 | 4.3302 | 4.8715 | 31.5 | 4.4104 | 3.9693 | 2.0005 | 14.2896 | 35.9899 | 714.482 | 1644.4128 | 128606.7601 | 0.54127 | 3.9693 | 58.0246 | 2.8868 | 1.6238 | 592.2374
0 | 0.6403 | 2.41 | 80 | 64.03 | 0 | 64.03 | 35.97 | 0 | 1920.9 | 0 | 626.2377 | 100 | 65 | 0.54127 | 4.3302 | 4.8715 | 31.5 | 4.4104 | 3.9693 | 2.0005 | 14.2896 | 34.8296 | 714.482 | 1644.4128 | 128606.7601 | 0.54127 | 3.9693 | 58.0246 | 2.8868 | 1.6238 | 592.2374
0 | 0.6755 | 2.19 | 80 | 67.55 | 0 | 67.55 | 32.45 | 0 | 2026.5 | 0 | 557.8155 | 100 | 65 | 0.54127 | 4.3302 | 4.8715 | 31.5 | 4.4104 | 3.9693 | 2.0005 | 14.2896 | 34.3894 | 714.482 | 1644.4128 | 128606.7601 | 0.54127 | 3.9693 | 58.0246 | 2.8868 | 1.6238 | 592.2374
0 | 0.6749 | 2.1 | 80 | 67.49 | 0 | 67.49 | 32.51 | 0 | 2024.7 | 0 | 555.921 | 100 | 65 | 0.54127 | 4.3302 | 4.8715 | 31.5 | 4.4104 | 3.9693 | 2.0005 | 14.2896 | 34.2094 | 714.482 | 1644.4128 | 128606.7601 | 0.54127 | 3.9693 | 58.0246 | 2.8868 | 1.6238 | 592.2374
0 | 0.7065 | 1.99 | 80.01 | 70.65 | 0 | 70.65 | 29.35 | 0 | 2119.5 | 0 | 498.6565 | 100 | 65 | 0.54127 | 4.3302 | 4.8715 | 31.5 | 4.4104 | 3.9693 | 2.0005 | 14.2896 | 33.9893 | 714.482 | 1644.4128 | 128606.7601 | 0.54127 | 3.9693 | 58.0246 | 2.8868 | 1.6238 | 592.2374
0 | 0.7108 | 2.17 | 80.01 | 71.08 | 0 | 71.08 | 28.92 | 0 | 2132.4 | 0 | 496.5564 | 100 | 65 | 0.54127 | 4.3302 | 4.8715 | 31.5 | 4.4104 | 3.9693 | 2.0005 | 14.2896 | 34.3494 | 714.482 | 1644.4128 | 128606.7601 | 0.54127 | 3.9693 | 58.0246 | 2.8868 | 1.6238 | 592.2374
0 | 0.6916 | 2.13 | 80.01 | 69.16 | 0 | 69.16 | 30.84 | 0 | 2074.8 | 0 | 528.2892 | 100 | 65 | 0.54127 | 4.3302 | 4.8715 | 31.5 | 4.4104 | 3.9693 | 2.0005 | 14.2896 | 34.2694 | 714.482 | 1644.4128 | 128606.7601 | 0.54127 | 3.9693 | 58.0246 | 2.8868 | 1.6238 | 592.2374
0 | 0.6738 | 2.15 | 80.01 | 67.38 | 0 | 67.38 | 32.62 | 0 | 2021.4 | 0 | 559.433 | 100 | 65 | 0.54127 | 4.3302 | 4.8715 | 31.5 | 4.4104 | 3.9693 | 2.0005 | 14.2896 | 34.3094 | 714.482 | 1644.4128 | 128606.7601 | 0.54127 | 3.9693 | 58.0246 | 2.8868 | 1.6238 | 592.2374
0 | 0.6562 | 2.38 | 80.02 | 65.62 | 0 | 65.62 | 34.38 | 0 | 1968.6 | 0 | 597.5244 | 100 | 65 | 0.54127 | 4.3302 | 4.8715 | 31.5 | 4.4104 | 3.9693 | 2.0005 | 14.2896 | 34.7696 | 714.482 | 1644.4128 | 128606.7601 | 0.54127 | 3.9693 | 58.0246 | 2.8868 | 1.6238 | 592.2374
0 | 0.6299 | 2.87 | 80.02 | 62.99 | 0 | 62.99 | 37.01 | 0 | 1889.7 | 0 | 661.3687 | 100 | 65 | 0.54127 | 4.3302 | 4.8715 | 31.5 | 4.4104 | 3.9693 | 2.0005 | 14.2896 | 35.7498 | 714.482 | 1644.4128 | 128606.7601 | 0.54127 | 3.9693 | 58.0246 | 2.8868 | 1.6238 | 592.2374
0.0156 | 0.5732 | 7.51 | 80.02 | 57.32 | 1.56 | 58.88 | 41.12 | 0 | 1719.6 | 46.8 | 925.6112 | 100 | 65 | 0.54127 | 4.3302 | 4.8715 | 31.5 | 4.4104 | 3.9693 | 2.0005 | 14.2896 | 45.0324 | 714.482 | 1644.4128 | 128606.7601 | 0.54127 | 3.9693 | 58.0246 | 2.8868 | 1.6238 | 592.2374
0.0881 | 0.5228 | 25.23 | 80.04 | 52.28 | 8.81 | 61.09 | 38.91 | 0 | 1568.4 | 264.3 | 1565.3493 | 100 | 65 | 0.54127 | 4.3302 | 4.8715 | 31.5 | 4.4104 | 3.9693 | 2.0005 | 14.2896 | 80.4821 | 714.482 | 1644.4128 | 128606.7601 | 0.54127 | 3.9693 | 58.0246 | 2.8868 | 1.6238 | 592.2374
0.1874 | 0.474 | 155.45 | 80.05 | 47.4 | 18.74 | 66.14 | 0 | 0 | 1422 | 562.2 | 0 | 66.14 | 42.991 | 0.358 | 2.864 | 3.222 | 20.8341 | 4.4104 | 3.9693 | 1.3232 | 9.4512 | 225.5332 | 472.5584 | 984.6211 | 128606.7601 | 0.54127 | 3.9693 | 38.3775 | 1.9093 | 1.074 | 592.2374
0.2509 | 0.4035 | 151.32 | 80.05 | 40.35 | 25.09 | 65.44 | 0 | 0 | 1210.5 | 752.7 | 0 | 65.44 | 42.536 | 0.35421 | 2.8337 | 3.1879 | 20.6136 | 4.4104 | 3.9693 | 1.3092 | 9.3511 | 217.7394 | 467.557 | 311.1894 | 128606.7601 | 0.54127 | 3.9693 | 37.9713 | 1.8891 | 1.0626 | 592.2374
0.2635 | 0.3445 | 129.69 | 80.07 | 34.45 | 26.35 | 60.8 | 0 | 0 | 1033.5 | 790.5 | 0 | 60.8 | 39.52 | 0.32909 | 2.6328 | 2.9619 | 19.152 | 4.4104 | 3.9693 | 1.2163 | 8.6881 | 175.9914 | 434.4051 | 1495.9305 | 142896.4001 | 0 | 0 | 35.279 | 1.7552 | 0.98728 | 592.2374
0.2296 | 0.3346 | 120.7 | 80.07 | 33.46 | 22.96 | 56.42 | 0 | 0 | 1003.8 | 688.8 | 0 | 56.42 | 36.673 | 0.30539 | 2.4431 | 2.7485 | 17.7723 | 0 | 0 | 1.1287 | 8.0622 | 153.166 | 403.1107 | 646.7361 | 128606.7601 | 0.54127 | 3.9693 | 32.7375 | 1.6287 | 0.91616 | 592.2374
0.1723 | 0.397 | 112.97 | 80.1 | 39.7 | 17.23 | 56.93 | 0 | 0 | 1191 | 516.9 | 0 | 56.93 | 37.0045 | 0.30815 | 2.4652 | 2.7733 | 17.933 | 4.4104 | 3.9693 | 1.1389 | 8.1351 | 145.7467 | 406.7546 | 1756.0669 | 142896.4001 | 0 | 0 | 33.0334 | 1.6435 | 0.92444 | 592.2374
0.0941 | 0.457 | 105.45 | 80.1 | 45.7 | 9.41 | 55.11 | 0 | 0 | 1371 | 282.3 | 0 | 55.11 | 35.8215 | 0.2983 | 2.3864 | 2.6847 | 17.3596 | 0 | 0 | 1.1025 | 7.875 | 132.7965 | 393.751 | 881.346 | 128606.7601 | 0.54127 | 3.9693 | 31.9774 | 1.5909 | 0.89489 | 592.2374
0.0239 | 0.5213 | 50.13 | 80.1 | 52.13 | 2.39 | 54.52 | 45.48 | 0 | 1563.9 | 71.7 | 2962.1124 | 100 | 65 | 0.54127 | 4.3302 | 4.8715 | 31.5 | 4.4104 | 3.9693 | 2.0005 | 14.2896 | 130.2958 | 714.482 | 881.346 | 128606.7601 | 0.54127 | 3.9693 | 58.0246 | 2.8868 | 1.6238 | 592.2374
0 | 0.585 | 30.06 | 80.13 | 58.5 | 0 | 58.5 | 41.5 | 0 | 1755 | 0 | 1869.99 | 100 | 65 | 0.54127 | 4.3302 | 4.8715 | 31.5 | 4.4104 | 3.9693 | 2.0005 | 14.2896 | 90.1448 | 714.482 | 881.346 | 128606.7601 | 0.54127 | 3.9693 | 58.0246 | 2.8868 | 1.6238 | 592.2374
0 | 0.6671 | 23.27 | 80.14 | 66.71 | 0 | 66.71 | 33.29 | 0 | 2001.3 | 0 | 1274.0083 | 100 | 65 | 0.54127 | 4.3302 | 4.8715 | 31.5 | 4.4104 | 3.9693 | 2.0005 | 14.2896 | 76.561 | 714.482 | 881.346 | 128606.7601 | 0.54127 | 3.9693 | 58.0246 | 2.8868 | 1.6238 | 592.2374
0 | 0.7297 | 9 | 80.19 | 72.97 | 0 | 72.97 | 27.03 | 0 | 2189.1 | 0 | 648.72 | 100 | 65 | 0.54127 | 4.3302 | 4.8715 | 31.5 | 4.4104 | 3.9693 | 2.0005 | 14.2896 | 48.0132 | 714.482 | 881.346 | 128606.7601 | 0.54127 | 3.9693 | 58.0246 | 2.8868 | 1.6238 | 592.2374
0 | 0.7617 | 1.87 | 80.22 | 76.17 | 0 | 76.17 | 23.83 | 0 | 2285.1 | 0 | 402.0121 | 100 | 65 | 0.54127 | 4.3302 | 4.8715 | 31.5 | 4.4104 | 3.9693 | 2.0005 | 14.2896 | 33.7493 | 714.482 | 881.346 | 128606.7601 | 0.54127 | 3.9693 | 58.0246 | 2.8868 | 1.6238 | 592.2374
0 | 0.7813 | 1.09 | 80.3 | 78.13 | 0 | 78.13 | 21.87 | 0 | 2343.9 | 0 | 351.8883 | 100 | 65 | 0.54127 | 4.3302 | 4.8715 | 31.5 | 4.4104 | 3.9693 | 2.0005 | 14.2896 | 32.1888 | 714.482 | 881.346 | 128606.7601 | 0.54127 | 3.9693 | 58.0246 | 2.8868 | 1.6238 | 592.2374
0 | 0.702 | 0.67 | 80.31 | 70.2 | 0 | 70.2 | 29.8 | 0 | 2106 | 0 | 466.966 | 100 | 65 | 0.54127 | 4.3302 | 4.8715 | 31.5 | 4.4104 | 3.9693 | 2.0005 | 14.2896 | 31.3486 | 714.482 | 881.346 | 128606.7601 | 0.54127 | 3.9693 | 58.0246 | 2.8868 | 1.6238 | 592.2374
0 | 0.6577 | -0.01 | 80.38 | 65.77 | 0 | 65.77 | 34.23 | 0 | 1973.1 | 0 | 513.1077 | 100 | 65 | 0.54127 | 4.3302 | 4.8715 | 31.5 | 4.4104 | 3.9693 | 2.0005 | 14.2896 | 29.9882 | 714.482 | 881.346 | 128606.7601 | 0.54127 | 3.9693 | 58.0246 | 2.8868 | 1.6238 | 592.2374
0 | 0.6204 | -0.11 | 80.39 | 62.04 | 0 | 62.04 | 37.96 | 0 | 1861.2 | 0 | 565.2244 | 100 | 65 | 0.54127 | 4.3302 | 4.8715 | 31.5 | 4.4104 | 3.9693 | 2.0005 | 14.2896 | 29.7882 | 714.482 | 881.346 | 128606.7601 | 0.54127 | 3.9693 | 58.0246 | 2.8868 | 1.6238 | 592.2374
0 | 0.5732 | -0.81 | 80.4 | 57.32 | 0 | 57.32 | 42.68 | 0 | 1719.6 | 0 | 605.6292 | 100 | 65 | 0.54127 | 4.3302 | 4.8715 | 31.5 | 4.4104 | 3.9693 | 2.0005 | 14.2896 | 28.3878 | 714.482 | 881.346 | 128606.7601 | 0.54127 | 3.9693 | 58.0246 | 2.8868 | 1.6238 | 592.2374
0 | 0.5408 | -2 | 80.45 | 54.08 | 0 | 54.08 | 45.92 | 0 | 1622.4 | 0 | 596.96 | 100 | 65 | 0.54127 | 4.3302 | 4.8715 | 31.5 | 4.4104 | 3.9693 | 2.0005 | 14.2896 | 26.0071 | 714.482 | 881.346 | 128606.7601 | 0.54127 | 3.9693 | 58.0246 | 2.8868 | 1.6238 | 592.2374
0 | 0.4996 | -1.95 | 80.51 | 49.96 | 0 | 49.96 | 50.04 | 0 | 1498.8 | 0 | 653.022 | 100 | 65 | 0.54127 | 4.3302 | 4.8715 | 31.5 | 4.4104 | 3.9693 | 2.0005 | 14.2896 | 26.1072 | 714.482 | 881.346 | 128606.7601 | 0.54127 | 3.9693 | 58.0246 | 2.8868 | 1.6238 | 592.2374
0 | 0.5027 | -2.01 | 80.52 | 50.27 | 0 | 50.27 | 49.73 | 0 | 1508.1 | 0 | 645.9927 | 100 | 65 | 0.54127 | 4.3302 | 4.8715 | 31.5 | 4.4104 | 3.9693 | 2.0005 | 14.2896 | 25.9871 | 714.482 | 881.346 | 128606.7601 | 0.54127 | 3.9693 | 58.0246 | 2.8868 | 1.6238 | 592.2374
0 | 0.5153 | -2.2 | 80.53 | 51.53 | 0 | 51.53 | 48.47 | 0 | 1545.9 | 0 | 620.416 | 100 | 65 | 0.54127 | 4.3302 | 4.8715 | 31.5 | 4.4104 | 3.9693 | 2.0005 | 14.2896 | 25.607 | 714.482 | 881.346 | 128606.7601 | 0.54127 | 3.9693 | 58.0246 | 2.8868 | 1.6238 | 592.2374
0 | 0.5548 | -2.29 | 80.55 | 55.48 | 0 | 55.48 | 44.52 | 0 | 1664.4 | 0 | 565.8492 | 100 | 65 | 0.54127 | 4.3302 | 4.8715 | 31.5 | 4.4104 | 3.9693 | 2.0005 | 14.2896 | 25.427 | 714.482 | 881.346 | 128606.7601 | 0.54127 | 3.9693 | 58.0246 | 2.8868 | 1.6238 | 592.2374
0 | 0.593 | -1.75 | 80.55 | 59.3 | 0 | 59.3 | 40.7 | 0 | 1779 | 0 | 539.275 | 100 | 65 | 0.54127 | 4.3302 | 4.8715 | 31.5 | 4.4104 | 3.9693 | 2.0005 | 14.2896 | 26.5073 | 714.482 | 881.346 | 128606.7601 | 0.54127 | 3.9693 | 58.0246 | 2.8868 | 1.6238 | 592.2374
0.009 | 0.7281 | -0.67 | 80.64 | 72.81 | 0.9 | 73.71 | 26.29 | 0 | 2184.3 | 27 | 376.7357 | 100 | 65 | 0.54127 | 4.3302 | 4.8715 | 31.5 | 4.4104 | 3.9693 | 2.0005 | 14.2896 | 28.6679 | 714.482 | 881.346 | 128606.7601 | 0.54127 | 3.9693 | 58.0246 | 2.8868 | 1.6238 | 592.2374
0.0778 | 0.7805 | 0 | 80.67 | 78.05 | 7.78 | 85.83 | 14.17 | 0 | 2341.5 | 233.4 | 212.55 | 100 | 65 | 0.54127 | 4.3302 | 4.8715 | 31.5 | 4.4104 | 3.9693 | 2.0005 | 14.2896 | 30.0082 | 714.482 | 881.346 | 128606.7601 | 0.54127 | 3.9693 | 58.0246 | 2.8868 | 1.6238 | 592.2374
0.1751 | 0.7973 | 2 | 80.68 | 79.73 | 17.51 | 97.24 | 2.76 | 0 | 2391.9 | 525.3 | 46.92 | 100 | 65 | 0.54127 | 4.3302 | 4.8715 | 31.5 | 4.4104 | 3.9693 | 2.0005 | 14.2896 | 34.0093 | 714.482 | 881.346 | 128606.7601 | 0.54127 | 3.9693 | 58.0246 | 2.8868 | 1.6238 | 592.2374
0.2348 | 0.8413 | 5.13 | 80.72 | 84.13 | 23.48 | 107.61 | 0 | 7.61 | 2523.9 | 704.4 | 0 | 100 | 65 | 0.54127 | 4.3302 | 4.8715 | 31.5 | 4.4104 | 3.9693 | 2.0005 | 14.2896 | 40.2711 | 714.482 | 881.346 | 128606.7601 | 0.54127 | 3.9693 | 58.0246 | 2.8868 | 1.6238 | 592.2374
0.2535 | 0.8612 | 3.69 | 80.77 | 86.12 | 25.35 | 111.47 | 0 | 11.47 | 2583.6 | 760.5 | 0 | 100 | 65 | 0.54127 | 4.3302 | 4.8715 | 31.5 | 4.4104 | 3.9693 | 2.0005 | 14.2896 | 37.3903 | 714.482 | 881.346 | 128606.7601 | 0.54127 | 3.9693 | 58.0246 | 2.8868 | 1.6238 | 592.2374
0.2369 | 0.8842 | 3.18 | 80.91 | 88.42 | 23.69 | 112.11 | 0 | 12.11 | 2652.6 | 710.7 | 0 | 100 | 65 | 0.54127 | 4.3302 | 4.8715 | 31.5 | 4.4104 | 3.9693 | 2.0005 | 14.2896 | 36.37 | 714.482 | 881.346 | 128606.7601 | 0.54127 | 3.9693 | 58.0246 | 2.8868 | 1.6238 | 592.2374
0.1873 | 0.8524 | 3.03 | 80.95 | 85.24 | 18.73 | 103.97 | 0 | 3.97 | 2557.2 | 561.9 | 0 | 100 | 65 | 0.54127 | 4.3302 | 4.8715 | 31.5 | 4.4104 | 3.9693 | 2.0005 | 14.2896 | 36.0699 | 714.482 | 881.346 | 128606.7601 | 0.54127 | 3.9693 | 58.0246 | 2.8868 | 1.6238 | 592.2374
0.1037 | 0.848 | 1.96 | 80.97 | 84.8 | 10.37 | 95.17 | 4.83 | 0 | 2544 | 311.1 | 81.9168 | 100 | 65 | 0.54127 | 4.3302 | 4.8715 | 31.5 | 4.4104 | 3.9693 | 2.0005 | 14.2896 | 33.9293 | 714.482 | 881.346 | 128606.7601 | 0.54127 | 3.9693 | 58.0246 | 2.8868 | 1.6238 | 592.2374
0.0282 | 0.8652 | 1.59 | 81 | 86.52 | 2.82 | 89.34 | 10.66 | 0 | 2595.6 | 84.6 | 176.8494 | 100 | 65 | 0.54127 | 4.3302 | 4.8715 | 31.5 | 4.4104 | 3.9693 | 2.0005 | 14.2896 | 33.1891 | 714.482 | 881.346 | 128606.7601 | 0.54127 | 3.9693 | 58.0246 | 2.8868 | 1.6238 | 592.2374
0 | 0.8802 | 1.92 | 81.04 | 88.02 | 0 | 88.02 | 11.98 | 0 | 2640.6 | 0 | 202.7016 | 100 | 65 | 0.54127 | 4.3302 | 4.8715 | 31.5 | 4.4104 | 3.9693 | 2.0005 | 14.2896 | 33.8493 | 714.482 | 881.346 | 128606.7601 | 0.54127 | 3.9693 | 58.0246 | 2.8868 | 1.6238 | 592.2374
0 | 0.9014 | 2.06 | 81.04 | 90.14 | 0 | 90.14 | 9.86 | 0 | 2704.2 | 0 | 168.2116 | 100 | 65 | 0.54127 | 4.3302 | 4.8715 | 31.5 | 4.4104 | 3.9693 | 2.0005 | 14.2896 | 34.1294 | 714.482 | 881.346 | 128606.7601 | 0.54127 | 3.9693 | 58.0246 | 2.8868 | 1.6238 | 592.2374
0 | 0.8933 | 3.12 | 81.05 | 89.33 | 0 | 89.33 | 10.67 | 0 | 2679.9 | 0 | 193.3404 | 100 | 65 | 0.54127 | 4.3302 | 4.8715 | 31.5 | 4.4104 | 3.9693 | 2.0005 | 14.2896 | 36.25 | 714.482 | 881.346 | 128606.7601 | 0.54127 | 3.9693 | 58.0246 | 2.8868 | 1.6238 | 592.2374
0 | 0.8578 | 5.63 | 81.05 | 85.78 | 0 | 85.78 | 14.22 | 0 | 2573.4 | 0 | 293.3586 | 100 | 65 | 0.54127 | 4.3302 | 4.8715 | 31.5 | 4.4104 | 3.9693 | 2.0005 | 14.2896 | 41.2713 | 714.482 | 881.346 | 128606.7601 | 0.54127 | 3.9693 | 58.0246 | 2.8868 | 1.6238 | 592.2374
0 | 0.8356 | 3.01 | 81.07 | 83.56 | 0 | 83.56 | 16.44 | 0 | 2506.8 | 0 | 296.0844 | 100 | 65 | 0.54127 | 4.3302 | 4.8715 | 31.5 | 4.4104 | 3.9693 | 2.0005 | 14.2896 | 36.0299 | 714.482 | 881.346 | 128606.7601 | 0.54127 | 3.9693 | 58.0246 | 2.8868 | 1.6238 | 592.2374
0 | 0.7939 | 2.97 | 81.1 | 79.39 | 0 | 79.39 | 20.61 | 0 | 2381.7 | 0 | 370.3617 | 100 | 65 | 0.54127 | 4.3302 | 4.8715 | 31.5 | 4.4104 | 3.9693 | 2.0005 | 14.2896 | 35.9499 | 714.482 | 881.346 | 128606.7601 | 0.54127 | 3.9693 | 58.0246 | 2.8868 | 1.6238 | 592.2374
0 | 0.7701 | 2.57 | 81.11 | 77.01 | 0 | 77.01 | 22.99 | 0 | 2310.3 | 0 | 403.9343 | 100 | 65 | 0.54127 | 4.3302 | 4.8715 | 31.5 | 4.4104 | 3.9693 | 2.0005 | 14.2896 | 35.1497 | 714.482 | 881.346 | 128606.7601 | 0.54127 | 3.9693 | 58.0246 | 2.8868 | 1.6238 | 592.2374
0 | 0.6847 | 2.06 | 81.11 | 68.47 | 0 | 68.47 | 31.53 | 0 | 2054.1 | 0 | 537.9018 | 100 | 65 | 0.54127 | 4.3302 | 4.8715 | 31.5 | 4.4104 | 3.9693 | 2.0005 | 14.2896 | 34.1294 | 714.482 | 881.346 | 128606.7601 | 0.54127 | 3.9693 | 58.0246 | 2.8868 | 1.6238 | 592.2374
0 | 0.6545 | 1.99 | 81.13 | 65.45 | 0 | 65.45 | 34.55 | 0 | 1963.5 | 0 | 587.0045 | 100 | 65 | 0.54127 | 4.3302 | 4.8715 | 31.5 | 4.4104 | 3.9693 | 2.0005 | 14.2896 | 33.9893 | 714.482 | 881.346 | 128606.7601 | 0.54127 | 3.9693 | 58.0246 | 2.8868 | 1.6238 | 592.2374
0 | 0.6104 | 1.9 | 81.13 | 61.04 | 0 | 61.04 | 38.96 | 0 | 1831.2 | 0 | 658.424 | 100 | 65 | 0.54127 | 4.3302 | 4.8715 | 31.5 | 4.4104 | 3.9693 | 2.0005 | 14.2896 | 33.8093 | 714.482 | 881.346 | 128606.7601 | 0.54127 | 3.9693 | 58.0246 | 2.8868 | 1.6238 | 592.2374
0 | 0.5546 | 0.99 | 81.16 | 55.46 | 0 | 55.46 | 44.54 | 0 | 1663.8 | 0 | 712.1946 | 100 | 65 | 0.54127 | 4.3302 | 4.8715 | 31.5 | 4.4104 | 3.9693 | 2.0005 | 14.2896 | 31.9888 | 714.482 | 881.346 | 128606.7601 | 0.54127 | 3.9693 | 58.0246 | 2.8868 | 1.6238 | 592.2374
0 | 0.5112 | 1.18 | 81.18 | 51.12 | 0 | 51.12 | 48.88 | 0 | 1533.6 | 0 | 790.8784 | 100 | 65 | 0.54127 | 4.3302 | 4.8715 | 31.5 | 4.4104 | 3.9693 | 2.0005 | 14.2896 | 32.3689 | 714.482 | 881.346 | 128606.7601 | 0.54127 | 3.9693 | 58.0246 | 2.8868 | 1.6238 | 592.2374
0 | 0.5114 | 2.02 | 81.23 | 51.14 | 0 | 51.14 | 48.86 | 0 | 1534.2 | 0 | 831.5972 | 100 | 65 | 0.54127 | 4.3302 | 4.8715 | 31.5 | 4.4104 | 3.9693 | 2.0005 | 14.2896 | 34.0494 | 714.482 | 881.346 | 128606.7601 | 0.54127 | 3.9693 | 58.0246 | 2.8868 | 1.6238 | 592.2374
0 | 0.4848 | 2.96 | 81.24 | 48.48 | 0 | 48.48 | 51.52 | 0 | 1454.4 | 0 | 925.2992 | 100 | 65 | 0.54127 | 4.3302 | 4.8715 | 31.5 | 4.4104 | 3.9693 | 2.0005 | 14.2896 | 35.9299 | 714.482 | 881.346 | 128606.7601 | 0.54127 | 3.9693 | 58.0246 | 2.8868 | 1.6238 | 592.2374
0 | 0.4413 | 3.6 | 81.25 | 44.13 | 0 | 44.13 | 55.87 | 0 | 1323.9 | 0 | 1039.182 | 100 | 65 | 0.54127 | 4.3302 | 4.8715 | 31.5 | 4.4104 | 3.9693 | 2.0005 | 14.2896 | 37.2102 | 714.482 | 881.346 | 128606.7601 | 0.54127 | 3.9693 | 58.0246 | 2.8868 | 1.6238 | 592.2374
0.0071 | 0.4069 | 4.89 | 81.26 | 40.69 | 0.71 | 41.4 | 58.6 | 0 | 1220.7 | 21.3 | 1165.554 | 100 | 65 | 0.54127 | 4.3302 | 4.8715 | 31.5 | 4.4104 | 3.9693 | 2.0005 | 14.2896 | 39.7909 | 714.482 | 881.346 | 128606.7601 | 0.54127 | 3.9693 | 58.0246 | 2.8868 | 1.6238 | 592.2374
0.0588 | 0.401 | 8.9 | 81.26 | 40.1 | 5.88 | 45.98 | 54.02 | 0 | 1203 | 176.4 | 1291.078 | 100 | 65 | 0.54127 | 4.3302 | 4.8715 | 31.5 | 4.4104 | 3.9693 | 2.0005 | 14.2896 | 47.8131 | 714.482 | 881.346 | 128606.7601 | 0.54127 | 3.9693 | 58.0246 | 2.8868 | 1.6238 | 592.2374
0.1355 | 0.376 | 32.62 | 81.33 | 37.6 | 13.55 | 51.15 | 48.85 | 0 | 1128 | 406.5 | 2326.237 | 100 | 65 | 0.54127 | 4.3302 | 4.8715 | 31.5 | 4.4104 | 3.9693 | 2.0005 | 14.2896 | 95.2662 | 714.482 | 881.346 | 128606.7601 | 0.54127 | 3.9693 | 58.0246 | 2.8868 | 1.6238 | 592.2374
0.1862 | 0.3316 | 37.46 | 81.33 | 33.16 | 18.62 | 51.78 | 48.22 | 0 | 994.8 | 558.6 | 2529.6212 | 100 | 65 | 0.54127 | 4.3302 | 4.8715 | 31.5 | 4.4104 | 3.9693 | 2.0005 | 14.2896 | 104.9488 | 714.482 | 881.346 | 128606.7601 | 0.54127 | 3.9693 | 58.0246 | 2.8868 | 1.6238 | 592.2374
0.1844 | 0.2471 | 33.47 | 81.38 | 24.71 | 18.44 | 43.15 | 56.85 | 0 | 741.3 | 553.2 | 2755.5195 | 100 | 65 | 0.54127 | 4.3302 | 4.8715 | 31.5 | 4.4104 | 3.9693 | 2.0005 | 14.2896 | 96.9666 | 714.482 | 881.346 | 128606.7601 | 0.54127 | 3.9693 | 58.0246 | 2.8868 | 1.6238 | 592.2374
0.1435 | 0.2066 | 29.26 | 81.39 | 20.66 | 14.35 | 35.01 | 64.99 | 0 | 619.8 | 430.5 | 2876.4574 | 100 | 65 | 0.54127 | 4.3302 | 4.8715 | 31.5 | 4.4104 | 3.9693 | 2.0005 | 14.2896 | 88.5443 | 714.482 | 881.346 | 128606.7601 | 0.54127 | 3.9693 | 58.0246 | 2.8868 | 1.6238 | 592.2374
0.1061 | 0.1964 | 37.68 | 81.39 | 19.64 | 10.61 | 30.25 | 69.75 | 0 | 589.2 | 318.3 | 3674.43 | 100 | 65 | 0.54127 | 4.3302 | 4.8715 | 31.5 | 4.4104 | 3.9693 | 2.0005 | 14.2896 | 105.389 | 714.482 | 881.346 | 128606.7601 | 0.54127 | 3.9693 | 58.0246 | 2.8868 | 1.6238 | 592.2374
0.0544 | 0.1672 | 46.17 | 81.39 | 16.72 | 5.44 | 22.16 | 77.84 | 0 | 501.6 | 163.2 | 4761.4728 | 100 | 65 | 0.54127 | 4.3302 | 4.8715 | 31.5 | 4.4104 | 3.9693 | 2.0005 | 14.2896 | 122.3736 | 714.482 | 881.346 | 128606.7601 | 0.54127 | 3.9693 | 58.0246 | 2.8868 | 1.6238 | 592.2374
0.0098 | 0.1419 | 70.35 | 81.4 | 14.19 | 0.98 | 15.17 | 0 | 0 | 425.7 | 29.4 | 0 | 15.17 | 9.8605 | 0.082111 | 0.65689 | 0.739 | 4.7786 | 4.4104 | 3.9693 | 0.30348 | 2.1677 | 25.9023 | 108.3869 | 1176.9467 | 142896.4001 | 0 | 0 | 8.8023 | 0.43793 | 0.24633 | 592.2374
0 | 0.1345 | 46.13 | 81.5 | 13.45 | 0 | 13.45 | 86.55 | 0 | 403.5 | 0 | 5290.8015 | 100 | 65 | 0.54127 | 4.3302 | 4.8715 | 31.5 | 0 | 0 | 2.0005 | 14.2896 | 122.2936 | 714.482 | 1176.9467 | 128606.7601 | 0.54127 | 3.9693 | 58.0246 | 2.8868 | 1.6238 | 592.2374
0 | 0.1177 | 69.05 | 81.77 | 11.77 | 0 | 11.77 | 0 | 0 | 353.1 | 0 | 0 | 11.77 | 7.6505 | 0.063708 | 0.50966 | 0.57337 | 3.7075 | 4.4104 | 3.9693 | 0.23546 | 1.6819 | 19.7908 | 84.0945 | 1406.2954 | 142896.4001 | 0 | 0 | 6.8295 | 0.33978 | 0.19112 | 592.2374
0 | 0.0883 | 67.22 | 81.82 | 8.83 | 0 | 8.83 | 0 | 0 | 264.9 | 0 | 0 | 8.83 | 5.7395 | 0.047795 | 0.38236 | 0.43015 | 2.7814 | 0 | 0 | 0.17665 | 1.2618 | 14.524 | 63.0888 | 1578.3557 | 142896.4001 | 0 | 0 | 5.1236 | 0.2549 | 0.14338 | 592.2374
0 | 0.0976 | 56.19 | 81.83 | 9.76 | 0 | 9.76 | 90.24 | 0 | 292.8 | 0 | 6424.1856 | 100 | 65 | 0.54127 | 4.3302 | 4.8715 | 31.5 | 0 | 0 | 2.0005 | 14.2896 | 142.4191 | 714.482 | 1578.3557 | 128606.7601 | 0.54127 | 3.9693 | 58.0246 | 2.8868 | 1.6238 | 592.2374
0 | 0.1351 | 37.57 | 81.86 | 13.51 | 0 | 13.51 | 86.49 | 0 | 405.3 | 0 | 4546.7793 | 100 | 65 | 0.54127 | 4.3302 | 4.8715 | 31.5 | 4.4104 | 3.9693 | 2.0005 | 14.2896 | 105.1689 | 714.482 | 1578.3557 | 128606.7601 | 0.54127 | 3.9693 | 58.0246 | 2.8868 | 1.6238 | 592.2374
0 | 0.1972 | 28.44 | 81.88 | 19.72 | 0 | 19.72 | 80.28 | 0 | 591.6 | 0 | 3487.3632 | 100 | 65 | 0.54127 | 4.3302 | 4.8715 | 31.5 | 4.4104 | 3.9693 | 2.0005 | 14.2896 | 86.9039 | 714.482 | 1578.3557 | 128606.7601 | 0.54127 | 3.9693 | 58.0246 | 2.8868 | 1.6238 | 592.2374
0 | 0.2333 | 8.89 | 81.89 | 23.33 | 0 | 23.33 | 76.67 | 0 | 699.9 | 0 | 1831.6463 | 100 | 65 | 0.54127 | 4.3302 | 4.8715 | 31.5 | 4.4104 | 3.9693 | 2.0005 | 14.2896 | 47.7931 | 714.482 | 1578.3557 | 128606.7601 | 0.54127 | 3.9693 | 58.0246 | 2.8868 | 1.6238 | 592.2374
0 | 0.261 | 6.29 | 81.91 | 26.1 | 0 | 26.1 | 73.9 | 0 | 783 | 0 | 1573.331 | 100 | 65 | 0.54127 | 4.3302 | 4.8715 | 31.5 | 4.4104 | 3.9693 | 2.0005 | 14.2896 | 42.5917 | 714.482 | 1578.3557 | 128606.7601 | 0.54127 | 3.9693 | 58.0246 | 2.8868 | 1.6238 | 592.2374
0 | 0.2333 | 5.04 | 81.91 | 23.33 | 0 | 23.33 | 76.67 | 0 | 699.9 | 0 | 1536.4668 | 100 | 65 | 0.54127 | 4.3302 | 4.8715 | 31.5 | 4.4104 | 3.9693 | 2.0005 | 14.2896 | 40.091 | 714.482 | 1578.3557 | 128606.7601 | 0.54127 | 3.9693 | 58.0246 | 2.8868 | 1.6238 | 592.2374
0 | 0.2205 | 3.92 | 81.97 | 22.05 | 0 | 22.05 | 77.95 | 0 | 661.5 | 0 | 1474.814 | 100 | 65 | 0.54127 | 4.3302 | 4.8715 | 31.5 | 4.4104 | 3.9693 | 2.0005 | 14.2896 | 37.8504 | 714.482 | 1578.3557 | 128606.7601 | 0.54127 | 3.9693 | 58.0246 | 2.8868 | 1.6238 | 592.2374
0 | 0.2285 | 1.71 | 82.01 | 22.85 | 0 | 22.85 | 77.15 | 0 | 685.5 | 0 | 1289.1765 | 100 | 65 | 0.54127 | 4.3302 | 4.8715 | 31.5 | 4.4104 | 3.9693 | 2.0005 | 14.2896 | 33.4292 | 714.482 | 1578.3557 | 128606.7601 | 0.54127 | 3.9693 | 58.0246 | 2.8868 | 1.6238 | 592.2374
0 | 0.2183 | 1.51 | 82.01 | 21.83 | 0 | 21.83 | 78.17 | 0 | 654.9 | 0 | 1290.5867 | 100 | 65 | 0.54127 | 4.3302 | 4.8715 | 31.5 | 4.4104 | 3.9693 | 2.0005 | 14.2896 | 33.0291 | 714.482 | 1578.3557 | 128606.7601 | 0.54127 | 3.9693 | 58.0246 | 2.8868 | 1.6238 | 592.2374
0 | 0.2221 | 1.15 | 82.01 | 22.21 | 0 | 22.21 | 77.79 | 0 | 666.3 | 0 | 1256.3085 | 100 | 65 | 0.54127 | 4.3302 | 4.8715 | 31.5 | 4.4104 | 3.9693 | 2.0005 | 14.2896 | 32.3089 | 714.482 | 1578.3557 | 128606.7601 | 0.54127 | 3.9693 | 58.0246 | 2.8868 | 1.6238 | 592.2374
0 | 0.2442 | 1.02 | 82.09 | 24.42 | 0 | 24.42 | 75.58 | 0 | 732.6 | 0 | 1210.7916 | 100 | 65 | 0.54127 | 4.3302 | 4.8715 | 31.5 | 4.4104 | 3.9693 | 2.0005 | 14.2896 | 32.0488 | 714.482 | 1578.3557 | 128606.7601 | 0.54127 | 3.9693 | 58.0246 | 2.8868 | 1.6238 | 592.2374
0 | 0.2173 | 1 | 82.1 | 21.73 | 0 | 21.73 | 78.27 | 0 | 651.9 | 0 | 1252.32 | 100 | 65 | 0.54127 | 4.3302 | 4.8715 | 31.5 | 4.4104 | 3.9693 | 2.0005 | 14.2896 | 32.0088 | 714.482 | 1578.3557 | 128606.7601 | 0.54127 | 3.9693 | 58.0246 | 2.8868 | 1.6238 | 592.2374
0.0018 | 0.1795 | 2.87 | 82.1 | 17.95 | 0.18 | 18.13 | 81.87 | 0 | 538.5 | 5.4 | 1463.0169 | 100 | 65 | 0.54127 | 4.3302 | 4.8715 | 31.5 | 4.4104 | 3.9693 | 2.0005 | 14.2896 | 35.7498 | 714.482 | 1578.3557 | 128606.7601 | 0.54127 | 3.9693 | 58.0246 | 2.8868 | 1.6238 | 592.2374
0.0375 | 0.164 | 5.99 | 82.1 | 16.4 | 3.75 | 20.15 | 79.85 | 0 | 492 | 112.5 | 1676.0515 | 100 | 65 | 0.54127 | 4.3302 | 4.8715 | 31.5 | 4.4104 | 3.9693 | 2.0005 | 14.2896 | 41.9915 | 714.482 | 1578.3557 | 128606.7601 | 0.54127 | 3.9693 | 58.0246 | 2.8868 | 1.6238 | 592.2374
0.0934 | 0.1864 | 6.6 | 82.19 | 18.64 | 9.34 | 27.98 | 72.02 | 0 | 559.2 | 280.2 | 1555.632 | 100 | 65 | 0.54127 | 4.3302 | 4.8715 | 31.5 | 4.4104 | 3.9693 | 2.0005 | 14.2896 | 43.2119 | 714.482 | 1578.3557 | 128606.7601 | 0.54127 | 3.9693 | 58.0246 | 2.8868 | 1.6238 | 592.2374
0.1274 | 0.1947 | 15.92 | 82.19 | 19.47 | 12.74 | 32.21 | 67.79 | 0 | 584.1 | 382.2 | 2096.0668 | 100 | 65 | 0.54127 | 4.3302 | 4.8715 | 31.5 | 4.4104 | 3.9693 | 2.0005 | 14.2896 | 61.857 | 714.482 | 1578.3557 | 128606.7601 | 0.54127 | 3.9693 | 58.0246 | 2.8868 | 1.6238 | 592.2374
0.1285 | 0.1926 | 15.46 | 82.19 | 19.26 | 12.85 | 32.11 | 67.89 | 0 | 577.8 | 385.5 | 2067.9294 | 100 | 65 | 0.54127 | 4.3302 | 4.8715 | 31.5 | 4.4104 | 3.9693 | 2.0005 | 14.2896 | 60.9367 | 714.482 | 1578.3557 | 128606.7601 | 0.54127 | 3.9693 | 58.0246 | 2.8868 | 1.6238 | 592.2374
0.1038 | 0.1815 | 9.6 | 82.2 | 18.15 | 10.38 | 28.53 | 71.47 | 0 | 544.5 | 311.4 | 1758.162 | 100 | 65 | 0.54127 | 4.3302 | 4.8715 | 31.5 | 4.4104 | 3.9693 | 2.0005 | 14.2896 | 49.2135 | 714.482 | 1578.3557 | 128606.7601 | 0.54127 | 3.9693 | 58.0246 | 2.8868 | 1.6238 | 592.2374
0.0876 | 0.205 | 16.51 | 82.25 | 20.5 | 8.76 | 29.26 | 70.74 | 0 | 615 | 262.8 | 2229.0174 | 100 | 65 | 0.54127 | 4.3302 | 4.8715 | 31.5 | 4.4104 | 3.9693 | 2.0005 | 14.2896 | 63.0373 | 714.482 | 1578.3557 | 128606.7601 | 0.54127 | 3.9693 | 58.0246 | 2.8868 | 1.6238 | 592.2374
0.0478 | 0.2594 | 5.99 | 82.32 | 25.94 | 4.78 | 30.72 | 69.28 | 0 | 778.2 | 143.4 | 1454.1872 | 100 | 65 | 0.54127 | 4.3302 | 4.8715 | 31.5 | 4.4104 | 3.9693 | 2.0005 | 14.2896 | 41.9915 | 714.482 | 1578.3557 | 128606.7601 | 0.54127 | 3.9693 | 58.0246 | 2.8868 | 1.6238 | 592.2374
0.0051 | 0.32 | 5.99 | 82.32 | 32 | 0.51 | 32.51 | 67.49 | 0 | 960 | 15.3 | 1416.6151 | 100 | 65 | 0.54127 | 4.3302 | 4.8715 | 31.5 | 4.4104 | 3.9693 | 2.0005 | 14.2896 | 41.9915 | 714.482 | 1578.3557 | 128606.7601 | 0.54127 | 3.9693 | 58.0246 | 2.8868 | 1.6238 | 592.2374
0 | 0.3533 | 5.99 | 82.33 | 35.33 | 0 | 35.33 | 64.67 | 0 | 1059.9 | 0 | 1357.4233 | 100 | 65 | 0.54127 | 4.3302 | 4.8715 | 31.5 | 4.4104 | 3.9693 | 2.0005 | 14.2896 | 41.9915 | 714.482 | 1578.3557 | 128606.7601 | 0.54127 | 3.9693 | 58.0246 | 2.8868 | 1.6238 | 592.2374
0 | 0.3748 | 4.18 | 82.35 | 37.48 | 0 | 37.48 | 62.52 | 0 | 1124.4 | 0 | 1199.1336 | 100 | 65 | 0.54127 | 4.3302 | 4.8715 | 31.5 | 4.4104 | 3.9693 | 2.0005 | 14.2896 | 38.3705 | 714.482 | 1578.3557 | 128606.7601 | 0.54127 | 3.9693 | 58.0246 | 2.8868 | 1.6238 | 592.2374
0 | 0.3608 | 4.06 | 82.37 | 36.08 | 0 | 36.08 | 63.92 | 0 | 1082.4 | 0 | 1218.3152 | 100 | 65 | 0.54127 | 4.3302 | 4.8715 | 31.5 | 4.4104 | 3.9693 | 2.0005 | 14.2896 | 38.1305 | 714.482 | 1578.3557 | 128606.7601 | 0.54127 | 3.9693 | 58.0246 | 2.8868 | 1.6238 | 592.2374
0 | 0.3207 | 4.7 | 82.39 | 32.07 | 0 | 32.07 | 67.93 | 0 | 962.1 | 0 | 1338.221 | 100 | 65 | 0.54127 | 4.3302 | 4.8715 | 31.5 | 4.4104 | 3.9693 | 2.0005 | 14.2896 | 39.4108 | 714.482 | 1578.3557 | 128606.7601 | 0.54127 | 3.9693 | 58.0246 | 2.8868 | 1.6238 | 592.2374
0 | 0.3921 | 5.85 | 82.39 | 39.21 | 0 | 39.21 | 60.79 | 0 | 1176.3 | 0 | 1267.4715 | 100 | 65 | 0.54127 | 4.3302 | 4.8715 | 31.5 | 4.4104 | 3.9693 | 2.0005 | 14.2896 | 41.7115 | 714.482 | 1578.3557 | 128606.7601 | 0.54127 | 3.9693 | 58.0246 | 2.8868 | 1.6238 | 592.2374
0 | 0.4532 | 3.71 | 82.4 | 45.32 | 0 | 45.32 | 54.68 | 0 | 1359.6 | 0 | 1023.0628 | 100 | 65 | 0.54127 | 4.3302 | 4.8715 | 31.5 | 4.4104 | 3.9693 | 2.0005 | 14.2896 | 37.4303 | 714.482 | 1578.3557 | 128606.7601 | 0.54127 | 3.9693 | 58.0246 | 2.8868 | 1.6238 | 592.2374
0 | 0.4917 | 2.24 | 82.5 | 49.17 | 0 | 49.17 | 50.83 | 0 | 1475.1 | 0 | 876.3092 | 100 | 65 | 0.54127 | 4.3302 | 4.8715 | 31.5 | 4.4104 | 3.9693 | 2.0005 | 14.2896 | 34.4895 | 714.482 | 1578.3557 | 128606.7601 | 0.54127 | 3.9693 | 58.0246 | 2.8868 | 1.6238 | 592.2374
0 | 0.5136 | 1.2 | 82.51 | 51.36 | 0 | 51.36 | 48.64 | 0 | 1540.8 | 0 | 787.968 | 100 | 65 | 0.54127 | 4.3302 | 4.8715 | 31.5 | 4.4104 | 3.9693 | 2.0005 | 14.2896 | 32.4089 | 714.482 | 1578.3557 | 128606.7601 | 0.54127 | 3.9693 | 58.0246 | 2.8868 | 1.6238 | 592.2374
0 | 0.4806 | 0.66 | 82.55 | 48.06 | 0 | 48.06 | 51.94 | 0 | 1441.8 | 0 | 813.3804 | 100 | 65 | 0.54127 | 4.3302 | 4.8715 | 31.5 | 4.4104 | 3.9693 | 2.0005 | 14.2896 | 31.3286 | 714.482 | 1578.3557 | 128606.7601 | 0.54127 | 3.9693 | 58.0246 | 2.8868 | 1.6238 | 592.2374
0 | 0.4695 | 0 | 82.56 | 46.95 | 0 | 46.95 | 53.05 | 0 | 1408.5 | 0 | 795.75 | 100 | 65 | 0.54127 | 4.3302 | 4.8715 | 31.5 | 4.4104 | 3.9693 | 2.0005 | 14.2896 | 30.0082 | 714.482 | 1578.3557 | 128606.7601 | 0.54127 | 3.9693 | 58.0246 | 2.8868 | 1.6238 | 592.2374
0 | 0.4975 | -0.08 | 82.62 | 49.75 | 0 | 49.75 | 50.25 | 0 | 1492.5 | 0 | 749.73 | 100 | 65 | 0.54127 | 4.3302 | 4.8715 | 31.5 | 4.4104 | 3.9693 | 2.0005 | 14.2896 | 29.8482 | 714.482 | 1578.3557 | 128606.7601 | 0.54127 | 3.9693 | 58.0246 | 2.8868 | 1.6238 | 592.2374
0 | 0.5113 | -0.52 | 82.63 | 51.13 | 0 | 51.13 | 48.87 | 0 | 1533.9 | 0 | 707.6376 | 100 | 65 | 0.54127 | 4.3302 | 4.8715 | 31.5 | 4.4104 | 3.9693 | 2.0005 | 14.2896 | 28.968 | 714.482 | 1578.3557 | 128606.7601 | 0.54127 | 3.9693 | 58.0246 | 2.8868 | 1.6238 | 592.2374
0 | 0.5307 | -0.53 | 82.66 | 53.07 | 0 | 53.07 | 46.93 | 0 | 1592.1 | 0 | 679.0771 | 100 | 65 | 0.54127 | 4.3302 | 4.8715 | 31.5 | 4.4104 | 3.9693 | 2.0005 | 14.2896 | 28.948 | 714.482 | 1578.3557 | 128606.7601 | 0.54127 | 3.9693 | 58.0246 | 2.8868 | 1.6238 | 592.2374
0 | 0.5361 | -0.69 | 82.67 | 53.61 | 0 | 53.61 | 46.39 | 0 | 1608.3 | 0 | 663.8409 | 100 | 65 | 0.54127 | 4.3302 | 4.8715 | 31.5 | 4.4104 | 3.9693 | 2.0005 | 14.2896 | 28.6279 | 714.482 | 1578.3557 | 128606.7601 | 0.54127 | 3.9693 | 58.0246 | 2.8868 | 1.6238 | 592.2374
0 | 0.5847 | -0.56 | 82.69 | 58.47 | 0 | 58.47 | 41.53 | 0 | 1754.1 | 0 | 599.6932 | 100 | 65 | 0.54127 | 4.3302 | 4.8715 | 31.5 | 4.4104 | 3.9693 | 2.0005 | 14.2896 | 28.8879 | 714.482 | 1578.3557 | 128606.7601 | 0.54127 | 3.9693 | 58.0246 | 2.8868 | 1.6238 | 592.2374
0.0057 | 0.6721 | -0.48 | 82.73 | 67.21 | 0.57 | 67.78 | 32.22 | 0 | 2016.3 | 17.1 | 467.8344 | 100 | 65 | 0.54127 | 4.3302 | 4.8715 | 31.5 | 4.4104 | 3.9693 | 2.0005 | 14.2896 | 29.048 | 714.482 | 1578.3557 | 128606.7601 | 0.54127 | 3.9693 | 58.0246 | 2.8868 | 1.6238 | 592.2374
0.0602 | 0.716 | 0 | 82.74 | 71.6 | 6.02 | 77.62 | 22.38 | 0 | 2148 | 180.6 | 335.7 | 100 | 65 | 0.54127 | 4.3302 | 4.8715 | 31.5 | 4.4104 | 3.9693 | 2.0005 | 14.2896 | 30.0082 | 714.482 | 1578.3557 | 128606.7601 | 0.54127 | 3.9693 | 58.0246 | 2.8868 | 1.6238 | 592.2374
0.1568 | 0.7359 | 1.11 | 82.78 | 73.59 | 15.68 | 89.27 | 10.73 | 0 | 2207.7 | 470.4 | 172.8603 | 100 | 65 | 0.54127 | 4.3302 | 4.8715 | 31.5 | 4.4104 | 3.9693 | 2.0005 | 14.2896 | 32.2289 | 714.482 | 1578.3557 | 128606.7601 | 0.54127 | 3.9693 | 58.0246 | 2.8868 | 1.6238 | 592.2374
0.2319 | 0.7102 | 0.92 | 82.79 | 71.02 | 23.19 | 94.21 | 5.79 | 0 | 2130.6 | 695.7 | 92.1768 | 100 | 65 | 0.54127 | 4.3302 | 4.8715 | 31.5 | 4.4104 | 3.9693 | 2.0005 | 14.2896 | 31.8487 | 714.482 | 1578.3557 | 128606.7601 | 0.54127 | 3.9693 | 58.0246 | 2.8868 | 1.6238 | 592.2374
0.2504 | 0.6712 | 1.51 | 82.81 | 67.12 | 25.04 | 92.16 | 7.84 | 0 | 2013.6 | 751.2 | 129.4384 | 100 | 65 | 0.54127 | 4.3302 | 4.8715 | 31.5 | 4.4104 | 3.9693 | 2.0005 | 14.2896 | 33.0291 | 714.482 | 1578.3557 | 128606.7601 | 0.54127 | 3.9693 | 58.0246 | 2.8868 | 1.6238 | 592.2374
0.22 | 0.6764 | 1.71 | 82.84 | 67.64 | 22 | 89.64 | 10.36 | 0 | 2029.2 | 660 | 173.1156 | 100 | 65 | 0.54127 | 4.3302 | 4.8715 | 31.5 | 4.4104 | 3.9693 | 2.0005 | 14.2896 | 33.4292 | 714.482 | 1578.3557 | 128606.7601 | 0.54127 | 3.9693 | 58.0246 | 2.8868 | 1.6238 | 592.2374
0.1673 | 0.684 | 1.54 | 82.89 | 68.4 | 16.73 | 85.13 | 14.87 | 0 | 2052 | 501.9 | 245.9498 | 100 | 65 | 0.54127 | 4.3302 | 4.8715 | 31.5 | 4.4104 | 3.9693 | 2.0005 | 14.2896 | 33.0891 | 714.482 | 1578.3557 | 128606.7601 | 0.54127 | 3.9693 | 58.0246 | 2.8868 | 1.6238 | 592.2374
0.0843 | 0.6829 | 1.66 | 82.9 | 68.29 | 8.43 | 76.72 | 23.28 | 0 | 2048.7 | 252.9 | 387.8448 | 100 | 65 | 0.54127 | 4.3302 | 4.8715 | 31.5 | 4.4104 | 3.9693 | 2.0005 | 14.2896 | 33.3292 | 714.482 | 1578.3557 | 128606.7601 | 0.54127 | 3.9693 | 58.0246 | 2.8868 | 1.6238 | 592.2374
0.0162 | 0.6913 | 2.28 | 82.9 | 69.13 | 1.62 | 70.75 | 29.25 | 0 | 2073.9 | 48.6 | 505.44 | 100 | 65 | 0.54127 | 4.3302 | 4.8715 | 31.5 | 4.4104 | 3.9693 | 2.0005 | 14.2896 | 34.5695 | 714.482 | 1578.3557 | 128606.7601 | 0.54127 | 3.9693 | 58.0246 | 2.8868 | 1.6238 | 592.2374
0 | 0.6964 | 3.35 | 82.91 | 69.64 | 0 | 69.64 | 30.36 | 0 | 2089.2 | 0 | 557.106 | 100 | 65 | 0.54127 | 4.3302 | 4.8715 | 31.5 | 4.4104 | 3.9693 | 2.0005 | 14.2896 | 36.7101 | 714.482 | 1578.3557 | 128606.7601 | 0.54127 | 3.9693 | 58.0246 | 2.8868 | 1.6238 | 592.2374
0 | 0.7186 | 3.32 | 82.99 | 71.86 | 0 | 71.86 | 28.14 | 0 | 2155.8 | 0 | 515.5248 | 100 | 65 | 0.54127 | 4.3302 | 4.8715 | 31.5 | 4.4104 | 3.9693 | 2.0005 | 14.2896 | 36.6501 | 714.482 | 1578.3557 | 128606.7601 | 0.54127 | 3.9693 | 58.0246 | 2.8868 | 1.6238 | 592.2374
0 | 0.7067 | 6.4 | 82.99 | 70.67 | 0 | 70.67 | 29.33 | 0 | 2120.1 | 0 | 627.662 | 100 | 65 | 0.54127 | 4.3302 | 4.8715 | 31.5 | 4.4104 | 3.9693 | 2.0005 | 14.2896 | 42.8118 | 714.482 | 1578.3557 | 128606.7601 | 0.54127 | 3.9693 | 58.0246 | 2.8868 | 1.6238 | 592.2374
0 | 0.6805 | 23.45 | 82.99 | 68.05 | 0 | 68.05 | 31.95 | 0 | 2041.5 | 0 | 1228.4775 | 100 | 65 | 0.54127 | 4.3302 | 4.8715 | 31.5 | 4.4104 | 3.9693 | 2.0005 | 14.2896 | 76.9211 | 714.482 | 1578.3557 | 128606.7601 | 0.54127 | 3.9693 | 58.0246 | 2.8868 | 1.6238 | 592.2374
0 | 0.6558 | 6.39 | 83 | 65.58 | 0 | 65.58 | 34.42 | 0 | 1967.4 | 0 | 736.2438 | 100 | 65 | 0.54127 | 4.3302 | 4.8715 | 31.5 | 4.4104 | 3.9693 | 2.0005 | 14.2896 | 42.7918 | 714.482 | 1578.3557 | 128606.7601 | 0.54127 | 3.9693 | 58.0246 | 2.8868 | 1.6238 | 592.2374
0 | 0.5768 | 4.78 | 83 | 57.68 | 0 | 57.68 | 42.32 | 0 | 1730.4 | 0 | 837.0896 | 100 | 65 | 0.54127 | 4.3302 | 4.8715 | 31.5 | 4.4104 | 3.9693 | 2.0005 | 14.2896 | 39.5709 | 714.482 | 1578.3557 | 128606.7601 | 0.54127 | 3.9693 | 58.0246 | 2.8868 | 1.6238 | 592.2374
0 | 0.5857 | 3.53 | 83.02 | 58.57 | 0 | 58.57 | 41.43 | 0 | 1757.1 | 0 | 767.6979 | 100 | 65 | 0.54127 | 4.3302 | 4.8715 | 31.5 | 4.4104 | 3.9693 | 2.0005 | 14.2896 | 37.0702 | 714.482 | 1578.3557 | 128606.7601 | 0.54127 | 3.9693 | 58.0246 | 2.8868 | 1.6238 | 592.2374
0 | 0.5611 | 3.1 | 83.05 | 56.11 | 0 | 56.11 | 43.89 | 0 | 1683.3 | 0 | 794.409 | 100 | 65 | 0.54127 | 4.3302 | 4.8715 | 31.5 | 4.4104 | 3.9693 | 2.0005 | 14.2896 | 36.2099 | 714.482 | 1578.3557 | 128606.7601 | 0.54127 | 3.9693 | 58.0246 | 2.8868 | 1.6238 | 592.2374
0 | 0.5028 | 2.54 | 83.05 | 50.28 | 0 | 50.28 | 49.72 | 0 | 1508.4 | 0 | 872.0888 | 100 | 65 | 0.54127 | 4.3302 | 4.8715 | 31.5 | 4.4104 | 3.9693 | 2.0005 | 14.2896 | 35.0896 | 714.482 | 1578.3557 | 128606.7601 | 0.54127 | 3.9693 | 58.0246 | 2.8868 | 1.6238 | 592.2374
0 | 0.4213 | 2.39 | 83.06 | 42.13 | 0 | 42.13 | 57.87 | 0 | 1263.9 | 0 | 1006.3593 | 100 | 65 | 0.54127 | 4.3302 | 4.8715 | 31.5 | 4.4104 | 3.9693 | 2.0005 | 14.2896 | 34.7896 | 714.482 | 1578.3557 | 128606.7601 | 0.54127 | 3.9693 | 58.0246 | 2.8868 | 1.6238 | 592.2374
0 | 0.4185 | 3.5 | 83.1 | 41.85 | 0 | 41.85 | 58.15 | 0 | 1255.5 | 0 | 1075.775 | 100 | 65 | 0.54127 | 4.3302 | 4.8715 | 31.5 | 4.4104 | 3.9693 | 2.0005 | 14.2896 | 37.0102 | 714.482 | 1578.3557 | 128606.7601 | 0.54127 | 3.9693 | 58.0246 | 2.8868 | 1.6238 | 592.2374
0 | 0.3945 | 3.46 | 83.11 | 39.45 | 0 | 39.45 | 60.55 | 0 | 1183.5 | 0 | 1117.753 | 100 | 65 | 0.54127 | 4.3302 | 4.8715 | 31.5 | 4.4104 | 3.9693 | 2.0005 | 14.2896 | 36.9301 | 714.482 | 1578.3557 | 128606.7601 | 0.54127 | 3.9693 | 58.0246 | 2.8868 | 1.6238 | 592.2374
0 | 0.3492 | 3.31 | 83.27 | 34.92 | 0 | 34.92 | 65.08 | 0 | 1047.6 | 0 | 1191.6148 | 100 | 65 | 0.54127 | 4.3302 | 4.8715 | 31.5 | 4.4104 | 3.9693 | 2.0005 | 14.2896 | 36.6301 | 714.482 | 1578.3557 | 128606.7601 | 0.54127 | 3.9693 | 58.0246 | 2.8868 | 1.6238 | 592.2374
0 | 0.3166 | 3.17 | 83.44 | 31.66 | 0 | 31.66 | 68.34 | 0 | 949.8 | 0 | 1241.7378 | 100 | 65 | 0.54127 | 4.3302 | 4.8715 | 31.5 | 4.4104 | 3.9693 | 2.0005 | 14.2896 | 36.35 | 714.482 | 1578.3557 | 128606.7601 | 0.54127 | 3.9693 | 58.0246 | 2.8868 | 1.6238 | 592.2374
0 | 0.3835 | 3.27 | 83.45 | 38.35 | 0 | 38.35 | 61.65 | 0 | 1150.5 | 0 | 1126.3455 | 100 | 65 | 0.54127 | 4.3302 | 4.8715 | 31.5 | 4.4104 | 3.9693 | 2.0005 | 14.2896 | 36.55 | 714.482 | 1578.3557 | 128606.7601 | 0.54127 | 3.9693 | 58.0246 | 2.8868 | 1.6238 | 592.2374
0.0021 | 0.3751 | 3.39 | 83.48 | 37.51 | 0.21 | 37.72 | 62.28 | 0 | 1125.3 | 6.3 | 1145.3292 | 100 | 65 | 0.54127 | 4.3302 | 4.8715 | 31.5 | 4.4104 | 3.9693 | 2.0005 | 14.2896 | 36.7901 | 714.482 | 1578.3557 | 128606.7601 | 0.54127 | 3.9693 | 58.0246 | 2.8868 | 1.6238 | 592.2374
0.0285 | 0.288 | 3.45 | 83.48 | 28.8 | 2.85 | 31.65 | 68.35 | 0 | 864 | 85.5 | 1261.0575 | 100 | 65 | 0.54127 | 4.3302 | 4.8715 | 31.5 | 4.4104 | 3.9693 | 2.0005 | 14.2896 | 36.9101 | 714.482 | 1578.3557 | 128606.7601 | 0.54127 | 3.9693 | 58.0246 | 2.8868 | 1.6238 | 592.2374
0.0735 | 0.2355 | 4.75 | 83.49 | 23.55 | 7.35 | 30.9 | 69.1 | 0 | 706.5 | 220.5 | 1364.725 | 100 | 65 | 0.54127 | 4.3302 | 4.8715 | 31.5 | 4.4104 | 3.9693 | 2.0005 | 14.2896 | 39.5109 | 714.482 | 1578.3557 | 128606.7601 | 0.54127 | 3.9693 | 58.0246 | 2.8868 | 1.6238 | 592.2374
0.1058 | 0.1664 | 8.3 | 83.5 | 16.64 | 10.58 | 27.22 | 72.78 | 0 | 499.2 | 317.4 | 1695.774 | 100 | 65 | 0.54127 | 4.3302 | 4.8715 | 31.5 | 4.4104 | 3.9693 | 2.0005 | 14.2896 | 46.6128 | 714.482 | 1578.3557 | 128606.7601 | 0.54127 | 3.9693 | 58.0246 | 2.8868 | 1.6238 | 592.2374
0.1021 | 0.107 | 18.85 | 83.65 | 10.7 | 10.21 | 20.91 | 79.09 | 0 | 321 | 306.3 | 2677.1965 | 100 | 65 | 0.54127 | 4.3302 | 4.8715 | 31.5 | 4.4104 | 3.9693 | 2.0005 | 14.2896 | 67.7186 | 714.482 | 1578.3557 | 128606.7601 | 0.54127 | 3.9693 | 58.0246 | 2.8868 | 1.6238 | 592.2374
0.0788 | 0.0742 | 21.67 | 83.69 | 7.42 | 7.88 | 15.3 | 84.7 | 0 | 222.6 | 236.4 | 3105.949 | 100 | 65 | 0.54127 | 4.3302 | 4.8715 | 31.5 | 4.4104 | 3.9693 | 2.0005 | 14.2896 | 73.3602 | 714.482 | 1578.3557 | 128606.7601 | 0.54127 | 3.9693 | 58.0246 | 2.8868 | 1.6238 | 592.2374
0.0796 | 0.0737 | 30 | 83.69 | 7.37 | 7.96 | 15.33 | 84.67 | 0 | 221.1 | 238.8 | 3810.15 | 100 | 65 | 0.54127 | 4.3302 | 4.8715 | 31.5 | 4.4104 | 3.9693 | 2.0005 | 14.2896 | 90.0247 | 714.482 | 1578.3557 | 128606.7601 | 0.54127 | 3.9693 | 58.0246 | 2.8868 | 1.6238 | 592.2374
0.0505 | 0.0989 | 30.42 | 83.76 | 9.89 | 5.05 | 14.94 | 85.06 | 0 | 296.7 | 151.5 | 3863.4252 | 100 | 65 | 0.54127 | 4.3302 | 4.8715 | 31.5 | 4.4104 | 3.9693 | 2.0005 | 14.2896 | 90.865 | 714.482 | 1578.3557 | 128606.7601 | 0.54127 | 3.9693 | 58.0246 | 2.8868 | 1.6238 | 592.2374
0.0064 | 0.1877 | 20.82 | 83.84 | 18.77 | 0.64 | 19.41 | 80.59 | 0 | 563.1 | 19.2 | 2886.7338 | 100 | 65 | 0.54127 | 4.3302 | 4.8715 | 31.5 | 4.4104 | 3.9693 | 2.0005 | 14.2896 | 71.6597 | 714.482 | 1578.3557 | 128606.7601 | 0.54127 | 3.9693 | 58.0246 | 2.8868 | 1.6238 | 592.2374
0 | 0.3292 | 3.91 | 83.87 | 32.92 | 0 | 32.92 | 67.08 | 0 | 987.6 | 0 | 1268.4828 | 100 | 65 | 0.54127 | 4.3302 | 4.8715 | 31.5 | 4.4104 | 3.9693 | 2.0005 | 14.2896 | 37.8304 | 714.482 | 1578.3557 | 128606.7601 | 0.54127 | 3.9693 | 58.0246 | 2.8868 | 1.6238 | 592.2374
0 | 0.4257 | 3.91 | 83.88 | 42.57 | 0 | 42.57 | 57.43 | 0 | 1277.1 | 0 | 1086.0013 | 100 | 65 | 0.54127 | 4.3302 | 4.8715 | 31.5 | 4.4104 | 3.9693 | 2.0005 | 14.2896 | 37.8304 | 714.482 | 1578.3557 | 128606.7601 | 0.54127 | 3.9693 | 58.0246 | 2.8868 | 1.6238 | 592.2374
0 | 0.4848 | 4.23 | 83.91 | 48.48 | 0 | 48.48 | 51.52 | 0 | 1454.4 | 0 | 990.7296 | 100 | 65 | 0.54127 | 4.3302 | 4.8715 | 31.5 | 4.4104 | 3.9693 | 2.0005 | 14.2896 | 38.4706 | 714.482 | 1578.3557 | 128606.7601 | 0.54127 | 3.9693 | 58.0246 | 2.8868 | 1.6238 | 592.2374
0 | 0.5326 | 5.11 | 83.95 | 53.26 | 0 | 53.26 | 46.74 | 0 | 1597.8 | 0 | 939.9414 | 100 | 65 | 0.54127 | 4.3302 | 4.8715 | 31.5 | 4.4104 | 3.9693 | 2.0005 | 14.2896 | 40.2311 | 714.482 | 1578.3557 | 128606.7601 | 0.54127 | 3.9693 | 58.0246 | 2.8868 | 1.6238 | 592.2374
0 | 0.5909 | 6.25 | 83.95 | 59.09 | 0 | 59.09 | 40.91 | 0 | 1772.7 | 0 | 869.3375 | 100 | 65 | 0.54127 | 4.3302 | 4.8715 | 31.5 | 4.4104 | 3.9693 | 2.0005 | 14.2896 | 42.5117 | 714.482 | 1578.3557 | 128606.7601 | 0.54127 | 3.9693 | 58.0246 | 2.8868 | 1.6238 | 592.2374
0 | 0.6521 | 5.81 | 84.02 | 65.21 | 0 | 65.21 | 34.79 | 0 | 1956.3 | 0 | 723.9799 | 100 | 65 | 0.54127 | 4.3302 | 4.8715 | 31.5 | 4.4104 | 3.9693 | 2.0005 | 14.2896 | 41.6314 | 714.482 | 1578.3557 | 128606.7601 | 0.54127 | 3.9693 | 58.0246 | 2.8868 | 1.6238 | 592.2374
0 | 0.7141 | 4.45 | 84.02 | 71.41 | 0 | 71.41 | 28.59 | 0 | 2142.3 | 0 | 556.0755 | 100 | 65 | 0.54127 | 4.3302 | 4.8715 | 31.5 | 4.4104 | 3.9693 | 2.0005 | 14.2896 | 38.9107 | 714.482 | 1578.3557 | 128606.7601 | 0.54127 | 3.9693 | 58.0246 | 2.8868 | 1.6238 | 592.2374
0 | 0.7173 | 4.42 | 84.03 | 71.73 | 0 | 71.73 | 28.27 | 0 | 2151.9 | 0 | 549.0034 | 100 | 65 | 0.54127 | 4.3302 | 4.8715 | 31.5 | 4.4104 | 3.9693 | 2.0005 | 14.2896 | 38.8507 | 714.482 | 1578.3557 | 128606.7601 | 0.54127 | 3.9693 | 58.0246 | 2.8868 | 1.6238 | 592.2374
0 | 0.7155 | 4.21 | 84.03 | 71.55 | 0 | 71.55 | 28.45 | 0 | 2146.5 | 0 | 546.5245 | 100 | 65 | 0.54127 | 4.3302 | 4.8715 | 31.5 | 4.4104 | 3.9693 | 2.0005 | 14.2896 | 38.4306 | 714.482 | 1578.3557 | 128606.7601 | 0.54127 | 3.9693 | 58.0246 | 2.8868 | 1.6238 | 592.2374
0 | 0.7417 | 3.42 | 84.1 | 74.17 | 0 | 74.17 | 25.83 | 0 | 2225.1 | 0 | 475.7886 | 100 | 65 | 0.54127 | 4.3302 | 4.8715 | 31.5 | 4.4104 | 3.9693 | 2.0005 | 14.2896 | 36.8501 | 714.482 | 1578.3557 | 128606.7601 | 0.54127 | 3.9693 | 58.0246 | 2.8868 | 1.6238 | 592.2374
0 | 0.7381 | 3 | 84.1 | 73.81 | 0 | 73.81 | 26.19 | 0 | 2214.3 | 0 | 471.42 | 100 | 65 | 0.54127 | 4.3302 | 4.8715 | 31.5 | 4.4104 | 3.9693 | 2.0005 | 14.2896 | 36.0099 | 714.482 | 1578.3557 | 128606.7601 | 0.54127 | 3.9693 | 58.0246 | 2.8868 | 1.6238 | 592.2374
0 | 0.7225 | 3.26 | 84.26 | 72.25 | 0 | 72.25 | 27.75 | 0 | 2167.5 | 0 | 506.715 | 100 | 65 | 0.54127 | 4.3302 | 4.8715 | 31.5 | 4.4104 | 3.9693 | 2.0005 | 14.2896 | 36.53 | 714.482 | 1578.3557 | 128606.7601 | 0.54127 | 3.9693 | 58.0246 | 2.8868 | 1.6238 | 592.2374
0 | 0.6923 | 3.86 | 84.26 | 69.23 | 0 | 69.23 | 30.77 | 0 | 2076.9 | 0 | 580.3222 | 100 | 65 | 0.54127 | 4.3302 | 4.8715 | 31.5 | 4.4104 | 3.9693 | 2.0005 | 14.2896 | 37.7304 | 714.482 | 1578.3557 | 128606.7601 | 0.54127 | 3.9693 | 58.0246 | 2.8868 | 1.6238 | 592.2374
0 | 0.6549 | 5.27 | 84.27 | 65.49 | 0 | 65.49 | 34.51 | 0 | 1964.7 | 0 | 699.5177 | 100 | 65 | 0.54127 | 4.3302 | 4.8715 | 31.5 | 4.4104 | 3.9693 | 2.0005 | 14.2896 | 40.5511 | 714.482 | 1578.3557 | 128606.7601 | 0.54127 | 3.9693 | 58.0246 | 2.8868 | 1.6238 | 592.2374
0 | 0.5789 | 6.26 | 84.29 | 57.89 | 0 | 57.89 | 42.11 | 0 | 1736.7 | 0 | 895.2586 | 100 | 65 | 0.54127 | 4.3302 | 4.8715 | 31.5 | 4.4104 | 3.9693 | 2.0005 | 14.2896 | 42.5317 | 714.482 | 1578.3557 | 128606.7601 | 0.54127 | 3.9693 | 58.0246 | 2.8868 | 1.6238 | 592.2374
0.005 | 0.5453 | 19.66 | 84.3 | 54.53 | 0.5 | 55.03 | 44.97 | 0 | 1635.9 | 15 | 1558.6602 | 100 | 65 | 0.54127 | 4.3302 | 4.8715 | 31.5 | 4.4104 | 3.9693 | 2.0005 | 14.2896 | 69.339 | 714.482 | 1578.3557 | 128606.7601 | 0.54127 | 3.9693 | 58.0246 | 2.8868 | 1.6238 | 592.2374
0.0528 | 0.5087 | 48.93 | 84.31 | 50.87 | 5.28 | 56.15 | 43.85 | 0 | 1526.1 | 158.4 | 2803.3305 | 100 | 65 | 0.54127 | 4.3302 | 4.8715 | 31.5 | 4.4104 | 3.9693 | 2.0005 | 14.2896 | 127.8951 | 714.482 | 1578.3557 | 128606.7601 | 0.54127 | 3.9693 | 58.0246 | 2.8868 | 1.6238 | 592.2374
0.1324 | 0.4778 | 82.89 | 84.34 | 47.78 | 13.24 | 61.02 | 0 | 0 | 1433.4 | 397.2 | 0 | 61.02 | 39.663 | 0.33029 | 2.6423 | 2.9726 | 19.2213 | 4.4104 | 3.9693 | 1.2207 | 8.7195 | 119.4978 | 435.9769 | 818.7964 | 128606.7601 | 0.54127 | 3.9693 | 35.4066 | 1.7615 | 0.99086 | 592.2374
0.2015 | 0.404 | 77.8 | 84.36 | 40.4 | 20.15 | 60.55 | 0 | 0 | 1212 | 604.5 | 0 | 60.55 | 39.3575 | 0.32774 | 2.6219 | 2.9497 | 19.0733 | 4.4104 | 3.9693 | 1.2113 | 8.6524 | 112.4117 | 432.6189 | 50.0787 | 128606.7601 | 0.54127 | 3.9693 | 35.1339 | 1.748 | 0.98322 | 592.2374
0.2236 | 0.314 | 74.03 | 84.39 | 31.4 | 22.36 | 53.76 | 0 | 0 | 942 | 670.8 | 0 | 53.76 | 34.944 | 0.29099 | 2.3279 | 2.6189 | 16.9344 | 4.4104 | 3.9693 | 1.0755 | 7.6821 | 95.7514 | 384.1055 | 1097.6392 | 142896.4001 | 0 | 0 | 31.194 | 1.5519 | 0.87297 | 592.2374
0.1874 | 0.2524 | 67.52 | 84.4 | 25.24 | 18.74 | 43.98 | 0 | 0 | 757.2 | 562.2 | 0 | 43.98 | 28.587 | 0.23805 | 1.9044 | 2.1425 | 13.8537 | 0 | 0 | 0.87984 | 6.2846 | 72.6045 | 314.2292 | 6.0406 | 128606.7601 | 0.54127 | 3.9693 | 25.5192 | 1.2696 | 0.71416 | 592.2374
0.1346 | 0.2203 | 66.67 | 84.45 | 22.03 | 13.46 | 35.49 | 0 | 0 | 660.9 | 403.8 | 0 | 35.49 | 23.0685 | 0.1921 | 1.5368 | 1.7289 | 11.1793 | 4.4104 | 3.9693 | 0.71 | 5.0714 | 57.9853 | 253.5697 | 697.5942 | 142896.4001 | 0 | 0 | 20.5929 | 1.0245 | 0.57629 | 592.2374
0.0613 | 0.2355 | 64.49 | 84.5 | 23.55 | 6.13 | 29.68 | 0 | 0 | 706.5 | 183.9 | 0 | 29.68 | 19.292 | 0.16065 | 1.2852 | 1.4459 | 9.3492 | 0 | 0 | 0.59376 | 4.2412 | 47.1982 | 212.0583 | 1275.9349 | 142896.4001 | 0 | 0 | 17.2217 | 0.8568 | 0.48195 | 592.2374
0.0074 | 0.2622 | 69.28 | 84.63 | 26.22 | 0.74 | 26.96 | 0 | 0 | 786.6 | 22.2 | 0 | 26.96 | 17.524 | 0.14593 | 1.1674 | 1.3133 | 8.4924 | 0 | 0 | 0.53935 | 3.8525 | 45.4563 | 192.6243 | 1801.2741 | 142896.4001 | 0 | 0 | 15.6434 | 0.77828 | 0.43778 | 592.2374
0 | 0.2882 | 69.87 | 84.8 | 28.82 | 0 | 28.82 | 0 | 0 | 864.6 | 0 | 0 | 28.82 | 18.733 | 0.156 | 1.248 | 1.404 | 9.0783 | 0 | 0 | 0.57656 | 4.1183 | 48.9325 | 205.9137 | 414.2697 | 128606.7601 | 0.54127 | 3.9693 | 16.7227 | 0.83197 | 0.46799 | 592.2374
0 | 0.2889 | 90.57 | 84.88 | 28.89 | 0 | 28.89 | 0 | 0 | 866.7 | 0 | 0 | 28.89 | 18.7785 | 0.15637 | 1.251 | 1.4074 | 9.1004 | 4.4104 | 3.9693 | 0.57796 | 4.1283 | 61.0151 | 206.4138 | 977.2165 | 142896.4001 | 0 | 0 | 16.7633 | 0.834 | 0.46912 | 592.2374
0 | 0.2664 | 121.36 | 84.91 | 26.64 | 0 | 26.64 | 0 | 0 | 799.2 | 0 | 0 | 26.64 | 17.316 | 0.1442 | 1.1536 | 1.2978 | 8.3916 | 0 | 0 | 0.53295 | 3.8068 | 72.6726 | 190.338 | 1496.3202 | 142896.4001 | 0 | 0 | 15.4578 | 0.76904 | 0.43259 | 592.2374
0 | 0.2515 | 180.43 | 84.99 | 25.15 | 0 | 25.15 | 0 | 0 | 754.5 | 0 | 0 | 25.15 | 16.3475 | 0.13613 | 1.089 | 1.2252 | 7.9222 | 0 | 0 | 0.50314 | 3.5938 | 98.3283 | 179.6922 | 37.8026 | 128606.7601 | 0.54127 | 3.9693 | 14.5932 | 0.72603 | 0.40839 | 592.2374
0 | 0.2629 | 153.09 | 84.99 | 26.29 | 0 | 26.29 | 0 | 0 | 788.7 | 0 | 0 | 26.29 | 17.0885 | 0.1423 | 1.1384 | 1.2807 | 8.2813 | 4.4104 | 3.9693 | 0.52594 | 3.7567 | 88.406 | 187.8373 | 550.0862 | 142896.4001 | 0 | 0 | 15.2547 | 0.75894 | 0.4269 | 592.2374
0 | 0.2577 | 92.81 | 85 | 25.77 | 0 | 25.77 | 0 | 0 | 773.1 | 0 | 0 | 25.77 | 16.7505 | 0.13949 | 1.1159 | 1.2554 | 8.1176 | 0 | 0 | 0.51554 | 3.6824 | 55.5805 | 184.122 | 1052.2371 | 142896.4001 | 0 | 0 | 14.9529 | 0.74393 | 0.41846 | 592.2374
0 | 0.2571 | 70.01 | 85 | 25.71 | 0 | 25.71 | 0 | 0 | 771.3 | 0 | 0 | 25.71 | 16.7115 | 0.13916 | 1.1133 | 1.2525 | 8.0987 | 0 | 0 | 0.51434 | 3.6739 | 43.7242 | 183.6933 | 1553.2189 | 142896.4001 | 0 | 0 | 14.9181 | 0.7422 | 0.41748 | 592.2374
0 | 0.2509 | 63.94 | 85.01 | 25.09 | 0 | 25.09 | 0 | 0 | 752.7 | 0 | 0 | 25.09 | 16.3085 | 0.13581 | 1.0864 | 1.2223 | 7.9033 | 0 | 0 | 0.50194 | 3.5853 | 39.623 | 179.2635 | 93.5322 | 128606.7601 | 0.54127 | 3.9693 | 14.5584 | 0.7243 | 0.40742 | 592.2374
0 | 0.264 | 49.41 | 85.01 | 26.4 | 0 | 26.4 | 73.6 | 0 | 792 | 0 | 4740.576 | 100 | 65 | 0.54127 | 4.3302 | 4.8715 | 31.5 | 4.4104 | 3.9693 | 2.0005 | 14.2896 | 128.8554 | 714.482 | 93.5322 | 128606.7601 | 0.54127 | 3.9693 | 58.0246 | 2.8868 | 1.6238 | 592.2374
0 | 0.288 | 31.59 | 85.01 | 28.8 | 0 | 28.8 | 71.2 | 0 | 864 | 0 | 3317.208 | 100 | 65 | 0.54127 | 4.3302 | 4.8715 | 31.5 | 4.4104 | 3.9693 | 2.0005 | 14.2896 | 93.2056 | 714.482 | 93.5322 | 128606.7601 | 0.54127 | 3.9693 | 58.0246 | 2.8868 | 1.6238 | 592.2374
0 | 0.2908 | 17.08 | 85.06 | 29.08 | 0 | 29.08 | 70.92 | 0 | 872.4 | 0 | 2275.1136 | 100 | 65 | 0.54127 | 4.3302 | 4.8715 | 31.5 | 4.4104 | 3.9693 | 2.0005 | 14.2896 | 64.1776 | 714.482 | 93.5322 | 128606.7601 | 0.54127 | 3.9693 | 58.0246 | 2.8868 | 1.6238 | 592.2374
0 | 0.2843 | 5.83 | 85.08 | 28.43 | 0 | 28.43 | 71.57 | 0 | 852.9 | 0 | 1490.8031 | 100 | 65 | 0.54127 | 4.3302 | 4.8715 | 31.5 | 4.4104 | 3.9693 | 2.0005 | 14.2896 | 41.6714 | 714.482 | 93.5322 | 128606.7601 | 0.54127 | 3.9693 | 58.0246 | 2.8868 | 1.6238 | 592.2374
0 | 0.3154 | 5.6 | 85.13 | 31.54 | 0 | 31.54 | 68.46 | 0 | 946.2 | 0 | 1410.276 | 100 | 65 | 0.54127 | 4.3302 | 4.8715 | 31.5 | 4.4104 | 3.9693 | 2.0005 | 14.2896 | 41.2113 | 714.482 | 93.5322 | 128606.7601 | 0.54127 | 3.9693 | 58.0246 | 2.8868 | 1.6238 | 592.2374
0 | 0.3244 | 4.78 | 85.13 | 32.44 | 0 | 32.44 | 67.56 | 0 | 973.2 | 0 | 1336.3368 | 100 | 65 | 0.54127 | 4.3302 | 4.8715 | 31.5 | 4.4104 | 3.9693 | 2.0005 | 14.2896 | 39.5709 | 714.482 | 93.5322 | 128606.7601 | 0.54127 | 3.9693 | 58.0246 | 2.8868 | 1.6238 | 592.2374
0 | 0.3699 | 4.98 | 85.18 | 36.99 | 0 | 36.99 | 63.01 | 0 | 1109.7 | 0 | 1258.9398 | 100 | 65 | 0.54127 | 4.3302 | 4.8715 | 31.5 | 4.4104 | 3.9693 | 2.0005 | 14.2896 | 39.971 | 714.482 | 93.5322 | 128606.7601 | 0.54127 | 3.9693 | 58.0246 | 2.8868 | 1.6238 | 592.2374
0.0002 | 0.3983 | 29.32 | 85.23 | 39.83 | 0.02 | 39.85 | 60.15 | 0 | 1194.9 | 0.6 | 2665.848 | 100 | 65 | 0.54127 | 4.3302 | 4.8715 | 31.5 | 4.4104 | 3.9693 | 2.0005 | 14.2896 | 88.6644 | 714.482 | 93.5322 | 128606.7601 | 0.54127 | 3.9693 | 58.0246 | 2.8868 | 1.6238 | 592.2374
0.0278 | 0.4496 | 63.22 | 85.25 | 44.96 | 2.78 | 47.74 | 0 | 0 | 1348.8 | 83.4 | 0 | 47.74 | 31.031 | 0.2584 | 2.0672 | 2.3256 | 15.0381 | 4.4104 | 3.9693 | 0.95506 | 6.8219 | 74.705 | 341.0937 | 1023.7878 | 142896.4001 | 0 | 0 | 27.7009 | 1.3782 | 0.77521 | 592.2374
0.0837 | 0.4554 | 92 | 85.26 | 45.54 | 8.37 | 53.91 | 0 | 0 | 1366.2 | 251.1 | 0 | 53.91 | 35.0415 | 0.2918 | 2.3344 | 2.6262 | 16.9816 | 0 | 0 | 1.0785 | 7.7035 | 115.3991 | 385.1772 | 125.6839 | 128606.7601 | 0.54127 | 3.9693 | 31.2811 | 1.5563 | 0.8754 | 592.2374
0.1252 | 0.4911 | 88.05 | 85.3 | 49.11 | 12.52 | 61.63 | 0 | 0 | 1473.3 | 375.6 | 0 | 61.63 | 40.0595 | 0.33359 | 2.6687 | 3.0023 | 19.4135 | 4.4104 | 3.9693 | 1.2329 | 8.8067 | 127.0543 | 440.3353 | 1326.5982 | 142896.4001 | 0 | 0 | 35.7606 | 1.7791 | 1.0008 | 592.2374
0.1342 | 0.507 | 73.9 | 85.3 | 50.7 | 13.42 | 64.12 | 0 | 0 | 1521 | 402.6 | 0 | 64.12 | 41.678 | 0.34707 | 2.7765 | 3.1236 | 20.1978 | 0 | 0 | 1.2828 | 9.1625 | 114.0367 | 458.1259 | 627.4451 | 128606.7601 | 0.54127 | 3.9693 | 37.2054 | 1.851 | 1.0412 | 592.2374
0.1165 | 0.5128 | 65.75 | 85.3 | 51.28 | 11.65 | 62.93 | 0 | 0 | 1538.4 | 349.5 | 0 | 62.93 | 40.9045 | 0.34062 | 2.725 | 3.0656 | 19.823 | 4.4104 | 3.9693 | 1.2589 | 8.9925 | 101.6599 | 449.6235 | 1853.6911 | 142896.4001 | 0 | 0 | 36.5149 | 1.8167 | 1.0219 | 592.2374
0.0899 | 0.527 | 58.88 | 85.33 | 52.7 | 8.99 | 61.69 | 38.31 | 0 | 1581 | 269.7 | 2830.3428 | 100 | 65 | 0.54127 | 4.3302 | 4.8715 | 31.5 | 0 | 0 | 2.0005 | 14.2896 | 147.8006 | 714.482 | 1853.6911 | 128606.7601 | 0.54127 | 3.9693 | 58.0246 | 2.8868 | 1.6238 | 592.2374
0.0442 | 0.5163 | 59 | 85.4 | 51.63 | 4.42 | 56.05 | 43.95 | 0 | 1548.9 | 132.6 | 3252.3 | 100 | 65 | 0.54127 | 4.3302 | 4.8715 | 31.5 | 4.4104 | 3.9693 | 2.0005 | 14.2896 | 148.0407 | 714.482 | 1853.6911 | 128606.7601 | 0.54127 | 3.9693 | 58.0246 | 2.8868 | 1.6238 | 592.2374
0.0057 | 0.5125 | 53.88 | 85.4 | 51.25 | 0.57 | 51.82 | 48.18 | 0 | 1537.5 | 17.1 | 3318.6384 | 100 | 65 | 0.54127 | 4.3302 | 4.8715 | 31.5 | 4.4104 | 3.9693 | 2.0005 | 14.2896 | 137.7979 | 714.482 | 1853.6911 | 128606.7601 | 0.54127 | 3.9693 | 58.0246 | 2.8868 | 1.6238 | 592.2374
0 | 0.5206 | 41.58 | 85.45 | 52.06 | 0 | 52.06 | 47.94 | 0 | 1561.8 | 0 | 2712.4452 | 100 | 65 | 0.54127 | 4.3302 | 4.8715 | 31.5 | 4.4104 | 3.9693 | 2.0005 | 14.2896 | 113.1911 | 714.482 | 1853.6911 | 128606.7601 | 0.54127 | 3.9693 | 58.0246 | 2.8868 | 1.6238 | 592.2374
0 | 0.5479 | 35.44 | 85.45 | 54.79 | 0 | 54.79 | 45.21 | 0 | 1643.7 | 0 | 2280.3924 | 100 | 65 | 0.54127 | 4.3302 | 4.8715 | 31.5 | 4.4104 | 3.9693 | 2.0005 | 14.2896 | 100.9077 | 714.482 | 1853.6911 | 128606.7601 | 0.54127 | 3.9693 | 58.0246 | 2.8868 | 1.6238 | 592.2374
0 | 0.6025 | 34.32 | 85.46 | 60.25 | 0 | 60.25 | 39.75 | 0 | 1807.5 | 0 | 1960.47 | 100 | 65 | 0.54127 | 4.3302 | 4.8715 | 31.5 | 4.4104 | 3.9693 | 2.0005 | 14.2896 | 98.6671 | 714.482 | 1853.6911 | 128606.7601 | 0.54127 | 3.9693 | 58.0246 | 2.8868 | 1.6238 | 592.2374
0 | 0.6023 | 45.03 | 85.48 | 60.23 | 0 | 60.23 | 39.77 | 0 | 1806.9 | 0 | 2387.3931 | 100 | 65 | 0.54127 | 4.3302 | 4.8715 | 31.5 | 4.4104 | 3.9693 | 2.0005 | 14.2896 | 120.093 | 714.482 | 1853.6911 | 128606.7601 | 0.54127 | 3.9693 | 58.0246 | 2.8868 | 1.6238 | 592.2374
0 | 0.6265 | 35 | 85.48 | 62.65 | 0 | 62.65 | 37.35 | 0 | 1879.5 | 0 | 1867.5 | 100 | 65 | 0.54127 | 4.3302 | 4.8715 | 31.5 | 4.4104 | 3.9693 | 2.0005 | 14.2896 | 100.0275 | 714.482 | 1853.6911 | 128606.7601 | 0.54127 | 3.9693 | 58.0246 | 2.8868 | 1.6238 | 592.2374
0 | 0.6495 | 17.75 | 85.51 | 64.95 | 0 | 64.95 | 35.05 | 0 | 1948.5 | 0 | 1147.8875 | 100 | 65 | 0.54127 | 4.3302 | 4.8715 | 31.5 | 4.4104 | 3.9693 | 2.0005 | 14.2896 | 65.518 | 714.482 | 1853.6911 | 128606.7601 | 0.54127 | 3.9693 | 58.0246 | 2.8868 | 1.6238 | 592.2374
0 | 0.6626 | 17.7 | 85.56 | 66.26 | 0 | 66.26 | 33.74 | 0 | 1987.8 | 0 | 1103.298 | 100 | 65 | 0.54127 | 4.3302 | 4.8715 | 31.5 | 4.4104 | 3.9693 | 2.0005 | 14.2896 | 65.418 | 714.482 | 1853.6911 | 128606.7601 | 0.54127 | 3.9693 | 58.0246 | 2.8868 | 1.6238 | 592.2374
0 | 0.6606 | 17.41 | 85.62 | 66.06 | 0 | 66.06 | 33.94 | 0 | 1981.8 | 0 | 1099.9954 | 100 | 65 | 0.54127 | 4.3302 | 4.8715 | 31.5 | 4.4104 | 3.9693 | 2.0005 | 14.2896 | 64.8378 | 714.482 | 1853.6911 | 128606.7601 | 0.54127 | 3.9693 | 58.0246 | 2.8868 | 1.6238 | 592.2374
0 | 0.6905 | 10.79 | 85.65 | 69.05 | 0 | 69.05 | 30.95 | 0 | 2071.5 | 0 | 798.2005 | 100 | 65 | 0.54127 | 4.3302 | 4.8715 | 31.5 | 4.4104 | 3.9693 | 2.0005 | 14.2896 | 51.5942 | 714.482 | 1853.6911 | 128606.7601 | 0.54127 | 3.9693 | 58.0246 | 2.8868 | 1.6238 | 592.2374
0 | 0.6608 | 6.71 | 85.65 | 66.08 | 0 | 66.08 | 33.92 | 0 | 1982.4 | 0 | 736.4032 | 100 | 65 | 0.54127 | 4.3302 | 4.8715 | 31.5 | 4.4104 | 3.9693 | 2.0005 | 14.2896 | 43.4319 | 714.482 | 1853.6911 | 128606.7601 | 0.54127 | 3.9693 | 58.0246 | 2.8868 | 1.6238 | 592.2374
0 | 0.6503 | 4.55 | 85.65 | 65.03 | 0 | 65.03 | 34.97 | 0 | 1950.9 | 0 | 683.6635 | 100 | 65 | 0.54127 | 4.3302 | 4.8715 | 31.5 | 4.4104 | 3.9693 | 2.0005 | 14.2896 | 39.1107 | 714.482 | 1853.6911 | 128606.7601 | 0.54127 | 3.9693 | 58.0246 | 2.8868 | 1.6238 | 592.2374
0 | 0.621 | 3.82 | 85.66 | 62.1 | 0 | 62.1 | 37.9 | 0 | 1863 | 0 | 713.278 | 100 | 65 | 0.54127 | 4.3302 | 4.8715 | 31.5 | 4.4104 | 3.9693 | 2.0005 | 14.2896 | 37.6503 | 714.482 | 1853.6911 | 128606.7601 | 0.54127 | 3.9693 | 58.0246 | 2.8868 | 1.6238 | 592.2374
0 | 0.565 | 4.02 | 85.66 | 56.5 | 0 | 56.5 | 43.5 | 0 | 1695 | 0 | 827.37 | 100 | 65 | 0.54127 | 4.3302 | 4.8715 | 31.5 | 4.4104 | 3.9693 | 2.0005 | 14.2896 | 38.0505 | 714.482 | 1853.6911 | 128606.7601 | 0.54127 | 3.9693 | 58.0246 | 2.8868 | 1.6238 | 592.2374
0 | 0.5136 | 4.71 | 85.67 | 51.36 | 0 | 51.36 | 48.64 | 0 | 1540.8 | 0 | 958.6944 | 100 | 65 | 0.54127 | 4.3302 | 4.8715 | 31.5 | 4.4104 | 3.9693 | 2.0005 | 14.2896 | 39.4308 | 714.482 | 1853.6911 | 128606.7601 | 0.54127 | 3.9693 | 58.0246 | 2.8868 | 1.6238 | 592.2374
0 | 0.4949 | 7.38 | 85.73 | 49.49 | 0 | 49.49 | 50.51 | 0 | 1484.7 | 0 | 1130.4138 | 100 | 65 | 0.54127 | 4.3302 | 4.8715 | 31.5 | 4.4104 | 3.9693 | 2.0005 | 14.2896 | 44.7723 | 714.482 | 1853.6911 | 128606.7601 | 0.54127 | 3.9693 | 58.0246 | 2.8868 | 1.6238 | 592.2374
0 | 0.4442 | 18.89 | 85.79 | 44.42 | 0 | 44.42 | 55.58 | 0 | 1332.6 | 0 | 1883.6062 | 100 | 65 | 0.54127 | 4.3302 | 4.8715 | 31.5 | 4.4104 | 3.9693 | 2.0005 | 14.2896 | 67.7986 | 714.482 | 1853.6911 | 128606.7601 | 0.54127 | 3.9693 | 58.0246 | 2.8868 | 1.6238 | 592.2374
0.0287 | 0.3534 | 39.99 | 85.79 | 35.34 | 2.87 | 38.21 | 61.79 | 0 | 1060.2 | 86.1 | 3397.8321 | 100 | 65 | 0.54127 | 4.3302 | 4.8715 | 31.5 | 4.4104 | 3.9693 | 2.0005 | 14.2896 | 110.0102 | 714.482 | 1853.6911 | 128606.7601 | 0.54127 | 3.9693 | 58.0246 | 2.8868 | 1.6238 | 592.2374
0.0865 | 0.2762 | 135.38 | 85.82 | 27.62 | 8.65 | 36.27 | 0 | 0 | 828.6 | 259.5 | 0 | 36.27 | 23.5755 | 0.19632 | 1.5706 | 1.7669 | 11.425 | 4.4104 | 3.9693 | 0.7256 | 5.1829 | 109.1156 | 259.1426 | 611.8564 | 128606.7601 | 0.54127 | 3.9693 | 21.0455 | 1.047 | 0.58896 | 592.2374
0.1331 | 0.2249 | 129.05 | 85.93 | 22.49 | 13.31 | 35.8 | 0 | 0 | 674.7 | 399.3 | 0 | 35.8 | 23.27 | 0.19378 | 1.5502 | 1.744 | 11.277 | 4.4104 | 3.9693 | 0.7162 | 5.1157 | 103.1681 | 255.7846 | 1309.4506 | 142896.4001 | 0 | 0 | 20.7728 | 1.0335 | 0.58133 | 592.2374
0.1496 | 0.1874 | 93.06 | 85.99 | 18.74 | 14.96 | 33.7 | 0 | 0 | 562.2 | 448.8 | 0 | 33.7 | 21.905 | 0.18241 | 1.4593 | 1.6417 | 10.6155 | 0 | 0 | 0.67419 | 4.8156 | 72.8525 | 240.7804 | 17.5373 | 128606.7601 | 0.54127 | 3.9693 | 19.5543 | 0.97285 | 0.54723 | 592.2374
0.1352 | 0.146 | 84.29 | 86 | 14.6 | 13.52 | 28.12 | 0 | 0 | 438 | 405.6 | 0 | 28.12 | 18.278 | 0.15221 | 1.2177 | 1.3699 | 8.8578 | 4.4104 | 3.9693 | 0.56255 | 4.0182 | 55.856 | 200.9123 | 565.48 | 142896.4001 | 0 | 0 | 16.3165 | 0.81177 | 0.45662 | 592.2374
0.1011 | 0.1418 | 71.34 | 86.01 | 14.18 | 10.11 | 24.29 | 0 | 0 | 425.4 | 303.3 | 0 | 24.29 | 15.7885 | 0.13148 | 1.0518 | 1.1833 | 7.6513 | 0 | 0 | 0.48593 | 3.471 | 41.9555 | 173.5477 | 1038.7919 | 142896.4001 | 0 | 0 | 14.0942 | 0.7012 | 0.39443 | 592.2374
0.043 | 0.1628 | 74.83 | 86.02 | 16.28 | 4.3 | 20.58 | 0 | 0 | 488.4 | 129 | 0 | 20.58 | 13.377 | 0.11139 | 0.89115 | 1.0025 | 6.4827 | 0 | 0 | 0.41171 | 2.9408 | 36.9842 | 147.0404 | 1439.8111 | 142896.4001 | 0 | 0 | 11.9415 | 0.5941 | 0.33418 | 592.2374
0.0027 | 0.2139 | 89.23 | 86.08 | 21.39 | 0.27 | 21.66 | 0 | 0 | 641.7 | 8.1 | 0 | 21.66 | 14.079 | 0.11724 | 0.93792 | 1.0552 | 6.8229 | 0 | 0 | 0.43332 | 3.0951 | 45.1648 | 154.7568 | 1861.8751 | 142896.4001 | 0 | 0 | 12.5681 | 0.62528 | 0.35172 | 592.2374
0 | 0.2649 | 98.12 | 86.2 | 26.49 | 0 | 26.49 | 0 | 0 | 794.7 | 0 | 0 | 26.49 | 17.2185 | 0.14338 | 1.1471 | 1.2905 | 8.3444 | 0 | 0 | 0.52995 | 3.7853 | 59.9474 | 189.2663 | 429.4686 | 128606.7601 | 0.54127 | 3.9693 | 15.3707 | 0.76471 | 0.43015 | 592.2374
0 | 0.2917 | 112.64 | 86.25 | 29.17 | 0 | 29.17 | 0 | 0 | 875.1 | 0 | 0 | 29.17 | 18.9605 | 0.15789 | 1.2631 | 1.421 | 9.1885 | 4.4104 | 3.9693 | 0.58356 | 4.1683 | 74.4856 | 208.4144 | 997.8715 | 142896.4001 | 0 | 0 | 16.9258 | 0.84208 | 0.47367 | 592.2374
0 | 0.2883 | 69.33 | 86.3 | 28.83 | 0 | 28.83 | 0 | 0 | 864.9 | 0 | 0 | 28.83 | 18.7395 | 0.15605 | 1.2484 | 1.4044 | 9.0814 | 0 | 0 | 0.57676 | 4.1197 | 48.638 | 205.9852 | 1559.6493 | 142896.4001 | 0 | 0 | 16.7285 | 0.83226 | 0.46815 | 592.2374
0 | 0.313 | 113.92 | 86.3 | 31.3 | 0 | 31.3 | 0 | 0 | 939 | 0 | 0 | 31.3 | 20.345 | 0.16942 | 1.3554 | 1.5248 | 9.8595 | 0 | 0 | 0.62617 | 4.4727 | 80.7261 | 223.6329 | 220.9698 | 128606.7601 | 0.54127 | 3.9693 | 18.1617 | 0.90357 | 0.50826 | 592.2374
0 | 0.3214 | 70.14 | 86.32 | 32.14 | 0 | 32.14 | 0 | 0 | 964.2 | 0 | 0 | 32.14 | 20.891 | 0.17397 | 1.3917 | 1.5657 | 10.1241 | 4.4104 | 3.9693 | 0.64298 | 4.5927 | 54.743 | 229.6345 | 847.2457 | 142896.4001 | 0 | 0 | 18.6491 | 0.92782 | 0.5219 | 592.2374
0 | 0.2914 | 53.19 | 86.37 | 29.14 | 0 | 29.14 | 70.86 | 0 | 874.2 | 0 | 4831.9434 | 100 | 65 | 0.54127 | 4.3302 | 4.8715 | 31.5 | 0 | 0 | 2.0005 | 14.2896 | 136.4175 | 714.482 | 847.2457 | 128606.7601 | 0.54127 | 3.9693 | 58.0246 | 2.8868 | 1.6238 | 592.2374
0 | 0.2651 | 36.2 | 86.38 | 26.51 | 0 | 26.51 | 73.49 | 0 | 795.3 | 0 | 3762.688 | 100 | 65 | 0.54127 | 4.3302 | 4.8715 | 31.5 | 4.4104 | 3.9693 | 2.0005 | 14.2896 | 102.4281 | 714.482 | 847.2457 | 128606.7601 | 0.54127 | 3.9693 | 58.0246 | 2.8868 | 1.6238 | 592.2374
0 | 0.2676 | 29.93 | 86.38 | 26.76 | 0 | 26.76 | 73.24 | 0 | 802.8 | 0 | 3290.6732 | 100 | 65 | 0.54127 | 4.3302 | 4.8715 | 31.5 | 4.4104 | 3.9693 | 2.0005 | 14.2896 | 89.8847 | 714.482 | 847.2457 | 128606.7601 | 0.54127 | 3.9693 | 58.0246 | 2.8868 | 1.6238 | 592.2374
0 | 0.3426 | 25.87 | 86.42 | 34.26 | 0 | 34.26 | 65.74 | 0 | 1027.8 | 0 | 2686.7938 | 100 | 65 | 0.54127 | 4.3302 | 4.8715 | 31.5 | 4.4104 | 3.9693 | 2.0005 | 14.2896 | 81.7625 | 714.482 | 847.2457 | 128606.7601 | 0.54127 | 3.9693 | 58.0246 | 2.8868 | 1.6238 | 592.2374
0 | 0.3718 | 13.49 | 86.43 | 37.18 | 0 | 37.18 | 62.82 | 0 | 1115.4 | 0 | 1789.7418 | 100 | 65 | 0.54127 | 4.3302 | 4.8715 | 31.5 | 4.4104 | 3.9693 | 2.0005 | 14.2896 | 56.9957 | 714.482 | 847.2457 | 128606.7601 | 0.54127 | 3.9693 | 58.0246 | 2.8868 | 1.6238 | 592.2374
0 | 0.3859 | 5.89 | 86.43 | 38.59 | 0 | 38.59 | 61.41 | 0 | 1157.7 | 0 | 1282.8549 | 100 | 65 | 0.54127 | 4.3302 | 4.8715 | 31.5 | 4.4104 | 3.9693 | 2.0005 | 14.2896 | 41.7915 | 714.482 | 847.2457 | 128606.7601 | 0.54127 | 3.9693 | 58.0246 | 2.8868 | 1.6238 | 592.2374
0 | 0.4093 | 3.6 | 86.52 | 40.93 | 0 | 40.93 | 59.07 | 0 | 1227.9 | 0 | 1098.702 | 100 | 65 | 0.54127 | 4.3302 | 4.8715 | 31.5 | 4.4104 | 3.9693 | 2.0005 | 14.2896 | 37.2102 | 714.482 | 847.2457 | 128606.7601 | 0.54127 | 3.9693 | 58.0246 | 2.8868 | 1.6238 | 592.2374
0 | 0.4683 | 2.21 | 86.56 | 46.83 | 0 | 46.83 | 53.17 | 0 | 1404.9 | 0 | 915.0557 | 100 | 65 | 0.54127 | 4.3302 | 4.8715 | 31.5 | 4.4104 | 3.9693 | 2.0005 | 14.2896 | 34.4295 | 714.482 | 847.2457 | 128606.7601 | 0.54127 | 3.9693 | 58.0246 | 2.8868 | 1.6238 | 592.2374
0 | 0.4594 | 1.21 | 86.62 | 45.94 | 0 | 45.94 | 54.06 | 0 | 1378.2 | 0 | 876.3126 | 100 | 65 | 0.54127 | 4.3302 | 4.8715 | 31.5 | 4.4104 | 3.9693 | 2.0005 | 14.2896 | 32.4289 | 714.482 | 847.2457 | 128606.7601 | 0.54127 | 3.9693 | 58.0246 | 2.8868 | 1.6238 | 592.2374
0 | 0.4114 | 2.87 | 86.66 | 41.14 | 0 | 41.14 | 58.86 | 0 | 1234.2 | 0 | 1051.8282 | 100 | 65 | 0.54127 | 4.3302 | 4.8715 | 31.5 | 4.4104 | 3.9693 | 2.0005 | 14.2896 | 35.7498 | 714.482 | 847.2457 | 128606.7601 | 0.54127 | 3.9693 | 58.0246 | 2.8868 | 1.6238 | 592.2374
0 | 0.4673 | 18.66 | 86.69 | 46.73 | 0 | 46.73 | 53.27 | 0 | 1401.9 | 0 | 1793.0682 | 100 | 65 | 0.54127 | 4.3302 | 4.8715 | 31.5 | 4.4104 | 3.9693 | 2.0005 | 14.2896 | 67.3385 | 714.482 | 847.2457 | 128606.7601 | 0.54127 | 3.9693 | 58.0246 | 2.8868 | 1.6238 | 592.2374
0.0299 | 0.4463 | 28.58 | 86.7 | 44.63 | 2.99 | 47.62 | 52.38 | 0 | 1338.9 | 89.7 | 2282.7204 | 100 | 65 | 0.54127 | 4.3302 | 4.8715 | 31.5 | 4.4104 | 3.9693 | 2.0005 | 14.2896 | 87.184 | 714.482 | 847.2457 | 128606.7601 | 0.54127 | 3.9693 | 58.0246 | 2.8868 | 1.6238 | 592.2374
0.0913 | 0.4233 | 43.92 | 86.79 | 42.33 | 9.13 | 51.46 | 48.54 | 0 | 1269.9 | 273.9 | 2859.9768 | 100 | 65 | 0.54127 | 4.3302 | 4.8715 | 31.5 | 4.4104 | 3.9693 | 2.0005 | 14.2896 | 117.8724 | 714.482 | 847.2457 | 128606.7601 | 0.54127 | 3.9693 | 58.0246 | 2.8868 | 1.6238 | 592.2374
0.1426 | 0.4367 | 44.63 | 86.82 | 43.67 | 14.26 | 57.93 | 42.07 | 0 | 1310.1 | 427.8 | 2508.6341 | 100 | 65 | 0.54127 | 4.3302 | 4.8715 | 31.5 | 4.4104 | 3.9693 | 2.0005 | 14.2896 | 119.2928 | 714.482 | 847.2457 | 128606.7601 | 0.54127 | 3.9693 | 58.0246 | 2.8868 | 1.6238 | 592.2374
0.1653 | 0.4642 | 40.31 | 86.85 | 46.42 | 16.53 | 62.95 | 37.05 | 0 | 1392.6 | 495.9 | 2049.2355 | 100 | 65 | 0.54127 | 4.3302 | 4.8715 | 31.5 | 4.4104 | 3.9693 | 2.0005 | 14.2896 | 110.6504 | 714.482 | 847.2457 | 128606.7601 | 0.54127 | 3.9693 | 58.0246 | 2.8868 | 1.6238 | 592.2374
0.153 | 0.4866 | 41.09 | 86.85 | 48.66 | 15.3 | 63.96 | 36.04 | 0 | 1459.8 | 459 | 2021.4836 | 100 | 65 | 0.54127 | 4.3302 | 4.8715 | 31.5 | 4.4104 | 3.9693 | 2.0005 | 14.2896 | 112.2108 | 714.482 | 847.2457 | 128606.7601 | 0.54127 | 3.9693 | 58.0246 | 2.8868 | 1.6238 | 592.2374
0.1152 | 0.4988 | 39.69 | 86.93 | 49.88 | 11.52 | 61.4 | 38.6 | 0 | 1496.4 | 345.6 | 2111.034 | 100 | 65 | 0.54127 | 4.3302 | 4.8715 | 31.5 | 4.4104 | 3.9693 | 2.0005 | 14.2896 | 109.4101 | 714.482 | 847.2457 | 128606.7601 | 0.54127 | 3.9693 | 58.0246 | 2.8868 | 1.6238 | 592.2374
0.0513 | 0.5318 | 40.58 | 86.96 | 53.18 | 5.13 | 58.31 | 41.69 | 0 | 1595.4 | 153.9 | 2317.1302 | 100 | 65 | 0.54127 | 4.3302 | 4.8715 | 31.5 | 4.4104 | 3.9693 | 2.0005 | 14.2896 | 111.1905 | 714.482 | 847.2457 | 128606.7601 | 0.54127 | 3.9693 | 58.0246 | 2.8868 | 1.6238 | 592.2374
0.0049 | 0.5919 | 40.46 | 86.97 | 59.19 | 0.49 | 59.68 | 40.32 | 0 | 1775.7 | 14.7 | 2236.1472 | 100 | 65 | 0.54127 | 4.3302 | 4.8715 | 31.5 | 4.4104 | 3.9693 | 2.0005 | 14.2896 | 110.9505 | 714.482 | 847.2457 | 128606.7601 | 0.54127 | 3.9693 | 58.0246 | 2.8868 | 1.6238 | 592.2374
0 | 0.6465 | 38.35 | 86.97 | 64.65 | 0 | 64.65 | 35.35 | 0 | 1939.5 | 0 | 1885.9225 | 100 | 65 | 0.54127 | 4.3302 | 4.8715 | 31.5 | 4.4104 | 3.9693 | 2.0005 | 14.2896 | 106.7293 | 714.482 | 847.2457 | 128606.7601 | 0.54127 | 3.9693 | 58.0246 | 2.8868 | 1.6238 | 592.2374
0 | 0.6563 | 44.45 | 86.98 | 65.63 | 0 | 65.63 | 34.37 | 0 | 1968.9 | 0 | 2043.2965 | 100 | 65 | 0.54127 | 4.3302 | 4.8715 | 31.5 | 4.4104 | 3.9693 | 2.0005 | 14.2896 | 118.9327 | 714.482 | 847.2457 | 128606.7601 | 0.54127 | 3.9693 | 58.0246 | 2.8868 | 1.6238 | 592.2374
0 | 0.6185 | 65.87 | 87.02 | 61.85 | 0 | 61.85 | 0 | 0 | 1855.5 | 0 | 0 | 61.85 | 40.2025 | 0.33478 | 2.6782 | 3.013 | 19.4828 | 4.4104 | 3.9693 | 1.2373 | 8.8381 | 100.0637 | 441.9071 | 103.8597 | 128606.7601 | 0.54127 | 3.9693 | 35.8882 | 1.7855 | 1.0043 | 592.2374
0 | 0.6008 | 111.89 | 87.02 | 60.08 | 0 | 60.08 | 0 | 0 | 1802.4 | 0 | 0 | 60.08 | 39.052 | 0.3252 | 2.6016 | 2.9268 | 18.9252 | 4.4104 | 3.9693 | 1.2019 | 8.5852 | 152.5129 | 429.2608 | 1274.5709 | 142896.4001 | 0 | 0 | 34.8612 | 1.7344 | 0.97559 | 592.2374
0 | 0.5208 | 67.62 | 87.04 | 52.08 | 0 | 52.08 | 0 | 0 | 1562.4 | 0 | 0 | 52.08 | 33.852 | 0.2819 | 2.2552 | 2.5371 | 16.4052 | 0 | 0 | 1.0419 | 7.442 | 86.0806 | 372.1022 | 340.8079 | 128606.7601 | 0.54127 | 3.9693 | 30.2192 | 1.5034 | 0.84569 | 592.2374
0 | 0.4311 | 71.64 | 87.05 | 43.11 | 0 | 43.11 | 0 | 0 | 1293.3 | 0 | 0 | 43.11 | 28.0215 | 0.23334 | 1.8667 | 2.1001 | 13.5797 | 4.4104 | 3.9693 | 0.86244 | 6.1603 | 74.7215 | 308.0132 | 1180.8439 | 142896.4001 | 0 | 0 | 25.0144 | 1.2445 | 0.70003 | 592.2374
0 | 0.3903 | 52.04 | 87.07 | 39.03 | 0 | 39.03 | 60.97 | 0 | 1170.9 | 0 | 4087.4288 | 100 | 65 | 0.54127 | 4.3302 | 4.8715 | 31.5 | 0 | 0 | 2.0005 | 14.2896 | 134.1168 | 714.482 | 1180.8439 | 128606.7601 | 0.54127 | 3.9693 | 58.0246 | 2.8868 | 1.6238 | 592.2374
0 | 0.4101 | 48.03 | 87.19 | 41.01 | 0 | 41.01 | 58.99 | 0 | 1230.3 | 0 | 3718.1397 | 100 | 65 | 0.54127 | 4.3302 | 4.8715 | 31.5 | 4.4104 | 3.9693 | 2.0005 | 14.2896 | 126.0946 | 714.482 | 1180.8439 | 128606.7601 | 0.54127 | 3.9693 | 58.0246 | 2.8868 | 1.6238 | 592.2374
0 | 0.4701 | 30.47 | 87.19 | 47.01 | 0 | 47.01 | 52.99 | 0 | 1410.3 | 0 | 2409.4553 | 100 | 65 | 0.54127 | 4.3302 | 4.8715 | 31.5 | 4.4104 | 3.9693 | 2.0005 | 14.2896 | 90.965 | 714.482 | 1180.8439 | 128606.7601 | 0.54127 | 3.9693 | 58.0246 | 2.8868 | 1.6238 | 592.2374
0 | 0.5325 | 22.21 | 87.21 | 53.25 | 0 | 53.25 | 46.75 | 0 | 1597.5 | 0 | 1739.5675 | 100 | 65 | 0.54127 | 4.3302 | 4.8715 | 31.5 | 4.4104 | 3.9693 | 2.0005 | 14.2896 | 74.4405 | 714.482 | 1180.8439 | 128606.7601 | 0.54127 | 3.9693 | 58.0246 | 2.8868 | 1.6238 | 592.2374
0 | 0.6189 | 17.51 | 87.23 | 61.89 | 0 | 61.89 | 38.11 | 0 | 1856.7 | 0 | 1238.9561 | 100 | 65 | 0.54127 | 4.3302 | 4.8715 | 31.5 | 4.4104 | 3.9693 | 2.0005 | 14.2896 | 65.0379 | 714.482 | 1180.8439 | 128606.7601 | 0.54127 | 3.9693 | 58.0246 | 2.8868 | 1.6238 | 592.2374
0 | 0.6531 | 6.4 | 87.25 | 65.31 | 0 | 65.31 | 34.69 | 0 | 1959.3 | 0 | 742.366 | 100 | 65 | 0.54127 | 4.3302 | 4.8715 | 31.5 | 4.4104 | 3.9693 | 2.0005 | 14.2896 | 42.8118 | 714.482 | 1180.8439 | 128606.7601 | 0.54127 | 3.9693 | 58.0246 | 2.8868 | 1.6238 | 592.2374
0 | 0.6831 | 3.97 | 87.28 | 68.31 | 0 | 68.31 | 31.69 | 0 | 2049.3 | 0 | 601.1593 | 100 | 65 | 0.54127 | 4.3302 | 4.8715 | 31.5 | 4.4104 | 3.9693 | 2.0005 | 14.2896 | 37.9504 | 714.482 | 1180.8439 | 128606.7601 | 0.54127 | 3.9693 | 58.0246 | 2.8868 | 1.6238 | 592.2374
0 | 0.6946 | 3.9 | 87.33 | 69.46 | 0 | 69.46 | 30.54 | 0 | 2083.8 | 0 | 577.206 | 100 | 65 | 0.54127 | 4.3302 | 4.8715 | 31.5 | 4.4104 | 3.9693 | 2.0005 | 14.2896 | 37.8104 | 714.482 | 1180.8439 | 128606.7601 | 0.54127 | 3.9693 | 58.0246 | 2.8868 | 1.6238 | 592.2374
0 | 0.7088 | 3.91 | 87.37 | 70.88 | 0 | 70.88 | 29.12 | 0 | 2126.4 | 0 | 550.6592 | 100 | 65 | 0.54127 | 4.3302 | 4.8715 | 31.5 | 4.4104 | 3.9693 | 2.0005 | 14.2896 | 37.8304 | 714.482 | 1180.8439 | 128606.7601 | 0.54127 | 3.9693 | 58.0246 | 2.8868 | 1.6238 | 592.2374
0 | 0.7074 | 5.02 | 87.39 | 70.74 | 0 | 70.74 | 29.26 | 0 | 2122.2 | 0 | 585.7852 | 100 | 65 | 0.54127 | 4.3302 | 4.8715 | 31.5 | 4.4104 | 3.9693 | 2.0005 | 14.2896 | 40.051 | 714.482 | 1180.8439 | 128606.7601 | 0.54127 | 3.9693 | 58.0246 | 2.8868 | 1.6238 | 592.2374
0.0337 | 0.7248 | 23.73 | 87.48 | 72.48 | 3.37 | 75.85 | 24.15 | 0 | 2174.4 | 101.1 | 935.3295 | 100 | 65 | 0.54127 | 4.3302 | 4.8715 | 31.5 | 4.4104 | 3.9693 | 2.0005 | 14.2896 | 77.4813 | 714.482 | 1180.8439 | 128606.7601 | 0.54127 | 3.9693 | 58.0246 | 2.8868 | 1.6238 | 592.2374
0.0998 | 0.692 | 30.03 | 87.49 | 69.2 | 9.98 | 79.18 | 20.82 | 0 | 2076 | 299.4 | 937.5246 | 100 | 65 | 0.54127 | 4.3302 | 4.8715 | 31.5 | 4.4104 | 3.9693 | 2.0005 | 14.2896 | 90.0847 | 714.482 | 1180.8439 | 128606.7601 | 0.54127 | 3.9693 | 58.0246 | 2.8868 | 1.6238 | 592.2374
0.1501 | 0.6747 | 31.12 | 87.52 | 67.47 | 15.01 | 82.48 | 17.52 | 0 | 2024.1 | 450.3 | 808.0224 | 100 | 65 | 0.54127 | 4.3302 | 4.8715 | 31.5 | 4.4104 | 3.9693 | 2.0005 | 14.2896 | 92.2653 | 714.482 | 1180.8439 | 128606.7601 | 0.54127 | 3.9693 | 58.0246 | 2.8868 | 1.6238 | 592.2374
0.1712 | 0.6601 | 29.3 | 87.62 | 66.01 | 17.12 | 83.13 | 16.87 | 0 | 1980.3 | 513.6 | 747.341 | 100 | 65 | 0.54127 | 4.3302 | 4.8715 | 31.5 | 4.4104 | 3.9693 | 2.0005 | 14.2896 | 88.6243 | 714.482 | 1180.8439 | 128606.7601 | 0.54127 | 3.9693 | 58.0246 | 2.8868 | 1.6238 | 592.2374
0.1554 | 0.6386 | 16.52 | 87.69 | 63.86 | 15.54 | 79.4 | 20.6 | 0 | 1915.8 | 466.2 | 649.312 | 100 | 65 | 0.54127 | 4.3302 | 4.8715 | 31.5 | 4.4104 | 3.9693 | 2.0005 | 14.2896 | 63.0573 | 714.482 | 1180.8439 | 128606.7601 | 0.54127 | 3.9693 | 58.0246 | 2.8868 | 1.6238 | 592.2374
0.1122 | 0.6404 | 16 | 87.82 | 64.04 | 11.22 | 75.26 | 24.74 | 0 | 1921.2 | 336.6 | 766.94 | 100 | 65 | 0.54127 | 4.3302 | 4.8715 | 31.5 | 4.4104 | 3.9693 | 2.0005 | 14.2896 | 62.017 | 714.482 | 1180.8439 | 128606.7601 | 0.54127 | 3.9693 | 58.0246 | 2.8868 | 1.6238 | 592.2374
0.0495 | 0.7079 | 12.36 | 87.85 | 70.79 | 4.95 | 75.74 | 24.26 | 0 | 2123.7 | 148.5 | 663.7536 | 100 | 65 | 0.54127 | 4.3302 | 4.8715 | 31.5 | 4.4104 | 3.9693 | 2.0005 | 14.2896 | 54.735 | 714.482 | 1180.8439 | 128606.7601 | 0.54127 | 3.9693 | 58.0246 | 2.8868 | 1.6238 | 592.2374
0.0054 | 0.7858 | 6.39 | 87.86 | 78.58 | 0.54 | 79.12 | 20.88 | 0 | 2357.4 | 16.2 | 446.6232 | 100 | 65 | 0.54127 | 4.3302 | 4.8715 | 31.5 | 4.4104 | 3.9693 | 2.0005 | 14.2896 | 42.7918 | 714.482 | 1180.8439 | 128606.7601 | 0.54127 | 3.9693 | 58.0246 | 2.8868 | 1.6238 | 592.2374
0 | 0.822 | 5.71 | 88.05 | 82.2 | 0 | 82.2 | 17.8 | 0 | 2466 | 0 | 368.638 | 100 | 65 | 0.54127 | 4.3302 | 4.8715 | 31.5 | 4.4104 | 3.9693 | 2.0005 | 14.2896 | 41.4314 | 714.482 | 1180.8439 | 128606.7601 | 0.54127 | 3.9693 | 58.0246 | 2.8868 | 1.6238 | 592.2374
0 | 0.7965 | 6.86 | 88.07 | 79.65 | 0 | 79.65 | 20.35 | 0 | 2389.5 | 0 | 444.851 | 100 | 65 | 0.54127 | 4.3302 | 4.8715 | 31.5 | 4.4104 | 3.9693 | 2.0005 | 14.2896 | 43.732 | 714.482 | 1180.8439 | 128606.7601 | 0.54127 | 3.9693 | 58.0246 | 2.8868 | 1.6238 | 592.2374
0 | 0.7966 | 7.34 | 88.11 | 79.66 | 0 | 79.66 | 20.34 | 0 | 2389.8 | 0 | 454.3956 | 100 | 65 | 0.54127 | 4.3302 | 4.8715 | 31.5 | 4.4104 | 3.9693 | 2.0005 | 14.2896 | 44.6923 | 714.482 | 1180.8439 | 128606.7601 | 0.54127 | 3.9693 | 58.0246 | 2.8868 | 1.6238 | 592.2374
0 | 0.7925 | 4.75 | 88.13 | 79.25 | 0 | 79.25 | 20.75 | 0 | 2377.5 | 0 | 409.8125 | 100 | 65 | 0.54127 | 4.3302 | 4.8715 | 31.5 | 4.4104 | 3.9693 | 2.0005 | 14.2896 | 39.5109 | 714.482 | 1180.8439 | 128606.7601 | 0.54127 | 3.9693 | 58.0246 | 2.8868 | 1.6238 | 592.2374
0 | 0.7567 | 5.89 | 88.14 | 75.67 | 0 | 75.67 | 24.33 | 0 | 2270.1 | 0 | 508.2537 | 100 | 65 | 0.54127 | 4.3302 | 4.8715 | 31.5 | 4.4104 | 3.9693 | 2.0005 | 14.2896 | 41.7915 | 714.482 | 1180.8439 | 128606.7601 | 0.54127 | 3.9693 | 58.0246 | 2.8868 | 1.6238 | 592.2374
0 | 0.7476 | 3.85 | 88.29 | 74.76 | 0 | 74.76 | 25.24 | 0 | 2242.8 | 0 | 475.774 | 100 | 65 | 0.54127 | 4.3302 | 4.8715 | 31.5 | 4.4104 | 3.9693 | 2.0005 | 14.2896 | 37.7104 | 714.482 | 1180.8439 | 128606.7601 | 0.54127 | 3.9693 | 58.0246 | 2.8868 | 1.6238 | 592.2374
0 | 0.7321 | 3.27 | 88.29 | 73.21 | 0 | 73.21 | 26.79 | 0 | 2196.3 | 0 | 489.4533 | 100 | 65 | 0.54127 | 4.3302 | 4.8715 | 31.5 | 4.4104 | 3.9693 | 2.0005 | 14.2896 | 36.55 | 714.482 | 1180.8439 | 128606.7601 | 0.54127 | 3.9693 | 58.0246 | 2.8868 | 1.6238 | 592.2374
0 | 0.7674 | 3 | 88.33 | 76.74 | 0 | 76.74 | 23.26 | 0 | 2302.2 | 0 | 418.68 | 100 | 65 | 0.54127 | 4.3302 | 4.8715 | 31.5 | 4.4104 | 3.9693 | 2.0005 | 14.2896 | 36.0099 | 714.482 | 1180.8439 | 128606.7601 | 0.54127 | 3.9693 | 58.0246 | 2.8868 | 1.6238 | 592.2374
0 | 0.7731 | 2.5 | 88.36 | 77.31 | 0 | 77.31 | 22.69 | 0 | 2319.3 | 0 | 397.075 | 100 | 65 | 0.54127 | 4.3302 | 4.8715 | 31.5 | 4.4104 | 3.9693 | 2.0005 | 14.2896 | 35.0096 | 714.482 | 1180.8439 | 128606.7601 | 0.54127 | 3.9693 | 58.0246 | 2.8868 | 1.6238 | 592.2374
0 | 0.7639 | 1.92 | 88.43 | 76.39 | 0 | 76.39 | 23.61 | 0 | 2291.7 | 0 | 399.4812 | 100 | 65 | 0.54127 | 4.3302 | 4.8715 | 31.5 | 4.4104 | 3.9693 | 2.0005 | 14.2896 | 33.8493 | 714.482 | 1180.8439 | 128606.7601 | 0.54127 | 3.9693 | 58.0246 | 2.8868 | 1.6238 | 592.2374
0 | 0.7212 | 0.03 | 88.5 | 72.12 | 0 | 72.12 | 27.88 | 0 | 2163.6 | 0 | 419.0364 | 100 | 65 | 0.54127 | 4.3302 | 4.8715 | 31.5 | 4.4104 | 3.9693 | 2.0005 | 14.2896 | 30.0683 | 714.482 | 1180.8439 | 128606.7601 | 0.54127 | 3.9693 | 58.0246 | 2.8868 | 1.6238 | 592.2374
0 | 0.7584 | 0 | 88.66 | 75.84 | 0 | 75.84 | 24.16 | 0 | 2275.2 | 0 | 362.4 | 100 | 65 | 0.54127 | 4.3302 | 4.8715 | 31.5 | 4.4104 | 3.9693 | 2.0005 | 14.2896 | 30.0082 | 714.482 | 1180.8439 | 128606.7601 | 0.54127 | 3.9693 | 58.0246 | 2.8868 | 1.6238 | 592.2374
0 | 0.7299 | 0.01 | 88.71 | 72.99 | 0 | 72.99 | 27.01 | 0 | 2189.7 | 0 | 405.4201 | 100 | 65 | 0.54127 | 4.3302 | 4.8715 | 31.5 | 4.4104 | 3.9693 | 2.0005 | 14.2896 | 30.0282 | 714.482 | 1180.8439 | 128606.7601 | 0.54127 | 3.9693 | 58.0246 | 2.8868 | 1.6238 | 592.2374
0 | 0.7247 | 0.63 | 88.74 | 72.47 | 0 | 72.47 | 27.53 | 0 | 2174.1 | 0 | 430.2939 | 100 | 65 | 0.54127 | 4.3302 | 4.8715 | 31.5 | 4.4104 | 3.9693 | 2.0005 | 14.2896 | 31.2686 | 714.482 | 1180.8439 | 128606.7601 | 0.54127 | 3.9693 | 58.0246 | 2.8868 | 1.6238 | 592.2374
0 | 0.7464 | 1.51 | 88.76 | 74.64 | 0 | 74.64 | 25.36 | 0 | 2239.2 | 0 | 418.6936 | 100 | 65 | 0.54127 | 4.3302 | 4.8715 | 31.5 | 4.4104 | 3.9693 | 2.0005 | 14.2896 | 33.0291 | 714.482 | 1180.8439 | 128606.7601 | 0.54127 | 3.9693 | 58.0246 | 2.8868 | 1.6238 | 592.2374
0 | 0.7282 | 2.57 | 88.82 | 72.82 | 0 | 72.82 | 27.18 | 0 | 2184.6 | 0 | 477.5526 | 100 | 65 | 0.54127 | 4.3302 | 4.8715 | 31.5 | 4.4104 | 3.9693 | 2.0005 | 14.2896 | 35.1497 | 714.482 | 1180.8439 | 128606.7601 | 0.54127 | 3.9693 | 58.0246 | 2.8868 | 1.6238 | 592.2374
0.027 | 0.6931 | 4.19 | 88.84 | 69.31 | 2.7 | 72.01 | 27.99 | 0 | 2079.3 | 81 | 537.1281 | 100 | 65 | 0.54127 | 4.3302 | 4.8715 | 31.5 | 4.4104 | 3.9693 | 2.0005 | 14.2896 | 38.3905 | 714.482 | 1180.8439 | 128606.7601 | 0.54127 | 3.9693 | 58.0246 | 2.8868 | 1.6238 | 592.2374
0.0839 | 0.6621 | 6.25 | 88.87 | 66.21 | 8.39 | 74.6 | 25.4 | 0 | 1986.3 | 251.7 | 539.75 | 100 | 65 | 0.54127 | 4.3302 | 4.8715 | 31.5 | 4.4104 | 3.9693 | 2.0005 | 14.2896 | 42.5117 | 714.482 | 1180.8439 | 128606.7601 | 0.54127 | 3.9693 | 58.0246 | 2.8868 | 1.6238 | 592.2374
0.1308 | 0.6122 | 9.27 | 88.98 | 61.22 | 13.08 | 74.3 | 25.7 | 0 | 1836.6 | 392.4 | 623.739 | 100 | 65 | 0.54127 | 4.3302 | 4.8715 | 31.5 | 4.4104 | 3.9693 | 2.0005 | 14.2896 | 48.5533 | 714.482 | 1180.8439 | 128606.7601 | 0.54127 | 3.9693 | 58.0246 | 2.8868 | 1.6238 | 592.2374
0.152 | 0.5143 | 18.51 | 89.02 | 51.43 | 15.2 | 66.63 | 33.37 | 0 | 1542.9 | 456 | 1118.2287 | 100 | 65 | 0.54127 | 4.3302 | 4.8715 | 31.5 | 4.4104 | 3.9693 | 2.0005 | 14.2896 | 67.0384 | 714.482 | 1180.8439 | 128606.7601 | 0.54127 | 3.9693 | 58.0246 | 2.8868 | 1.6238 | 592.2374
0.1411 | 0.4072 | 36.06 | 89.23 | 40.72 | 14.11 | 54.83 | 45.17 | 0 | 1221.6 | 423.3 | 2306.3802 | 100 | 65 | 0.54127 | 4.3302 | 4.8715 | 31.5 | 4.4104 | 3.9693 | 2.0005 | 14.2896 | 102.1481 | 714.482 | 1180.8439 | 128606.7601 | 0.54127 | 3.9693 | 58.0246 | 2.8868 | 1.6238 | 592.2374
0.0954 | 0.3357 | 30.47 | 89.28 | 33.57 | 9.54 | 43.11 | 56.89 | 0 | 1007.1 | 286.2 | 2586.7883 | 100 | 65 | 0.54127 | 4.3302 | 4.8715 | 31.5 | 4.4104 | 3.9693 | 2.0005 | 14.2896 | 90.965 | 714.482 | 1180.8439 | 128606.7601 | 0.54127 | 3.9693 | 58.0246 | 2.8868 | 1.6238 | 592.2374
0.0328 | 0.2906 | 40.2 | 89.29 | 29.06 | 3.28 | 32.34 | 67.66 | 0 | 871.8 | 98.4 | 3734.832 | 100 | 65 | 0.54127 | 4.3302 | 4.8715 | 31.5 | 4.4104 | 3.9693 | 2.0005 | 14.2896 | 110.4303 | 714.482 | 1180.8439 | 128606.7601 | 0.54127 | 3.9693 | 58.0246 | 2.8868 | 1.6238 | 592.2374
0.0005 | 0.283 | 47.64 | 89.34 | 28.3 | 0.05 | 28.35 | 71.65 | 0 | 849 | 1.5 | 4488.156 | 100 | 65 | 0.54127 | 4.3302 | 4.8715 | 31.5 | 4.4104 | 3.9693 | 2.0005 | 14.2896 | 125.3144 | 714.482 | 1180.8439 | 128606.7601 | 0.54127 | 3.9693 | 58.0246 | 2.8868 | 1.6238 | 592.2374
0 | 0.2891 | 53.92 | 89.36 | 28.91 | 0 | 28.91 | 71.09 | 0 | 867.3 | 0 | 4899.5228 | 100 | 65 | 0.54127 | 4.3302 | 4.8715 | 31.5 | 4.4104 | 3.9693 | 2.0005 | 14.2896 | 137.8779 | 714.482 | 1180.8439 | 128606.7601 | 0.54127 | 3.9693 | 58.0246 | 2.8868 | 1.6238 | 592.2374
0 | 0.2683 | 78.44 | 89.38 | 26.83 | 0 | 26.83 | 0 | 0 | 804.9 | 0 | 0 | 26.83 | 17.4395 | 0.14522 | 1.1618 | 1.307 | 8.4514 | 4.4104 | 3.9693 | 0.53675 | 3.8339 | 50.1537 | 191.6955 | 1703.6499 | 142896.4001 | 0 | 0 | 15.568 | 0.77453 | 0.43567 | 592.2374
0 | 0.2033 | 91.6 | 89.44 | 20.33 | 0 | 20.33 | 0 | 0 | 609.9 | 0 | 0 | 20.33 | 13.2145 | 0.11004 | 0.88033 | 0.99037 | 6.404 | 0 | 0 | 0.40671 | 2.9051 | 43.3555 | 145.2542 | 151.2104 | 128606.7601 | 0.54127 | 3.9693 | 11.7964 | 0.58689 | 0.33012 | 592.2374
0 | 0.1574 | 96.32 | 89.49 | 15.74 | 0 | 15.74 | 0 | 0 | 472.2 | 0 | 0 | 15.74 | 10.231 | 0.085197 | 0.68157 | 0.76677 | 4.9581 | 4.4104 | 3.9693 | 0.31489 | 2.2492 | 35.0532 | 112.4595 | 457.918 | 142896.4001 | 0 | 0 | 9.1331 | 0.45438 | 0.25559 | 592.2374
0 | 0.12 | 96.43 | 89.52 | 12 | 0 | 12 | 0 | 0 | 360 | 0 | 0 | 12 | 7.8 | 0.064953 | 0.51962 | 0.58458 | 3.78 | 0 | 0 | 0.24007 | 1.7148 | 26.7505 | 85.7378 | 691.7485 | 142896.4001 | 0 | 0 | 6.963 | 0.34642 | 0.19486 | 592.2374
0 | 0.0974 | 97.71 | 89.57 | 9.74 | 0 | 9.74 | 0 | 0 | 292.2 | 0 | 0 | 9.74 | 6.331 | 0.05272 | 0.42176 | 0.47448 | 3.0681 | 0 | 0 | 0.19485 | 1.3918 | 21.9619 | 69.5905 | 881.5409 | 142896.4001 | 0 | 0 | 5.6516 | 0.28117 | 0.15816 | 592.2374
0 | 0.0971 | 92.19 | 89.63 | 9.71 | 0 | 9.71 | 0 | 0 | 291.3 | 0 | 0 | 9.71 | 6.3115 | 0.052558 | 0.42046 | 0.47302 | 3.0587 | 0 | 0 | 0.19425 | 1.3875 | 20.822 | 69.3762 | 1070.7487 | 142896.4001 | 0 | 0 | 5.6342 | 0.28031 | 0.15767 | 592.2374
0 | 0.0932 | 88.5 | 89.8 | 9.32 | 0 | 9.32 | 0 | 0 | 279.6 | 0 | 0 | 9.32 | 6.058 | 0.050447 | 0.40357 | 0.45402 | 2.9358 | 0 | 0 | 0.18645 | 1.3318 | 19.2977 | 66.5897 | 1252.357 | 142896.4001 | 0 | 0 | 5.4079 | 0.26905 | 0.15134 | 592.2374
0 | 0.0958 | 80 | 89.97 | 9.58 | 0 | 9.58 | 0 | 0 | 287.4 | 0 | 0 | 9.58 | 6.227 | 0.051854 | 0.41483 | 0.46669 | 3.0177 | 0 | 0 | 0.19165 | 1.3689 | 18.207 | 68.4474 | 1439.0317 | 142896.4001 | 0 | 0 | 5.5588 | 0.27656 | 0.15556 | 592.2374
0 | 0.0979 | 77.17 | 89.98 | 9.79 | 0 | 9.79 | 0 | 0 | 293.7 | 0 | 0 | 9.79 | 6.3635 | 0.052991 | 0.42393 | 0.47692 | 3.0838 | 0 | 0 | 0.19585 | 1.399 | 18.0518 | 69.9478 | 1629.7984 | 142896.4001 | 0 | 0 | 5.6806 | 0.28262 | 0.15897 | 592.2374
0 | 0.1005 | 61.2 | 89.99 | 10.05 | 0 | 10.05 | 0 | 0 | 301.5 | 0 | 0 | 10.05 | 6.5325 | 0.054398 | 0.43518 | 0.48958 | 3.1658 | 0 | 0 | 0.20106 | 1.4361 | 15.3204 | 71.8054 | 1825.6314 | 142896.4001 | 0 | 0 | 5.8315 | 0.29012 | 0.16319 | 592.2374
0 | 0.0961 | 52.94 | 90 | 9.61 | 0 | 9.61 | 90.39 | 0 | 288.3 | 0 | 6141.0966 | 100 | 65 | 0.54127 | 4.3302 | 4.8715 | 31.5 | 0 | 0 | 2.0005 | 14.2896 | 135.9173 | 714.482 | 1825.6314 | 128606.7601 | 0.54127 | 3.9693 | 58.0246 | 2.8868 | 1.6238 | 592.2374
0 | 0.0825 | 52.42 | 90.01 | 8.25 | 0 | 8.25 | 91.75 | 0 | 247.5 | 0 | 6185.785 | 100 | 65 | 0.54127 | 4.3302 | 4.8715 | 31.5 | 4.4104 | 3.9693 | 2.0005 | 14.2896 | 134.8771 | 714.482 | 1825.6314 | 128606.7601 | 0.54127 | 3.9693 | 58.0246 | 2.8868 | 1.6238 | 592.2374
0 | 0.0605 | 49.72 | 90.02 | 6.05 | 0 | 6.05 | 93.95 | 0 | 181.5 | 0 | 6080.444 | 100 | 65 | 0.54127 | 4.3302 | 4.8715 | 31.5 | 4.4104 | 3.9693 | 2.0005 | 14.2896 | 129.4756 | 714.482 | 1825.6314 | 128606.7601 | 0.54127 | 3.9693 | 58.0246 | 2.8868 | 1.6238 | 592.2374
0 | 0.0406 | 52.25 | 90.02 | 4.06 | 0 | 4.06 | 95.94 | 0 | 121.8 | 0 | 6451.965 | 100 | 65 | 0.54127 | 4.3302 | 4.8715 | 31.5 | 4.4104 | 3.9693 | 2.0005 | 14.2896 | 134.537 | 714.482 | 1825.6314 | 128606.7601 | 0.54127 | 3.9693 | 58.0246 | 2.8868 | 1.6238 | 592.2374
0 | 0.0431 | 65.59 | 90.04 | 4.31 | 0 | 4.31 | 0 | 0 | 129.3 | 0 | 0 | 4.31 | 2.8015 | 0.023329 | 0.18663 | 0.20996 | 1.3576 | 4.4104 | 3.9693 | 0.086224 | 0.61588 | 6.9488 | 30.7942 | 1909.6155 | 142896.4001 | 0 | 0 | 2.5009 | 0.12442 | 0.069987 | 592.2374
0.0171 | 0.0476 | 66.93 | 90.06 | 4.76 | 1.71 | 6.47 | 0 | 0 | 142.8 | 51.3 | 0 | 6.47 | 4.2055 | 0.03502 | 0.28016 | 0.31518 | 2.0381 | 0 | 0 | 0.12944 | 0.92454 | 10.6047 | 46.227 | 87.1019 | 128606.7601 | 0.54127 | 3.9693 | 3.7542 | 0.18678 | 0.10506 | 592.2374
0.0574 | 0.0493 | 69.72 | 90.06 | 4.93 | 5.74 | 10.67 | 0 | 0 | 147.9 | 172.2 | 0 | 10.67 | 6.9355 | 0.057754 | 0.46203 | 0.51979 | 3.361 | 4.4104 | 3.9693 | 0.21346 | 1.5247 | 18.0842 | 76.2352 | 295.0161 | 142896.4001 | 0 | 0 | 6.1912 | 0.30802 | 0.17326 | 592.2374
0.091 | 0.0503 | 80.55 | 90.09 | 5.03 | 9.1 | 14.13 | 0 | 0 | 150.9 | 273 | 0 | 14.13 | 9.1845 | 0.076482 | 0.61186 | 0.68834 | 4.4509 | 0 | 0 | 0.28268 | 2.0191 | 27.0099 | 100.9563 | 570.3515 | 142896.4001 | 0 | 0 | 8.1989 | 0.4079 | 0.22945 | 592.2374
0.1019 | 0.066 | 84.91 | 90.09 | 6.6 | 10.19 | 16.79 | 0 | 0 | 198 | 305.7 | 0 | 16.79 | 10.9135 | 0.09088 | 0.72704 | 0.81792 | 5.2889 | 0 | 0 | 0.33589 | 2.3992 | 33.559 | 119.9615 | 897.5193 | 142896.4001 | 0 | 0 | 9.7423 | 0.48469 | 0.27264 | 592.2374
0.0908 | 0.0982 | 86.52 | 90.11 | 9.82 | 9.08 | 18.9 | 0 | 0 | 294.6 | 272.4 | 0 | 18.9 | 12.285 | 0.1023 | 0.81841 | 0.92071 | 5.9535 | 0 | 0 | 0.3781 | 2.7007 | 38.3851 | 135.0371 | 1265.8023 | 142896.4001 | 0 | 0 | 10.9666 | 0.5456 | 0.3069 | 592.2374
0.0597 | 0.1522 | 82.91 | 90.13 | 15.22 | 5.97 | 21.19 | 0 | 0 | 456.6 | 179.1 | 0 | 21.19 | 13.7735 | 0.1147 | 0.91757 | 1.0323 | 6.6748 | 0 | 0 | 0.42392 | 3.028 | 41.5057 | 151.3987 | 1678.7079 | 142896.4001 | 0 | 0 | 12.2954 | 0.61171 | 0.34409 | 592.2374
0.0202 | 0.1926 | 84.8 | 90.18 | 19.26 | 2.02 | 21.28 | 0 | 0 | 577.8 | 60.6 | 0 | 21.28 | 13.832 | 0.11518 | 0.92147 | 1.0366 | 6.7032 | 0 | 0 | 0.42572 | 3.0408 | 42.4866 | 152.0418 | 144.78 | 128606.7601 | 0.54127 | 3.9693 | 12.3476 | 0.61431 | 0.34555 | 592.2374
0 | 0.2383 | 71.54 | 90.21 | 23.83 | 0 | 23.83 | 0 | 0 | 714.9 | 0 | 0 | 23.83 | 15.4895 | 0.12899 | 1.0319 | 1.1609 | 7.5065 | 4.4104 | 3.9693 | 0.47673 | 3.4052 | 41.2563 | 170.2611 | 609.1284 | 142896.4001 | 0 | 0 | 13.8273 | 0.68792 | 0.38696 | 592.2374
0 | 0.2667 | 83.27 | 90.29 | 26.67 | 0 | 26.67 | 0 | 0 | 800.1 | 0 | 0 | 26.67 | 17.3355 | 0.14436 | 1.1549 | 1.2992 | 8.401 | 0 | 0 | 0.53355 | 3.811 | 52.4316 | 190.5523 | 1128.8166 | 142896.4001 | 0 | 0 | 15.4752 | 0.76991 | 0.43307 | 592.2374
0 | 0.2759 | 80 | 90.33 | 27.59 | 0 | 27.59 | 0 | 0 | 827.7 | 0 | 0 | 27.59 | 17.9335 | 0.14934 | 1.1947 | 1.344 | 8.6908 | 0 | 0 | 0.55195 | 3.9425 | 52.4354 | 197.1256 | 1666.4318 | 142896.4001 | 0 | 0 | 16.009 | 0.79647 | 0.44801 | 592.2374
0 | 0.252 | 92.02 | 90.38 | 25.2 | 0 | 25.2 | 0 | 0 | 756 | 0 | 0 | 25.2 | 16.38 | 0.1364 | 1.0912 | 1.2276 | 7.938 | 0 | 0 | 0.50414 | 3.601 | 53.9529 | 180.0495 | 208.8886 | 128606.7601 | 0.54127 | 3.9693 | 14.6222 | 0.72747 | 0.4092 | 592.2374
0 | 0.2123 | 96.83 | 90.38 | 21.23 | 0 | 21.23 | 0 | 0 | 636.9 | 0 | 0 | 21.23 | 13.7995 | 0.11491 | 0.9193 | 1.0342 | 6.6875 | 4.4104 | 3.9693 | 0.42472 | 3.0337 | 47.4961 | 151.6845 | 622.5736 | 142896.4001 | 0 | 0 | 12.3186 | 0.61287 | 0.34474 | 592.2374
0 | 0.196 | 94.5 | 90.5 | 19.6 | 0 | 19.6 | 0 | 0 | 588 | 0 | 0 | 19.6 | 12.74 | 0.10609 | 0.84872 | 0.95481 | 6.174 | 0 | 0 | 0.39211 | 2.8008 | 42.9358 | 140.0385 | 1004.4967 | 142896.4001 | 0 | 0 | 11.3728 | 0.56581 | 0.31827 | 592.2374
0 | 0.1593 | 79.98 | 90.57 | 15.93 | 0 | 15.93 | 0 | 0 | 477.9 | 0 | 0 | 15.93 | 10.3545 | 0.086225 | 0.6898 | 0.77602 | 5.0179 | 0 | 0 | 0.31869 | 2.2763 | 30.2689 | 113.817 | 1314.9067 | 142896.4001 | 0 | 0 | 9.2433 | 0.45987 | 0.25867 | 592.2374
0 | 0.1418 | 67.93 | 90.58 | 14.18 | 0 | 14.18 | 0 | 0 | 425.4 | 0 | 0 | 14.18 | 9.217 | 0.076753 | 0.61402 | 0.69077 | 4.4667 | 0 | 0 | 0.28368 | 2.0263 | 23.5254 | 101.3135 | 1591.2164 | 142896.4001 | 0 | 0 | 8.2279 | 0.40935 | 0.23026 | 592.2374
0 | 0.1481 | 69.08 | 90.63 | 14.81 | 0 | 14.81 | 0 | 0 | 444.3 | 0 | 0 | 14.81 | 9.6265 | 0.080163 | 0.6413 | 0.72146 | 4.6652 | 0 | 0 | 0.29628 | 2.1163 | 24.9113 | 105.8148 | 1879.8021 | 142896.4001 | 0 | 0 | 8.5934 | 0.42753 | 0.24049 | 592.2374
0 | 0.167 | 56.04 | 90.64 | 16.7 | 0 | 16.7 | 83.3 | 0 | 501 | 0 | 5917.632 | 100 | 65 | 0.54127 | 4.3302 | 4.8715 | 31.5 | 0 | 0 | 2.0005 | 14.2896 | 142.119 | 714.482 | 1879.8021 | 128606.7601 | 0.54127 | 3.9693 | 58.0246 | 2.8868 | 1.6238 | 592.2374
0 | 0.1962 | 49.08 | 90.7 | 19.62 | 0 | 19.62 | 80.38 | 0 | 588.6 | 0 | 5150.7504 | 100 | 65 | 0.54127 | 4.3302 | 4.8715 | 31.5 | 4.4104 | 3.9693 | 2.0005 | 14.2896 | 128.1952 | 714.482 | 1879.8021 | 128606.7601 | 0.54127 | 3.9693 | 58.0246 | 2.8868 | 1.6238 | 592.2374
0 | 0.198 | 41.63 | 90.79 | 19.8 | 0 | 19.8 | 80.2 | 0 | 594 | 0 | 4541.726 | 100 | 65 | 0.54127 | 4.3302 | 4.8715 | 31.5 | 4.4104 | 3.9693 | 2.0005 | 14.2896 | 113.2911 | 714.482 | 1879.8021 | 128606.7601 | 0.54127 | 3.9693 | 58.0246 | 2.8868 | 1.6238 | 592.2374
0 | 0.1979 | 42.93 | 90.86 | 19.79 | 0 | 19.79 | 80.21 | 0 | 593.7 | 0 | 4646.5653 | 100 | 65 | 0.54127 | 4.3302 | 4.8715 | 31.5 | 4.4104 | 3.9693 | 2.0005 | 14.2896 | 115.8918 | 714.482 | 1879.8021 | 128606.7601 | 0.54127 | 3.9693 | 58.0246 | 2.8868 | 1.6238 | 592.2374
0 | 0.22 | 40.64 | 90.91 | 22 | 0 | 22 | 78 | 0 | 660 | 0 | 4339.92 | 100 | 65 | 0.54127 | 4.3302 | 4.8715 | 31.5 | 4.4104 | 3.9693 | 2.0005 | 14.2896 | 111.3106 | 714.482 | 1879.8021 | 128606.7601 | 0.54127 | 3.9693 | 58.0246 | 2.8868 | 1.6238 | 592.2374
0 | 0.2105 | 40.9 | 90.94 | 21.05 | 0 | 21.05 | 78.95 | 0 | 631.5 | 0 | 4413.305 | 100 | 65 | 0.54127 | 4.3302 | 4.8715 | 31.5 | 4.4104 | 3.9693 | 2.0005 | 14.2896 | 111.8307 | 714.482 | 1879.8021 | 128606.7601 | 0.54127 | 3.9693 | 58.0246 | 2.8868 | 1.6238 | 592.2374
0 | 0.2012 | 43.81 | 90.99 | 20.12 | 0 | 20.12 | 79.88 | 0 | 603.6 | 0 | 4697.7428 | 100 | 65 | 0.54127 | 4.3302 | 4.8715 | 31.5 | 4.4104 | 3.9693 | 2.0005 | 14.2896 | 117.6523 | 714.482 | 1879.8021 | 128606.7601 | 0.54127 | 3.9693 | 58.0246 | 2.8868 | 1.6238 | 592.2374
0 | 0.1839 | 56.69 | 91 | 18.39 | 0 | 18.39 | 81.61 | 0 | 551.7 | 0 | 5850.6209 | 100 | 65 | 0.54127 | 4.3302 | 4.8715 | 31.5 | 4.4104 | 3.9693 | 2.0005 | 14.2896 | 143.4194 | 714.482 | 1879.8021 | 128606.7601 | 0.54127 | 3.9693 | 58.0246 | 2.8868 | 1.6238 | 592.2374
0.009 | 0.1802 | 70.93 | 91.04 | 18.02 | 0.9 | 18.92 | 0 | 0 | 540.6 | 27 | 0 | 18.92 | 12.298 | 0.10241 | 0.81927 | 0.92168 | 5.9598 | 4.4104 | 3.9693 | 0.3785 | 2.7036 | 32.5248 | 135.18 | 299.8876 | 128606.7601 | 0.54127 | 3.9693 | 10.9783 | 0.54618 | 0.30723 | 592.2374
0.0384 | 0.1632 | 108.14 | 91.07 | 16.32 | 3.84 | 20.16 | 0 | 0 | 489.6 | 115.2 | 0 | 20.16 | 13.104 | 0.10912 | 0.87297 | 0.98209 | 6.3504 | 4.4104 | 3.9693 | 0.40331 | 2.8808 | 49.6637 | 144.0396 | 692.7228 | 142896.4001 | 0 | 0 | 11.6978 | 0.58198 | 0.32736 | 592.2374
0.0662 | 0.1477 | 119.09 | 91.07 | 14.77 | 6.62 | 21.39 | 0 | 0 | 443.1 | 198.6 | 0 | 21.39 | 13.9035 | 0.11578 | 0.92623 | 1.042 | 6.7378 | 0 | 0 | 0.42792 | 3.0566 | 57.3795 | 152.8277 | 1109.5256 | 142896.4001 | 0 | 0 | 12.4115 | 0.61749 | 0.34734 | 592.2374
0.0709 | 0.1364 | 106.47 | 91.07 | 13.64 | 7.09 | 20.73 | 0 | 0 | 409.2 | 212.7 | 0 | 20.73 | 13.4745 | 0.11221 | 0.89765 | 1.0099 | 6.5299 | 0 | 0 | 0.41471 | 2.9622 | 50.3753 | 148.1121 | 1513.4677 | 142896.4001 | 0 | 0 | 12.0285 | 0.59843 | 0.33662 | 592.2374
0.0597 | 0.125 | 98.52 | 91.09 | 12.5 | 5.97 | 18.47 | 0 | 0 | 375 | 179.1 | 0 | 18.47 | 12.0055 | 0.099973 | 0.79979 | 0.89976 | 5.818 | 0 | 0 | 0.3695 | 2.6393 | 41.9458 | 131.9648 | 1873.3718 | 142896.4001 | 0 | 0 | 10.7171 | 0.53319 | 0.29992 | 592.2374
0.0408 | 0.1107 | 93.75 | 91.09 | 11.07 | 4.08 | 15.15 | 0 | 0 | 332.1 | 122.4 | 0 | 15.15 | 9.8475 | 0.082003 | 0.65602 | 0.73803 | 4.7723 | 0 | 0 | 0.30308 | 2.1649 | 32.9603 | 108.244 | 219.9955 | 128606.7601 | 0.54127 | 3.9693 | 8.7907 | 0.43735 | 0.24601 | 592.2374
0.0152 | 0.0977 | 91.09 | 91.1 | 9.77 | 1.52 | 11.29 | 0 | 0 | 293.1 | 45.6 | 0 | 11.29 | 7.3385 | 0.06111 | 0.48888 | 0.54999 | 3.5563 | 4.4104 | 3.9693 | 0.22586 | 1.6133 | 23.9617 | 80.665 | 439.991 | 142896.4001 | 0 | 0 | 6.551 | 0.32592 | 0.18333 | 592.2374
0 | 0.0966 | 94.32 | 91.13 | 9.66 | 0 | 9.66 | 0 | 0 | 289.8 | 0 | 0 | 9.66 | 6.279 | 0.052287 | 0.4183 | 0.47058 | 3.0429 | 0 | 0 | 0.19325 | 1.3804 | 21.1264 | 69.019 | 628.2245 | 142896.4001 | 0 | 0 | 5.6052 | 0.27886 | 0.15686 | 592.2374
0 | 0.106 | 93.8 | 91.26 | 10.6 | 0 | 10.6 | 0 | 0 | 318 | 0 | 0 | 10.6 | 6.89 | 0.057375 | 0.459 | 0.51638 | 3.339 | 0 | 0 | 0.21206 | 1.5147 | 23.0719 | 75.7351 | 834.7748 | 142896.4001 | 0 | 0 | 6.1506 | 0.306 | 0.17213 | 592.2374
0 | 0.1068 | 99.05 | 91.28 | 10.68 | 0 | 10.68 | 0 | 0 | 320.4 | 0 | 0 | 10.68 | 6.942 | 0.057808 | 0.46246 | 0.52027 | 3.3642 | 0 | 0 | 0.21366 | 1.5261 | 24.3678 | 76.3067 | 1042.8839 | 142896.4001 | 0 | 0 | 6.197 | 0.30831 | 0.17342 | 592.2374
0 | 0.1155 | 99.89 | 91.36 | 11.55 | 0 | 11.55 | 0 | 0 | 346.5 | 0 | 0 | 11.55 | 7.5075 | 0.062517 | 0.50014 | 0.56265 | 3.6383 | 0 | 0 | 0.23106 | 1.6505 | 26.5469 | 82.5227 | 1267.9457 | 142896.4001 | 0 | 0 | 6.7018 | 0.33342 | 0.18755 | 592.2374
0 | 0.1253 | 107.62 | 91.37 | 12.53 | 0 | 12.53 | 0 | 0 | 375.9 | 0 | 0 | 12.53 | 8.1445 | 0.067822 | 0.54257 | 0.61039 | 3.9469 | 0 | 0 | 0.25067 | 1.7905 | 30.737 | 89.5246 | 1512.1037 | 142896.4001 | 0 | 0 | 7.2705 | 0.36172 | 0.20346 | 592.2374
0 | 0.1179 | 108.76 | 91.4 | 11.79 | 0 | 11.79 | 0 | 0 | 353.7 | 0 | 0 | 11.79 | 7.6635 | 0.063816 | 0.51053 | 0.57435 | 3.7139 | 0 | 0 | 0.23586 | 1.6847 | 29.1906 | 84.2374 | 1741.8422 | 142896.4001 | 0 | 0 | 6.8411 | 0.34035 | 0.19145 | 592.2374
0 | 0.1151 | 98.8 | 91.43 | 11.51 | 0 | 11.51 | 0 | 0 | 345.3 | 0 | 0 | 11.51 | 7.4815 | 0.062301 | 0.49841 | 0.56071 | 3.6256 | 0 | 0 | 0.23026 | 1.6447 | 26.204 | 82.2369 | 17.5373 | 128606.7601 | 0.54127 | 3.9693 | 6.6786 | 0.33227 | 0.1869 | 592.2374
0 | 0.1105 | 89.38 | 91.5 | 11.05 | 0 | 11.05 | 0 | 0 | 331.5 | 0 | 0 | 11.05 | 7.1825 | 0.059811 | 0.47849 | 0.5383 | 3.4808 | 4.4104 | 3.9693 | 0.22106 | 1.579 | 23.0743 | 78.9503 | 232.8562 | 142896.4001 | 0 | 0 | 6.4117 | 0.31899 | 0.17943 | 592.2374
0 | 0.1024 | 85.46 | 91.57 | 10.24 | 0 | 10.24 | 0 | 0 | 307.2 | 0 | 0 | 10.24 | 6.656 | 0.055426 | 0.44341 | 0.49884 | 3.2256 | 0 | 0 | 0.20486 | 1.4633 | 20.5799 | 73.163 | 432.3915 | 142896.4001 | 0 | 0 | 5.9417 | 0.29561 | 0.16628 | 592.2374
0 | 0.0905 | 84.34 | 91.6 | 9.05 | 0 | 9.05 | 0 | 0 | 271.5 | 0 | 0 | 9.05 | 5.8825 | 0.048985 | 0.39188 | 0.44087 | 2.8507 | 0 | 0 | 0.18105 | 1.2932 | 17.9855 | 64.6606 | 608.7387 | 142896.4001 | 0 | 0 | 5.2512 | 0.26126 | 0.14696 | 592.2374
0 | 0.0905 | 60.71 | 91.71 | 9.05 | 0 | 9.05 | 0 | 0 | 271.5 | 0 | 0 | 9.05 | 5.8825 | 0.048985 | 0.39188 | 0.44087 | 2.8507 | 0 | 0 | 0.18105 | 1.2932 | 13.7073 | 64.6606 | 785.0858 | 142896.4001 | 0 | 0 | 5.2512 | 0.26126 | 0.14696 | 592.2374
0 | 0.0991 | 54.48 | 91.71 | 9.91 | 0 | 9.91 | 90.09 | 0 | 297.3 | 0 | 6259.4532 | 100 | 65 | 0.54127 | 4.3302 | 4.8715 | 31.5 | 0 | 0 | 2.0005 | 14.2896 | 138.9982 | 714.482 | 785.0858 | 128606.7601 | 0.54127 | 3.9693 | 58.0246 | 2.8868 | 1.6238 | 592.2374
0 | 0.1128 | 51.84 | 91.75 | 11.28 | 0 | 11.28 | 88.72 | 0 | 338.4 | 0 | 5930.0448 | 100 | 65 | 0.54127 | 4.3302 | 4.8715 | 31.5 | 4.4104 | 3.9693 | 2.0005 | 14.2896 | 133.7167 | 714.482 | 785.0858 | 128606.7601 | 0.54127 | 3.9693 | 58.0246 | 2.8868 | 1.6238 | 592.2374
0 | 0.1154 | 45.63 | 91.77 | 11.54 | 0 | 11.54 | 88.46 | 0 | 346.2 | 0 | 5363.3298 | 100 | 65 | 0.54127 | 4.3302 | 4.8715 | 31.5 | 4.4104 | 3.9693 | 2.0005 | 14.2896 | 121.2933 | 714.482 | 785.0858 | 128606.7601 | 0.54127 | 3.9693 | 58.0246 | 2.8868 | 1.6238 | 592.2374
0 | 0.1299 | 50.68 | 91.81 | 12.99 | 0 | 12.99 | 87.01 | 0 | 389.7 | 0 | 5714.8168 | 100 | 65 | 0.54127 | 4.3302 | 4.8715 | 31.5 | 4.4104 | 3.9693 | 2.0005 | 14.2896 | 131.3961 | 714.482 | 785.0858 | 128606.7601 | 0.54127 | 3.9693 | 58.0246 | 2.8868 | 1.6238 | 592.2374
0 | 0.1442 | 52.56 | 91.86 | 14.42 | 0 | 14.42 | 85.58 | 0 | 432.6 | 0 | 5781.7848 | 100 | 65 | 0.54127 | 4.3302 | 4.8715 | 31.5 | 4.4104 | 3.9693 | 2.0005 | 14.2896 | 135.1571 | 714.482 | 785.0858 | 128606.7601 | 0.54127 | 3.9693 | 58.0246 | 2.8868 | 1.6238 | 592.2374
0 | 0.1462 | 64.26 | 91.87 | 14.62 | 0 | 14.62 | 0 | 0 | 438.6 | 0 | 0 | 14.62 | 9.503 | 0.079134 | 0.63307 | 0.71221 | 4.6053 | 4.4104 | 3.9693 | 0.29248 | 2.0891 | 23.182 | 104.4573 | 1069.9693 | 142896.4001 | 0 | 0 | 8.4832 | 0.42205 | 0.2374 | 592.2374
0.0084 | 0.1448 | 89.34 | 91.88 | 14.48 | 0.84 | 15.32 | 0 | 0 | 434.4 | 25.2 | 0 | 15.32 | 9.958 | 0.082923 | 0.66339 | 0.74631 | 4.8258 | 0 | 0 | 0.30648 | 2.1892 | 31.9786 | 109.4586 | 1368.4928 | 142896.4001 | 0 | 0 | 8.8894 | 0.44226 | 0.24877 | 592.2374
0.0387 | 0.1315 | 128.08 | 91.89 | 13.15 | 3.87 | 17.02 | 0 | 0 | 394.5 | 116.1 | 0 | 17.02 | 11.063 | 0.092125 | 0.737 | 0.82912 | 5.3613 | 0 | 0 | 0.34049 | 2.4321 | 48.7178 | 121.6048 | 1700.1424 | 142896.4001 | 0 | 0 | 9.8758 | 0.49133 | 0.27637 | 592.2374
0.0698 | 0.1305 | 87.37 | 91.94 | 13.05 | 6.98 | 20.03 | 0 | 0 | 391.5 | 209.4 | 0 | 20.03 | 13.0195 | 0.10842 | 0.86734 | 0.97576 | 6.3095 | 0 | 0 | 0.40071 | 2.8622 | 41.0207 | 143.1107 | 141.8572 | 128606.7601 | 0.54127 | 3.9693 | 11.6223 | 0.57823 | 0.32525 | 592.2374
0.0811 | 0.1223 | 79.87 | 92 | 12.23 | 8.11 | 20.34 | 0 | 0 | 366.9 | 243.3 | 0 | 20.34 | 13.221 | 0.1101 | 0.88076 | 0.99086 | 6.4071 | 4.4104 | 3.9693 | 0.40691 | 2.9065 | 38.6037 | 145.3256 | 538.1998 | 142896.4001 | 0 | 0 | 11.8022 | 0.58717 | 0.33029 | 592.2374
0.074 | 0.1083 | 88.07 | 92.01 | 10.83 | 7.4 | 18.23 | 0 | 0 | 324.9 | 222 | 0 | 18.23 | 11.8495 | 0.098674 | 0.78939 | 0.88807 | 5.7424 | 0 | 0 | 0.3647 | 2.605 | 37.5896 | 130.2501 | 893.4273 | 142896.4001 | 0 | 0 | 10.5779 | 0.52626 | 0.29602 | 592.2374
0.0515 | 0.0883 | 129.99 | 92.02 | 8.83 | 5.15 | 13.98 | 0 | 0 | 264.9 | 154.5 | 0 | 13.98 | 9.087 | 0.07567 | 0.60536 | 0.68103 | 4.4037 | 0 | 0 | 0.27968 | 1.9977 | 40.5503 | 99.8846 | 1165.8398 | 142896.4001 | 0 | 0 | 8.1118 | 0.40357 | 0.22701 | 592.2374
0.019 | 0.0805 | 130 | 92.04 | 8.05 | 1.9 | 9.95 | 0 | 0 | 241.5 | 57 | 0 | 9.95 | 6.4675 | 0.053857 | 0.43085 | 0.48471 | 3.1343 | 0 | 0 | 0.19905 | 1.4218 | 28.8629 | 71.091 | 1359.7242 | 142896.4001 | 0 | 0 | 5.7734 | 0.28724 | 0.16157 | 592.2374
0 | 0.0674 | 100.6 | 92.07 | 6.74 | 0 | 6.74 | 0 | 0 | 202.2 | 0 | 0 | 6.74 | 4.381 | 0.036482 | 0.29186 | 0.32834 | 2.1231 | 0 | 0 | 0.13484 | 0.96312 | 15.5872 | 48.1561 | 1491.059 | 142896.4001 | 0 | 0 | 3.9109 | 0.19457 | 0.10945 | 592.2374
0 | 0.0625 | 72.86 | 92.11 | 6.25 | 0 | 6.25 | 0 | 0 | 187.5 | 0 | 0 | 6.25 | 4.0625 | 0.03383 | 0.27064 | 0.30447 | 1.9688 | 0 | 0 | 0.12503 | 0.8931 | 10.9855 | 44.6551 | 1612.8457 | 142896.4001 | 0 | 0 | 3.6265 | 0.18042 | 0.10149 | 592.2374
0 | 0.104 | 70 | 92.19 | 10.4 | 0 | 10.4 | 0 | 0 | 312 | 0 | 0 | 10.4 | 6.76 | 0.056293 | 0.45034 | 0.50663 | 3.276 | 0 | 0 | 0.20806 | 1.4861 | 17.6849 | 74.3061 | 1815.4988 | 142896.4001 | 0 | 0 | 6.0346 | 0.30023 | 0.16888 | 592.2374
0 | 0.1192 | 78.26 | 92.22 | 11.92 | 0 | 11.92 | 0 | 0 | 357.6 | 0 | 0 | 11.92 | 7.748 | 0.06452 | 0.51616 | 0.58068 | 3.7548 | 0 | 0 | 0.23847 | 1.7033 | 22.2393 | 85.1663 | 99.1831 | 128606.7601 | 0.54127 | 3.9693 | 6.9165 | 0.34411 | 0.19356 | 592.2374
0 | 0.1162 | 221.43 | 92.23 | 11.62 | 0 | 11.62 | 0 | 0 | 348.6 | 0 | 0 | 11.62 | 7.553 | 0.062896 | 0.50317 | 0.56606 | 3.6603 | 4.4104 | 3.9693 | 0.23246 | 1.6605 | 54.9614 | 83.0228 | 325.6089 | 142896.4001 | 0 | 0 | 6.7425 | 0.33545 | 0.18869 | 592.2374
0 | 0.1112 | 163.29 | 92.24 | 11.12 | 0 | 11.12 | 0 | 0 | 333.6 | 0 | 0 | 11.12 | 7.228 | 0.06019 | 0.48152 | 0.54171 | 3.5028 | 0 | 0 | 0.22246 | 1.589 | 39.6626 | 79.4504 | 542.2918 | 142896.4001 | 0 | 0 | 6.4523 | 0.32101 | 0.18057 | 592.2374
0 | 0.1211 | 124.97 | 92.27 | 12.11 | 0 | 12.11 | 0 | 0 | 363.3 | 0 | 0 | 12.11 | 7.8715 | 0.065548 | 0.52439 | 0.58993 | 3.8146 | 0 | 0 | 0.24227 | 1.7305 | 33.91 | 86.5238 | 778.2658 | 142896.4001 | 0 | 0 | 7.0268 | 0.34959 | 0.19664 | 592.2374
0 | 0.1782 | 109.76 | 92.27 | 17.82 | 0 | 17.82 | 0 | 0 | 534.6 | 0 | 0 | 17.82 | 11.583 | 0.096455 | 0.77164 | 0.8681 | 5.6133 | 0 | 0 | 0.3565 | 2.5464 | 44.4767 | 127.3207 | 1125.504 | 142896.4001 | 0 | 0 | 10.34 | 0.51443 | 0.28937 | 592.2374
0 | 0.2489 | 85.13 | 92.35 | 24.89 | 0 | 24.89 | 0 | 0 | 746.7 | 0 | 0 | 24.89 | 16.1785 | 0.13472 | 1.0778 | 1.2125 | 7.8404 | 0 | 0 | 0.49794 | 3.5567 | 49.8584 | 177.8346 | 1610.5074 | 142896.4001 | 0 | 0 | 14.4423 | 0.71852 | 0.40417 | 592.2374
0 | 0.3519 | 75.84 | 92.35 | 35.19 | 0 | 35.19 | 0 | 0 | 1055.7 | 0 | 0 | 35.19 | 22.8735 | 0.19047 | 1.5238 | 1.7143 | 11.0848 | 0 | 0 | 0.70399 | 5.0285 | 63.9508 | 251.4262 | 347.628 | 128606.7601 | 0.54127 | 3.9693 | 20.4189 | 1.0159 | 0.57142 | 592.2374
0 | 0.4663 | 50.2 | 92.35 | 46.63 | 0 | 46.63 | 53.37 | 0 | 1398.9 | 0 | 3479.724 | 100 | 65 | 0.54127 | 4.3302 | 4.8715 | 31.5 | 4.4104 | 3.9693 | 2.0005 | 14.2896 | 130.4358 | 714.482 | 347.628 | 128606.7601 | 0.54127 | 3.9693 | 58.0246 | 2.8868 | 1.6238 | 592.2374
0 | 0.5515 | 7.72 | 92.38 | 55.15 | 0 | 55.15 | 44.85 | 0 | 1654.5 | 0 | 1018.992 | 100 | 65 | 0.54127 | 4.3302 | 4.8715 | 31.5 | 4.4104 | 3.9693 | 2.0005 | 14.2896 | 45.4525 | 714.482 | 347.628 | 128606.7601 | 0.54127 | 3.9693 | 58.0246 | 2.8868 | 1.6238 | 592.2374
0 | 0.6315 | 6.91 | 92.47 | 63.15 | 0 | 63.15 | 36.85 | 0 | 1894.5 | 0 | 807.3835 | 100 | 65 | 0.54127 | 4.3302 | 4.8715 | 31.5 | 4.4104 | 3.9693 | 2.0005 | 14.2896 | 43.832 | 714.482 | 347.628 | 128606.7601 | 0.54127 | 3.9693 | 58.0246 | 2.8868 | 1.6238 | 592.2374
0 | 0.6782 | 4.94 | 92.47 | 67.82 | 0 | 67.82 | 32.18 | 0 | 2034.6 | 0 | 641.6692 | 100 | 65 | 0.54127 | 4.3302 | 4.8715 | 31.5 | 4.4104 | 3.9693 | 2.0005 | 14.2896 | 39.891 | 714.482 | 347.628 | 128606.7601 | 0.54127 | 3.9693 | 58.0246 | 2.8868 | 1.6238 | 592.2374
0 | 0.7364 | 3.32 | 92.57 | 73.64 | 0 | 73.64 | 26.36 | 0 | 2209.2 | 0 | 482.9152 | 100 | 65 | 0.54127 | 4.3302 | 4.8715 | 31.5 | 4.4104 | 3.9693 | 2.0005 | 14.2896 | 36.6501 | 714.482 | 347.628 | 128606.7601 | 0.54127 | 3.9693 | 58.0246 | 2.8868 | 1.6238 | 592.2374
0 | 0.7251 | 3.54 | 92.57 | 72.51 | 0 | 72.51 | 27.49 | 0 | 2175.3 | 0 | 509.6646 | 100 | 65 | 0.54127 | 4.3302 | 4.8715 | 31.5 | 4.4104 | 3.9693 | 2.0005 | 14.2896 | 37.0902 | 714.482 | 347.628 | 128606.7601 | 0.54127 | 3.9693 | 58.0246 | 2.8868 | 1.6238 | 592.2374
0 | 0.7596 | 5.89 | 92.6 | 75.96 | 0 | 75.96 | 24.04 | 0 | 2278.8 | 0 | 502.1956 | 100 | 65 | 0.54127 | 4.3302 | 4.8715 | 31.5 | 4.4104 | 3.9693 | 2.0005 | 14.2896 | 41.7915 | 714.482 | 347.628 | 128606.7601 | 0.54127 | 3.9693 | 58.0246 | 2.8868 | 1.6238 | 592.2374
0.0122 | 0.8215 | 10.04 | 92.73 | 82.15 | 1.22 | 83.37 | 16.63 | 0 | 2464.5 | 36.6 | 416.4152 | 100 | 65 | 0.54127 | 4.3302 | 4.8715 | 31.5 | 4.4104 | 3.9693 | 2.0005 | 14.2896 | 50.0938 | 714.482 | 347.628 | 128606.7601 | 0.54127 | 3.9693 | 58.0246 | 2.8868 | 1.6238 | 592.2374
0.0514 | 0.7649 | 11.99 | 92.75 | 76.49 | 5.14 | 81.63 | 18.37 | 0 | 2294.7 | 154.2 | 495.8063 | 100 | 65 | 0.54127 | 4.3302 | 4.8715 | 31.5 | 4.4104 | 3.9693 | 2.0005 | 14.2896 | 53.9948 | 714.482 | 347.628 | 128606.7601 | 0.54127 | 3.9693 | 58.0246 | 2.8868 | 1.6238 | 592.2374
0.0934 | 0.7581 | 29.91 | 92.79 | 75.81 | 9.34 | 85.15 | 14.85 | 0 | 2274.3 | 280.2 | 666.9135 | 100 | 65 | 0.54127 | 4.3302 | 4.8715 | 31.5 | 4.4104 | 3.9693 | 2.0005 | 14.2896 | 89.8447 | 714.482 | 347.628 | 128606.7601 | 0.54127 | 3.9693 | 58.0246 | 2.8868 | 1.6238 | 592.2374
0.0957 | 0.8003 | 15.74 | 92.81 | 80.03 | 9.57 | 89.6 | 10.4 | 0 | 2400.9 | 287.1 | 319.696 | 100 | 65 | 0.54127 | 4.3302 | 4.8715 | 31.5 | 4.4104 | 3.9693 | 2.0005 | 14.2896 | 61.4969 | 714.482 | 347.628 | 128606.7601 | 0.54127 | 3.9693 | 58.0246 | 2.8868 | 1.6238 | 592.2374
0.064 | 0.7945 | 13.93 | 92.92 | 79.45 | 6.4 | 85.85 | 14.15 | 0 | 2383.5 | 192 | 409.3595 | 100 | 65 | 0.54127 | 4.3302 | 4.8715 | 31.5 | 4.4104 | 3.9693 | 2.0005 | 14.2896 | 57.8759 | 714.482 | 347.628 | 128606.7601 | 0.54127 | 3.9693 | 58.0246 | 2.8868 | 1.6238 | 592.2374
0.0365 | 0.7872 | 12.87 | 92.95 | 78.72 | 3.65 | 82.37 | 17.63 | 0 | 2361.6 | 109.5 | 491.3481 | 100 | 65 | 0.54127 | 4.3302 | 4.8715 | 31.5 | 4.4104 | 3.9693 | 2.0005 | 14.2896 | 55.7553 | 714.482 | 347.628 | 128606.7601 | 0.54127 | 3.9693 | 58.0246 | 2.8868 | 1.6238 | 592.2374
0.014 | 0.8034 | 11.76 | 92.95 | 80.34 | 1.4 | 81.74 | 18.26 | 0 | 2410.2 | 42 | 488.6376 | 100 | 65 | 0.54127 | 4.3302 | 4.8715 | 31.5 | 4.4104 | 3.9693 | 2.0005 | 14.2896 | 53.5347 | 714.482 | 347.628 | 128606.7601 | 0.54127 | 3.9693 | 58.0246 | 2.8868 | 1.6238 | 592.2374
0 | 0.7686 | 18.99 | 93.01 | 76.86 | 0 | 76.86 | 23.14 | 0 | 2305.8 | 0 | 786.5286 | 100 | 65 | 0.54127 | 4.3302 | 4.8715 | 31.5 | 4.4104 | 3.9693 | 2.0005 | 14.2896 | 67.9987 | 714.482 | 347.628 | 128606.7601 | 0.54127 | 3.9693 | 58.0246 | 2.8868 | 1.6238 | 592.2374
0 | 0.7492 | 27.96 | 93.02 | 74.92 | 0 | 74.92 | 25.08 | 0 | 2247.6 | 0 | 1077.4368 | 100 | 65 | 0.54127 | 4.3302 | 4.8715 | 31.5 | 4.4104 | 3.9693 | 2.0005 | 14.2896 | 85.9436 | 714.482 | 347.628 | 128606.7601 | 0.54127 | 3.9693 | 58.0246 | 2.8868 | 1.6238 | 592.2374
0 | 0.7954 | 33.3 | 93.04 | 79.54 | 0 | 79.54 | 20.46 | 0 | 2386.2 | 0 | 988.218 | 100 | 65 | 0.54127 | 4.3302 | 4.8715 | 31.5 | 4.4104 | 3.9693 | 2.0005 | 14.2896 | 96.6265 | 714.482 | 347.628 | 128606.7601 | 0.54127 | 3.9693 | 58.0246 | 2.8868 | 1.6238 | 592.2374
0 | 0.7964 | 39.52 | 93.06 | 79.64 | 0 | 79.64 | 20.36 | 0 | 2389.2 | 0 | 1110.0272 | 100 | 65 | 0.54127 | 4.3302 | 4.8715 | 31.5 | 4.4104 | 3.9693 | 2.0005 | 14.2896 | 109.07 | 714.482 | 347.628 | 128606.7601 | 0.54127 | 3.9693 | 58.0246 | 2.8868 | 1.6238 | 592.2374
0 | 0.8118 | 20 | 93.07 | 81.18 | 0 | 81.18 | 18.82 | 0 | 2435.4 | 0 | 658.7 | 100 | 65 | 0.54127 | 4.3302 | 4.8715 | 31.5 | 4.4104 | 3.9693 | 2.0005 | 14.2896 | 70.0192 | 714.482 | 347.628 | 128606.7601 | 0.54127 | 3.9693 | 58.0246 | 2.8868 | 1.6238 | 592.2374
0 | 0.8573 | 20 | 93.19 | 85.73 | 0 | 85.73 | 14.27 | 0 | 2571.9 | 0 | 499.45 | 100 | 65 | 0.54127 | 4.3302 | 4.8715 | 31.5 | 4.4104 | 3.9693 | 2.0005 | 14.2896 | 70.0192 | 714.482 | 347.628 | 128606.7601 | 0.54127 | 3.9693 | 58.0246 | 2.8868 | 1.6238 | 592.2374
0 | 0.8461 | 13.92 | 93.19 | 84.61 | 0 | 84.61 | 15.39 | 0 | 2538.3 | 0 | 445.0788 | 100 | 65 | 0.54127 | 4.3302 | 4.8715 | 31.5 | 4.4104 | 3.9693 | 2.0005 | 14.2896 | 57.8559 | 714.482 | 347.628 | 128606.7601 | 0.54127 | 3.9693 | 58.0246 | 2.8868 | 1.6238 | 592.2374
0 | 0.8873 | 6.46 | 93.19 | 88.73 | 0 | 88.73 | 11.27 | 0 | 2661.9 | 0 | 241.8542 | 100 | 65 | 0.54127 | 4.3302 | 4.8715 | 31.5 | 4.4104 | 3.9693 | 2.0005 | 14.2896 | 42.9318 | 714.482 | 347.628 | 128606.7601 | 0.54127 | 3.9693 | 58.0246 | 2.8868 | 1.6238 | 592.2374
0 | 0.8693 | 3.89 | 93.2 | 86.93 | 0 | 86.93 | 13.07 | 0 | 2607.9 | 0 | 246.8923 | 100 | 65 | 0.54127 | 4.3302 | 4.8715 | 31.5 | 4.4104 | 3.9693 | 2.0005 | 14.2896 | 37.7904 | 714.482 | 347.628 | 128606.7601 | 0.54127 | 3.9693 | 58.0246 | 2.8868 | 1.6238 | 592.2374
0 | 0.8511 | 0.75 | 93.2 | 85.11 | 0 | 85.11 | 14.89 | 0 | 2553.3 | 0 | 234.5175 | 100 | 65 | 0.54127 | 4.3302 | 4.8715 | 31.5 | 4.4104 | 3.9693 | 2.0005 | 14.2896 | 31.5087 | 714.482 | 347.628 | 128606.7601 | 0.54127 | 3.9693 | 58.0246 | 2.8868 | 1.6238 | 592.2374
0 | 0.7527 | 0 | 93.29 | 75.27 | 0 | 75.27 | 24.73 | 0 | 2258.1 | 0 | 370.95 | 100 | 65 | 0.54127 | 4.3302 | 4.8715 | 31.5 | 4.4104 | 3.9693 | 2.0005 | 14.2896 | 30.0082 | 714.482 | 347.628 | 128606.7601 | 0.54127 | 3.9693 | 58.0246 | 2.8868 | 1.6238 | 592.2374
0 | 0.7049 | -0.12 | 93.31 | 70.49 | 0 | 70.49 | 29.51 | 0 | 2114.7 | 0 | 439.1088 | 100 | 65 | 0.54127 | 4.3302 | 4.8715 | 31.5 | 4.4104 | 3.9693 | 2.0005 | 14.2896 | 29.7682 | 714.482 | 347.628 | 128606.7601 | 0.54127 | 3.9693 | 58.0246 | 2.8868 | 1.6238 | 592.2374
0 | 0.6744 | -0.2 | 93.39 | 67.44 | 0 | 67.44 | 32.56 | 0 | 2023.2 | 0 | 481.888 | 100 | 65 | 0.54127 | 4.3302 | 4.8715 | 31.5 | 4.4104 | 3.9693 | 2.0005 | 14.2896 | 29.6081 | 714.482 | 347.628 | 128606.7601 | 0.54127 | 3.9693 | 58.0246 | 2.8868 | 1.6238 | 592.2374
0 | 0.6617 | -0.1 | 93.47 | 66.17 | 0 | 66.17 | 33.83 | 0 | 1985.1 | 0 | 504.067 | 100 | 65 | 0.54127 | 4.3302 | 4.8715 | 31.5 | 4.4104 | 3.9693 | 2.0005 | 14.2896 | 29.8082 | 714.482 | 347.628 | 128606.7601 | 0.54127 | 3.9693 | 58.0246 | 2.8868 | 1.6238 | 592.2374
0 | 0.6343 | -0.09 | 93.53 | 63.43 | 0 | 63.43 | 36.57 | 0 | 1902.9 | 0 | 545.2587 | 100 | 65 | 0.54127 | 4.3302 | 4.8715 | 31.5 | 4.4104 | 3.9693 | 2.0005 | 14.2896 | 29.8282 | 714.482 | 347.628 | 128606.7601 | 0.54127 | 3.9693 | 58.0246 | 2.8868 | 1.6238 | 592.2374
0 | 0.7443 | -0.08 | 93.55 | 74.43 | 0 | 74.43 | 25.57 | 0 | 2232.9 | 0 | 381.5044 | 100 | 65 | 0.54127 | 4.3302 | 4.8715 | 31.5 | 4.4104 | 3.9693 | 2.0005 | 14.2896 | 29.8482 | 714.482 | 347.628 | 128606.7601 | 0.54127 | 3.9693 | 58.0246 | 2.8868 | 1.6238 | 592.2374
0 | 0.8053 | 0.01 | 93.57 | 80.53 | 0 | 80.53 | 19.47 | 0 | 2415.9 | 0 | 292.2447 | 100 | 65 | 0.54127 | 4.3302 | 4.8715 | 31.5 | 4.4104 | 3.9693 | 2.0005 | 14.2896 | 30.0282 | 714.482 | 347.628 | 128606.7601 | 0.54127 | 3.9693 | 58.0246 | 2.8868 | 1.6238 | 592.2374
0.0225 | 0.803 | 0.02 | 93.7 | 80.3 | 2.25 | 82.55 | 17.45 | 0 | 2409 | 67.5 | 262.099 | 100 | 65 | 0.54127 | 4.3302 | 4.8715 | 31.5 | 4.4104 | 3.9693 | 2.0005 | 14.2896 | 30.0483 | 714.482 | 347.628 | 128606.7601 | 0.54127 | 3.9693 | 58.0246 | 2.8868 | 1.6238 | 592.2374
0.0863 | 0.7804 | 0.92 | 93.71 | 78.04 | 8.63 | 86.67 | 13.33 | 0 | 2341.2 | 258.9 | 212.2136 | 100 | 65 | 0.54127 | 4.3302 | 4.8715 | 31.5 | 4.4104 | 3.9693 | 2.0005 | 14.2896 | 31.8487 | 714.482 | 347.628 | 128606.7601 | 0.54127 | 3.9693 | 58.0246 | 2.8868 | 1.6238 | 592.2374
0.1511 | 0.7543 | 1.91 | 93.71 | 75.43 | 15.11 | 90.54 | 9.46 | 0 | 2262.9 | 453.3 | 159.9686 | 100 | 65 | 0.54127 | 4.3302 | 4.8715 | 31.5 | 4.4104 | 3.9693 | 2.0005 | 14.2896 | 33.8293 | 714.482 | 347.628 | 128606.7601 | 0.54127 | 3.9693 | 58.0246 | 2.8868 | 1.6238 | 592.2374
0.1695 | 0.7252 | 2.1 | 93.73 | 72.52 | 16.95 | 89.47 | 10.53 | 0 | 2175.6 | 508.5 | 180.063 | 100 | 65 | 0.54127 | 4.3302 | 4.8715 | 31.5 | 4.4104 | 3.9693 | 2.0005 | 14.2896 | 34.2094 | 714.482 | 347.628 | 128606.7601 | 0.54127 | 3.9693 | 58.0246 | 2.8868 | 1.6238 | 592.2374
0.1455 | 0.6923 | 2.13 | 93.75 | 69.23 | 14.55 | 83.78 | 16.22 | 0 | 2076.9 | 436.5 | 277.8486 | 100 | 65 | 0.54127 | 4.3302 | 4.8715 | 31.5 | 4.4104 | 3.9693 | 2.0005 | 14.2896 | 34.2694 | 714.482 | 347.628 | 128606.7601 | 0.54127 | 3.9693 | 58.0246 | 2.8868 | 1.6238 | 592.2374
0.098 | 0.6857 | 2.09 | 93.75 | 68.57 | 9.8 | 78.37 | 21.63 | 0 | 2057.1 | 294 | 369.6567 | 100 | 65 | 0.54127 | 4.3302 | 4.8715 | 31.5 | 4.4104 | 3.9693 | 2.0005 | 14.2896 | 34.1894 | 714.482 | 347.628 | 128606.7601 | 0.54127 | 3.9693 | 58.0246 | 2.8868 | 1.6238 | 592.2374
0.0348 | 0.7005 | 1.99 | 93.8 | 70.05 | 3.48 | 73.53 | 26.47 | 0 | 2101.5 | 104.4 | 449.7253 | 100 | 65 | 0.54127 | 4.3302 | 4.8715 | 31.5 | 4.4104 | 3.9693 | 2.0005 | 14.2896 | 33.9893 | 714.482 | 347.628 | 128606.7601 | 0.54127 | 3.9693 | 58.0246 | 2.8868 | 1.6238 | 592.2374
0 | 0.7196 | 1.93 | 93.8 | 71.96 | 0 | 71.96 | 28.04 | 0 | 2158.8 | 0 | 474.7172 | 100 | 65 | 0.54127 | 4.3302 | 4.8715 | 31.5 | 4.4104 | 3.9693 | 2.0005 | 14.2896 | 33.8693 | 714.482 | 347.628 | 128606.7601 | 0.54127 | 3.9693 | 58.0246 | 2.8868 | 1.6238 | 592.2374
0 | 0.7583 | 1.87 | 93.88 | 75.83 | 0 | 75.83 | 24.17 | 0 | 2274.9 | 0 | 407.7479 | 100 | 65 | 0.54127 | 4.3302 | 4.8715 | 31.5 | 4.4104 | 3.9693 | 2.0005 | 14.2896 | 33.7493 | 714.482 | 347.628 | 128606.7601 | 0.54127 | 3.9693 | 58.0246 | 2.8868 | 1.6238 | 592.2374
0 | 0.7588 | 2.12 | 94.02 | 75.88 | 0 | 75.88 | 24.12 | 0 | 2276.4 | 0 | 412.9344 | 100 | 65 | 0.54127 | 4.3302 | 4.8715 | 31.5 | 4.4104 | 3.9693 | 2.0005 | 14.2896 | 34.2494 | 714.482 | 347.628 | 128606.7601 | 0.54127 | 3.9693 | 58.0246 | 2.8868 | 1.6238 | 592.2374
0 | 0.7465 | 2.27 | 94.03 | 74.65 | 0 | 74.65 | 25.35 | 0 | 2239.5 | 0 | 437.7945 | 100 | 65 | 0.54127 | 4.3302 | 4.8715 | 31.5 | 4.4104 | 3.9693 | 2.0005 | 14.2896 | 34.5495 | 714.482 | 347.628 | 128606.7601 | 0.54127 | 3.9693 | 58.0246 | 2.8868 | 1.6238 | 592.2374
0 | 0.7719 | 2.95 | 94.07 | 77.19 | 0 | 77.19 | 22.81 | 0 | 2315.7 | 0 | 409.4395 | 100 | 65 | 0.54127 | 4.3302 | 4.8715 | 31.5 | 4.4104 | 3.9693 | 2.0005 | 14.2896 | 35.9099 | 714.482 | 347.628 | 128606.7601 | 0.54127 | 3.9693 | 58.0246 | 2.8868 | 1.6238 | 592.2374
0 | 0.7443 | 3.23 | 94.08 | 74.43 | 0 | 74.43 | 25.57 | 0 | 2232.9 | 0 | 466.1411 | 100 | 65 | 0.54127 | 4.3302 | 4.8715 | 31.5 | 4.4104 | 3.9693 | 2.0005 | 14.2896 | 36.47 | 714.482 | 347.628 | 128606.7601 | 0.54127 | 3.9693 | 58.0246 | 2.8868 | 1.6238 | 592.2374
0 | 0.7571 | 2.89 | 94.24 | 75.71 | 0 | 75.71 | 24.29 | 0 | 2271.3 | 0 | 434.5481 | 100 | 65 | 0.54127 | 4.3302 | 4.8715 | 31.5 | 4.4104 | 3.9693 | 2.0005 | 14.2896 | 35.7898 | 714.482 | 347.628 | 128606.7601 | 0.54127 | 3.9693 | 58.0246 | 2.8868 | 1.6238 | 592.2374
0 | 0.7639 | 2.16 | 94.25 | 76.39 | 0 | 76.39 | 23.61 | 0 | 2291.7 | 0 | 405.1476 | 100 | 65 | 0.54127 | 4.3302 | 4.8715 | 31.5 | 4.4104 | 3.9693 | 2.0005 | 14.2896 | 34.3294 | 714.482 | 347.628 | 128606.7601 | 0.54127 | 3.9693 | 58.0246 | 2.8868 | 1.6238 | 592.2374
0 | 0.7613 | 2.17 | 94.26 | 76.13 | 0 | 76.13 | 23.87 | 0 | 2283.9 | 0 | 409.8479 | 100 | 65 | 0.54127 | 4.3302 | 4.8715 | 31.5 | 4.4104 | 3.9693 | 2.0005 | 14.2896 | 34.3494 | 714.482 | 347.628 | 128606.7601 | 0.54127 | 3.9693 | 58.0246 | 2.8868 | 1.6238 | 592.2374
0 | 0.7259 | 2.16 | 94.27 | 72.59 | 0 | 72.59 | 27.41 | 0 | 2177.7 | 0 | 470.3556 | 100 | 65 | 0.54127 | 4.3302 | 4.8715 | 31.5 | 4.4104 | 3.9693 | 2.0005 | 14.2896 | 34.3294 | 714.482 | 347.628 | 128606.7601 | 0.54127 | 3.9693 | 58.0246 | 2.8868 | 1.6238 | 592.2374
0 | 0.6888 | 2.17 | 94.29 | 68.88 | 0 | 68.88 | 31.12 | 0 | 2066.4 | 0 | 534.3304 | 100 | 65 | 0.54127 | 4.3302 | 4.8715 | 31.5 | 4.4104 | 3.9693 | 2.0005 | 14.2896 | 34.3494 | 714.482 | 347.628 | 128606.7601 | 0.54127 | 3.9693 | 58.0246 | 2.8868 | 1.6238 | 592.2374
0 | 0.6665 | 0.76 | 94.29 | 66.65 | 0 | 66.65 | 33.35 | 0 | 1999.5 | 0 | 525.596 | 100 | 65 | 0.54127 | 4.3302 | 4.8715 | 31.5 | 4.4104 | 3.9693 | 2.0005 | 14.2896 | 31.5287 | 714.482 | 347.628 | 128606.7601 | 0.54127 | 3.9693 | 58.0246 | 2.8868 | 1.6238 | 592.2374
0 | 0.6461 | 0.07 | 94.3 | 64.61 | 0 | 64.61 | 35.39 | 0 | 1938.3 | 0 | 533.3273 | 100 | 65 | 0.54127 | 4.3302 | 4.8715 | 31.5 | 4.4104 | 3.9693 | 2.0005 | 14.2896 | 30.1483 | 714.482 | 347.628 | 128606.7601 | 0.54127 | 3.9693 | 58.0246 | 2.8868 | 1.6238 | 592.2374
0 | 0.6078 | 0.01 | 94.32 | 60.78 | 0 | 60.78 | 39.22 | 0 | 1823.4 | 0 | 588.6922 | 100 | 65 | 0.54127 | 4.3302 | 4.8715 | 31.5 | 4.4104 | 3.9693 | 2.0005 | 14.2896 | 30.0282 | 714.482 | 347.628 | 128606.7601 | 0.54127 | 3.9693 | 58.0246 | 2.8868 | 1.6238 | 592.2374
0 | 0.6065 | 0.2 | 94.37 | 60.65 | 0 | 60.65 | 39.35 | 0 | 1819.5 | 0 | 598.12 | 100 | 65 | 0.54127 | 4.3302 | 4.8715 | 31.5 | 4.4104 | 3.9693 | 2.0005 | 14.2896 | 30.4084 | 714.482 | 347.628 | 128606.7601 | 0.54127 | 3.9693 | 58.0246 | 2.8868 | 1.6238 | 592.2374
0 | 0.6325 | 0.46 | 94.41 | 63.25 | 0 | 63.25 | 36.75 | 0 | 1897.5 | 0 | 568.155 | 100 | 65 | 0.54127 | 4.3302 | 4.8715 | 31.5 | 4.4104 | 3.9693 | 2.0005 | 14.2896 | 30.9285 | 714.482 | 347.628 | 128606.7601 | 0.54127 | 3.9693 | 58.0246 | 2.8868 | 1.6238 | 592.2374
0 | 0.6048 | 2.91 | 94.42 | 60.48 | 0 | 60.48 | 39.52 | 0 | 1814.4 | 0 | 707.8032 | 100 | 65 | 0.54127 | 4.3302 | 4.8715 | 31.5 | 4.4104 | 3.9693 | 2.0005 | 14.2896 | 35.8298 | 714.482 | 347.628 | 128606.7601 | 0.54127 | 3.9693 | 58.0246 | 2.8868 | 1.6238 | 592.2374
0.0074 | 0.5768 | 5.42 | 94.5 | 57.68 | 0.74 | 58.42 | 41.58 | 0 | 1730.4 | 22.2 | 849.0636 | 100 | 65 | 0.54127 | 4.3302 | 4.8715 | 31.5 | 4.4104 | 3.9693 | 2.0005 | 14.2896 | 40.8512 | 714.482 | 347.628 | 128606.7601 | 0.54127 | 3.9693 | 58.0246 | 2.8868 | 1.6238 | 592.2374
0.0361 | 0.5768 | 11.87 | 94.53 | 57.68 | 3.61 | 61.29 | 38.71 | 0 | 1730.4 | 108.3 | 1040.1377 | 100 | 65 | 0.54127 | 4.3302 | 4.8715 | 31.5 | 4.4104 | 3.9693 | 2.0005 | 14.2896 | 53.7548 | 714.482 | 347.628 | 128606.7601 | 0.54127 | 3.9693 | 58.0246 | 2.8868 | 1.6238 | 592.2374
0.0684 | 0.5898 | 19.99 | 94.64 | 58.98 | 6.84 | 65.82 | 34.18 | 0 | 1769.4 | 205.2 | 1195.9582 | 100 | 65 | 0.54127 | 4.3302 | 4.8715 | 31.5 | 4.4104 | 3.9693 | 2.0005 | 14.2896 | 69.9992 | 714.482 | 347.628 | 128606.7601 | 0.54127 | 3.9693 | 58.0246 | 2.8868 | 1.6238 | 592.2374
0.0814 | 0.6316 | 18.15 | 94.72 | 63.16 | 8.14 | 71.3 | 28.7 | 0 | 1894.8 | 244.2 | 951.405 | 100 | 65 | 0.54127 | 4.3302 | 4.8715 | 31.5 | 4.4104 | 3.9693 | 2.0005 | 14.2896 | 66.3182 | 714.482 | 347.628 | 128606.7601 | 0.54127 | 3.9693 | 58.0246 | 2.8868 | 1.6238 | 592.2374
0.0729 | 0.6929 | 17.8 | 94.75 | 69.29 | 7.29 | 76.58 | 23.42 | 0 | 2078.7 | 218.7 | 768.176 | 100 | 65 | 0.54127 | 4.3302 | 4.8715 | 31.5 | 4.4104 | 3.9693 | 2.0005 | 14.2896 | 65.618 | 714.482 | 347.628 | 128606.7601 | 0.54127 | 3.9693 | 58.0246 | 2.8868 | 1.6238 | 592.2374
0.0527 | 0.7488 | 11.25 | 94.81 | 74.88 | 5.27 | 80.15 | 19.85 | 0 | 2246.4 | 158.1 | 521.0625 | 100 | 65 | 0.54127 | 4.3302 | 4.8715 | 31.5 | 4.4104 | 3.9693 | 2.0005 | 14.2896 | 52.5144 | 714.482 | 347.628 | 128606.7601 | 0.54127 | 3.9693 | 58.0246 | 2.8868 | 1.6238 | 592.2374
0.0215 | 0.7999 | 6.05 | 94.88 | 79.99 | 2.15 | 82.14 | 17.86 | 0 | 2399.7 | 64.5 | 375.953 | 100 | 65 | 0.54127 | 4.3302 | 4.8715 | 31.5 | 4.4104 | 3.9693 | 2.0005 | 14.2896 | 42.1116 | 714.482 | 347.628 | 128606.7601 | 0.54127 | 3.9693 | 58.0246 | 2.8868 | 1.6238 | 592.2374
0 | 0.8197 | 5.7 | 94.9 | 81.97 | 0 | 81.97 | 18.03 | 0 | 2459.1 | 0 | 373.221 | 100 | 65 | 0.54127 | 4.3302 | 4.8715 | 31.5 | 4.4104 | 3.9693 | 2.0005 | 14.2896 | 41.4114 | 714.482 | 347.628 | 128606.7601 | 0.54127 | 3.9693 | 58.0246 | 2.8868 | 1.6238 | 592.2374
0 | 0.8255 | 2.61 | 94.99 | 82.55 | 0 | 82.55 | 17.45 | 0 | 2476.5 | 0 | 307.2945 | 100 | 65 | 0.54127 | 4.3302 | 4.8715 | 31.5 | 4.4104 | 3.9693 | 2.0005 | 14.2896 | 35.2297 | 714.482 | 347.628 | 128606.7601 | 0.54127 | 3.9693 | 58.0246 | 2.8868 | 1.6238 | 592.2374
0 | 0.8451 | 2.37 | 94.99 | 84.51 | 0 | 84.51 | 15.49 | 0 | 2535.3 | 0 | 269.0613 | 100 | 65 | 0.54127 | 4.3302 | 4.8715 | 31.5 | 4.4104 | 3.9693 | 2.0005 | 14.2896 | 34.7495 | 714.482 | 347.628 | 128606.7601 | 0.54127 | 3.9693 | 58.0246 | 2.8868 | 1.6238 | 592.2374
0 | 0.8493 | 2.39 | 95.01 | 84.93 | 0 | 84.93 | 15.07 | 0 | 2547.9 | 0 | 262.0673 | 100 | 65 | 0.54127 | 4.3302 | 4.8715 | 31.5 | 4.4104 | 3.9693 | 2.0005 | 14.2896 | 34.7896 | 714.482 | 347.628 | 128606.7601 | 0.54127 | 3.9693 | 58.0246 | 2.8868 | 1.6238 | 592.2374
0 | 0.8519 | 2.21 | 95.05 | 85.19 | 0 | 85.19 | 14.81 | 0 | 2555.7 | 0 | 254.8801 | 100 | 65 | 0.54127 | 4.3302 | 4.8715 | 31.5 | 4.4104 | 3.9693 | 2.0005 | 14.2896 | 34.4295 | 714.482 | 347.628 | 128606.7601 | 0.54127 | 3.9693 | 58.0246 | 2.8868 | 1.6238 | 592.2374
0 | 0.8181 | 1.89 | 95.06 | 81.81 | 0 | 81.81 | 18.19 | 0 | 2454.3 | 0 | 307.2291 | 100 | 65 | 0.54127 | 4.3302 | 4.8715 | 31.5 | 4.4104 | 3.9693 | 2.0005 | 14.2896 | 33.7893 | 714.482 | 347.628 | 128606.7601 | 0.54127 | 3.9693 | 58.0246 | 2.8868 | 1.6238 | 592.2374
0 | 0.6913 | 1.6 | 95.07 | 69.13 | 0 | 69.13 | 30.87 | 0 | 2073.9 | 0 | 512.442 | 100 | 65 | 0.54127 | 4.3302 | 4.8715 | 31.5 | 4.4104 | 3.9693 | 2.0005 | 14.2896 | 33.2091 | 714.482 | 347.628 | 128606.7601 | 0.54127 | 3.9693 | 58.0246 | 2.8868 | 1.6238 | 592.2374
0 | 0.6156 | 0 | 95.07 | 61.56 | 0 | 61.56 | 38.44 | 0 | 1846.8 | 0 | 576.6 | 100 | 65 | 0.54127 | 4.3302 | 4.8715 | 31.5 | 4.4104 | 3.9693 | 2.0005 | 14.2896 | 30.0082 | 714.482 | 347.628 | 128606.7601 | 0.54127 | 3.9693 | 58.0246 | 2.8868 | 1.6238 | 592.2374
0 | 0.581 | -0.25 | 95.09 | 58.1 | 0 | 58.1 | 41.9 | 0 | 1743 | 0 | 618.025 | 100 | 65 | 0.54127 | 4.3302 | 4.8715 | 31.5 | 4.4104 | 3.9693 | 2.0005 | 14.2896 | 29.5081 | 714.482 | 347.628 | 128606.7601 | 0.54127 | 3.9693 | 58.0246 | 2.8868 | 1.6238 | 592.2374
0 | 0.5414 | -0.87 | 95.12 | 54.14 | 0 | 54.14 | 45.86 | 0 | 1624.2 | 0 | 648.0018 | 100 | 65 | 0.54127 | 4.3302 | 4.8715 | 31.5 | 4.4104 | 3.9693 | 2.0005 | 14.2896 | 28.2678 | 714.482 | 347.628 | 128606.7601 | 0.54127 | 3.9693 | 58.0246 | 2.8868 | 1.6238 | 592.2374
0 | 0.5715 | -1.49 | 95.12 | 57.15 | 0 | 57.15 | 42.85 | 0 | 1714.5 | 0 | 578.9035 | 100 | 65 | 0.54127 | 4.3302 | 4.8715 | 31.5 | 4.4104 | 3.9693 | 2.0005 | 14.2896 | 27.0274 | 714.482 | 347.628 | 128606.7601 | 0.54127 | 3.9693 | 58.0246 | 2.8868 | 1.6238 | 592.2374
0 | 0.507 | -0.93 | 95.15 | 50.7 | 0 | 50.7 | 49.3 | 0 | 1521 | 0 | 693.651 | 100 | 65 | 0.54127 | 4.3302 | 4.8715 | 31.5 | 4.4104 | 3.9693 | 2.0005 | 14.2896 | 28.1477 | 714.482 | 347.628 | 128606.7601 | 0.54127 | 3.9693 | 58.0246 | 2.8868 | 1.6238 | 592.2374
0 | 0.4613 | -0.93 | 95.17 | 46.13 | 0 | 46.13 | 53.87 | 0 | 1383.9 | 0 | 757.9509 | 100 | 65 | 0.54127 | 4.3302 | 4.8715 | 31.5 | 4.4104 | 3.9693 | 2.0005 | 14.2896 | 28.1477 | 714.482 | 347.628 | 128606.7601 | 0.54127 | 3.9693 | 58.0246 | 2.8868 | 1.6238 | 592.2374
0 | 0.4701 | -1.51 | 95.26 | 47.01 | 0 | 47.01 | 52.99 | 0 | 1410.3 | 0 | 714.8351 | 100 | 65 | 0.54127 | 4.3302 | 4.8715 | 31.5 | 4.4104 | 3.9693 | 2.0005 | 14.2896 | 26.9874 | 714.482 | 347.628 | 128606.7601 | 0.54127 | 3.9693 | 58.0246 | 2.8868 | 1.6238 | 592.2374
0 | 0.4785 | -1.42 | 95.3 | 47.85 | 0 | 47.85 | 52.15 | 0 | 1435.5 | 0 | 708.197 | 100 | 65 | 0.54127 | 4.3302 | 4.8715 | 31.5 | 4.4104 | 3.9693 | 2.0005 | 14.2896 | 27.1675 | 714.482 | 347.628 | 128606.7601 | 0.54127 | 3.9693 | 58.0246 | 2.8868 | 1.6238 | 592.2374
0 | 0.5403 | -1.32 | 95.41 | 54.03 | 0 | 54.03 | 45.97 | 0 | 1620.9 | 0 | 628.8696 | 100 | 65 | 0.54127 | 4.3302 | 4.8715 | 31.5 | 4.4104 | 3.9693 | 2.0005 | 14.2896 | 27.3675 | 714.482 | 347.628 | 128606.7601 | 0.54127 | 3.9693 | 58.0246 | 2.8868 | 1.6238 | 592.2374
0 | 0.5616 | -1.31 | 95.54 | 56.16 | 0 | 56.16 | 43.84 | 0 | 1684.8 | 0 | 600.1696 | 100 | 65 | 0.54127 | 4.3302 | 4.8715 | 31.5 | 4.4104 | 3.9693 | 2.0005 | 14.2896 | 27.3875 | 714.482 | 347.628 | 128606.7601 | 0.54127 | 3.9693 | 58.0246 | 2.8868 | 1.6238 | 592.2374
0.0043 | 0.6003 | -1.04 | 95.55 | 60.03 | 0.43 | 60.46 | 39.54 | 0 | 1800.9 | 12.9 | 551.9784 | 100 | 65 | 0.54127 | 4.3302 | 4.8715 | 31.5 | 4.4104 | 3.9693 | 2.0005 | 14.2896 | 27.9277 | 714.482 | 347.628 | 128606.7601 | 0.54127 | 3.9693 | 58.0246 | 2.8868 | 1.6238 | 592.2374
0.0344 | 0.6607 | -0.64 | 95.63 | 66.07 | 3.44 | 69.51 | 30.49 | 0 | 1982.1 | 103.2 | 437.8364 | 100 | 65 | 0.54127 | 4.3302 | 4.8715 | 31.5 | 4.4104 | 3.9693 | 2.0005 | 14.2896 | 28.7279 | 714.482 | 347.628 | 128606.7601 | 0.54127 | 3.9693 | 58.0246 | 2.8868 | 1.6238 | 592.2374
0.0815 | 0.7076 | -0.1 | 95.77 | 70.76 | 8.15 | 78.91 | 21.09 | 0 | 2122.8 | 244.5 | 314.241 | 100 | 65 | 0.54127 | 4.3302 | 4.8715 | 31.5 | 4.4104 | 3.9693 | 2.0005 | 14.2896 | 29.8082 | 714.482 | 347.628 | 128606.7601 | 0.54127 | 3.9693 | 58.0246 | 2.8868 | 1.6238 | 592.2374
0.0943 | 0.5984 | 0 | 95.81 | 59.84 | 9.43 | 69.27 | 30.73 | 0 | 1795.2 | 282.9 | 460.95 | 100 | 65 | 0.54127 | 4.3302 | 4.8715 | 31.5 | 4.4104 | 3.9693 | 2.0005 | 14.2896 | 30.0082 | 714.482 | 347.628 | 128606.7601 | 0.54127 | 3.9693 | 58.0246 | 2.8868 | 1.6238 | 592.2374
0.074 | 0.4693 | -0.01 | 95.85 | 46.93 | 7.4 | 54.33 | 45.67 | 0 | 1407.9 | 222 | 684.5933 | 100 | 65 | 0.54127 | 4.3302 | 4.8715 | 31.5 | 4.4104 | 3.9693 | 2.0005 | 14.2896 | 29.9882 | 714.482 | 347.628 | 128606.7601 | 0.54127 | 3.9693 | 58.0246 | 2.8868 | 1.6238 | 592.2374
0.0596 | 0.388 | 0 | 95.85 | 38.8 | 5.96 | 44.76 | 55.24 | 0 | 1164 | 178.8 | 828.6 | 100 | 65 | 0.54127 | 4.3302 | 4.8715 | 31.5 | 4.4104 | 3.9693 | 2.0005 | 14.2896 | 30.0082 | 714.482 | 347.628 | 128606.7601 | 0.54127 | 3.9693 | 58.0246 | 2.8868 | 1.6238 | 592.2374
0.0285 | 0.5718 | 0.01 | 95.87 | 57.18 | 2.85 | 60.03 | 39.97 | 0 | 1715.4 | 85.5 | 599.9497 | 100 | 65 | 0.54127 | 4.3302 | 4.8715 | 31.5 | 4.4104 | 3.9693 | 2.0005 | 14.2896 | 30.0282 | 714.482 | 347.628 | 128606.7601 | 0.54127 | 3.9693 | 58.0246 | 2.8868 | 1.6238 | 592.2374
0 | 0.6176 | 0.34 | 95.87 | 61.76 | 0 | 61.76 | 38.24 | 0 | 1852.8 | 0 | 586.6016 | 100 | 65 | 0.54127 | 4.3302 | 4.8715 | 31.5 | 4.4104 | 3.9693 | 2.0005 | 14.2896 | 30.6884 | 714.482 | 347.628 | 128606.7601 | 0.54127 | 3.9693 | 58.0246 | 2.8868 | 1.6238 | 592.2374
0 | 0.6931 | 0.35 | 95.87 | 69.31 | 0 | 69.31 | 30.69 | 0 | 2079.3 | 0 | 471.0915 | 100 | 65 | 0.54127 | 4.3302 | 4.8715 | 31.5 | 4.4104 | 3.9693 | 2.0005 | 14.2896 | 30.7084 | 714.482 | 347.628 | 128606.7601 | 0.54127 | 3.9693 | 58.0246 | 2.8868 | 1.6238 | 592.2374
0 | 0.8011 | 0.88 | 95.88 | 80.11 | 0 | 80.11 | 19.89 | 0 | 2403.3 | 0 | 315.8532 | 100 | 65 | 0.54127 | 4.3302 | 4.8715 | 31.5 | 4.4104 | 3.9693 | 2.0005 | 14.2896 | 31.7687 | 714.482 | 347.628 | 128606.7601 | 0.54127 | 3.9693 | 58.0246 | 2.8868 | 1.6238 | 592.2374
0 | 0.8415 | 1.99 | 95.88 | 84.15 | 0 | 84.15 | 15.85 | 0 | 2524.5 | 0 | 269.2915 | 100 | 65 | 0.54127 | 4.3302 | 4.8715 | 31.5 | 4.4104 | 3.9693 | 2.0005 | 14.2896 | 33.9893 | 714.482 | 347.628 | 128606.7601 | 0.54127 | 3.9693 | 58.0246 | 2.8868 | 1.6238 | 592.2374
0 | 0.8472 | 2.48 | 95.97 | 84.72 | 0 | 84.72 | 15.28 | 0 | 2541.6 | 0 | 267.0944 | 100 | 65 | 0.54127 | 4.3302 | 4.8715 | 31.5 | 4.4104 | 3.9693 | 2.0005 | 14.2896 | 34.9696 | 714.482 | 347.628 | 128606.7601 | 0.54127 | 3.9693 | 58.0246 | 2.8868 | 1.6238 | 592.2374
0 | 0.8603 | 1.81 | 95.97 | 86.03 | 0 | 86.03 | 13.97 | 0 | 2580.9 | 0 | 234.8357 | 100 | 65 | 0.54127 | 4.3302 | 4.8715 | 31.5 | 4.4104 | 3.9693 | 2.0005 | 14.2896 | 33.6292 | 714.482 | 347.628 | 128606.7601 | 0.54127 | 3.9693 | 58.0246 | 2.8868 | 1.6238 | 592.2374
0 | 0.8581 | 0.52 | 96 | 85.81 | 0 | 85.81 | 14.19 | 0 | 2574.3 | 0 | 220.2288 | 100 | 65 | 0.54127 | 4.3302 | 4.8715 | 31.5 | 4.4104 | 3.9693 | 2.0005 | 14.2896 | 31.0485 | 714.482 | 347.628 | 128606.7601 | 0.54127 | 3.9693 | 58.0246 | 2.8868 | 1.6238 | 592.2374
0 | 0.8462 | 0.01 | 96.06 | 84.62 | 0 | 84.62 | 15.38 | 0 | 2538.6 | 0 | 230.8538 | 100 | 65 | 0.54127 | 4.3302 | 4.8715 | 31.5 | 4.4104 | 3.9693 | 2.0005 | 14.2896 | 30.0282 | 714.482 | 347.628 | 128606.7601 | 0.54127 | 3.9693 | 58.0246 | 2.8868 | 1.6238 | 592.2374
0 | 0.8314 | 0.01 | 96.07 | 83.14 | 0 | 83.14 | 16.86 | 0 | 2494.2 | 0 | 253.0686 | 100 | 65 | 0.54127 | 4.3302 | 4.8715 | 31.5 | 4.4104 | 3.9693 | 2.0005 | 14.2896 | 30.0282 | 714.482 | 347.628 | 128606.7601 | 0.54127 | 3.9693 | 58.0246 | 2.8868 | 1.6238 | 592.2374
0 | 0.8329 | 0.01 | 96.16 | 83.29 | 0 | 83.29 | 16.71 | 0 | 2498.7 | 0 | 250.8171 | 100 | 65 | 0.54127 | 4.3302 | 4.8715 | 31.5 | 4.4104 | 3.9693 | 2.0005 | 14.2896 | 30.0282 | 714.482 | 347.628 | 128606.7601 | 0.54127 | 3.9693 | 58.0246 | 2.8868 | 1.6238 | 592.2374
0 | 0.7843 | 0.01 | 96.19 | 78.43 | 0 | 78.43 | 21.57 | 0 | 2352.9 | 0 | 323.7657 | 100 | 65 | 0.54127 | 4.3302 | 4.8715 | 31.5 | 4.4104 | 3.9693 | 2.0005 | 14.2896 | 30.0282 | 714.482 | 347.628 | 128606.7601 | 0.54127 | 3.9693 | 58.0246 | 2.8868 | 1.6238 | 592.2374
0 | 0.6639 | 0 | 96.21 | 66.39 | 0 | 66.39 | 33.61 | 0 | 1991.7 | 0 | 504.15 | 100 | 65 | 0.54127 | 4.3302 | 4.8715 | 31.5 | 4.4104 | 3.9693 | 2.0005 | 14.2896 | 30.0082 | 714.482 | 347.628 | 128606.7601 | 0.54127 | 3.9693 | 58.0246 | 2.8868 | 1.6238 | 592.2374
0 | 0.6283 | -0.01 | 96.22 | 62.83 | 0 | 62.83 | 37.17 | 0 | 1884.9 | 0 | 557.1783 | 100 | 65 | 0.54127 | 4.3302 | 4.8715 | 31.5 | 4.4104 | 3.9693 | 2.0005 | 14.2896 | 29.9882 | 714.482 | 347.628 | 128606.7601 | 0.54127 | 3.9693 | 58.0246 | 2.8868 | 1.6238 | 592.2374
0 | 0.6022 | -0.01 | 96.23 | 60.22 | 0 | 60.22 | 39.78 | 0 | 1806.6 | 0 | 596.3022 | 100 | 65 | 0.54127 | 4.3302 | 4.8715 | 31.5 | 4.4104 | 3.9693 | 2.0005 | 14.2896 | 29.9882 | 714.482 | 347.628 | 128606.7601 | 0.54127 | 3.9693 | 58.0246 | 2.8868 | 1.6238 | 592.2374
0 | 0.5678 | 0 | 96.3 | 56.78 | 0 | 56.78 | 43.22 | 0 | 1703.4 | 0 | 648.3 | 100 | 65 | 0.54127 | 4.3302 | 4.8715 | 31.5 | 4.4104 | 3.9693 | 2.0005 | 14.2896 | 30.0082 | 714.482 | 347.628 | 128606.7601 | 0.54127 | 3.9693 | 58.0246 | 2.8868 | 1.6238 | 592.2374
0 | 0.5264 | 0 | 96.32 | 52.64 | 0 | 52.64 | 47.36 | 0 | 1579.2 | 0 | 710.4 | 100 | 65 | 0.54127 | 4.3302 | 4.8715 | 31.5 | 4.4104 | 3.9693 | 2.0005 | 14.2896 | 30.0082 | 714.482 | 347.628 | 128606.7601 | 0.54127 | 3.9693 | 58.0246 | 2.8868 | 1.6238 | 592.2374
0 | 0.4602 | 0.95 | 96.43 | 46.02 | 0 | 46.02 | 53.98 | 0 | 1380.6 | 0 | 860.981 | 100 | 65 | 0.54127 | 4.3302 | 4.8715 | 31.5 | 4.4104 | 3.9693 | 2.0005 | 14.2896 | 31.9088 | 714.482 | 347.628 | 128606.7601 | 0.54127 | 3.9693 | 58.0246 | 2.8868 | 1.6238 | 592.2374
0.0111 | 0.3858 | 2.11 | 96.51 | 38.58 | 1.11 | 39.69 | 60.31 | 0 | 1157.4 | 33.3 | 1031.9041 | 100 | 65 | 0.54127 | 4.3302 | 4.8715 | 31.5 | 4.4104 | 3.9693 | 2.0005 | 14.2896 | 34.2294 | 714.482 | 347.628 | 128606.7601 | 0.54127 | 3.9693 | 58.0246 | 2.8868 | 1.6238 | 592.2374
0.0586 | 0.3882 | 4.95 | 96.83 | 38.82 | 5.86 | 44.68 | 55.32 | 0 | 1164.6 | 175.8 | 1103.634 | 100 | 65 | 0.54127 | 4.3302 | 4.8715 | 31.5 | 4.4104 | 3.9693 | 2.0005 | 14.2896 | 39.911 | 714.482 | 347.628 | 128606.7601 | 0.54127 | 3.9693 | 58.0246 | 2.8868 | 1.6238 | 592.2374
0.1139 | 0.362 | 6.56 | 96.89 | 36.2 | 11.39 | 47.59 | 52.41 | 0 | 1086 | 341.7 | 1129.9596 | 100 | 65 | 0.54127 | 4.3302 | 4.8715 | 31.5 | 4.4104 | 3.9693 | 2.0005 | 14.2896 | 43.1318 | 714.482 | 347.628 | 128606.7601 | 0.54127 | 3.9693 | 58.0246 | 2.8868 | 1.6238 | 592.2374
0.1348 | 0.3315 | 8.25 | 96.89 | 33.15 | 13.48 | 46.63 | 53.37 | 0 | 994.5 | 404.4 | 1240.8525 | 100 | 65 | 0.54127 | 4.3302 | 4.8715 | 31.5 | 4.4104 | 3.9693 | 2.0005 | 14.2896 | 46.5128 | 714.482 | 347.628 | 128606.7601 | 0.54127 | 3.9693 | 58.0246 | 2.8868 | 1.6238 | 592.2374
0.1174 | 0.3377 | 9.07 | 96.97 | 33.77 | 11.74 | 45.51 | 54.49 | 0 | 1013.1 | 352.2 | 1311.5743 | 100 | 65 | 0.54127 | 4.3302 | 4.8715 | 31.5 | 4.4104 | 3.9693 | 2.0005 | 14.2896 | 48.1532 | 714.482 | 347.628 | 128606.7601 | 0.54127 | 3.9693 | 58.0246 | 2.8868 | 1.6238 | 592.2374
0.078 | 0.2978 | 9.97 | 96.98 | 29.78 | 7.8 | 37.58 | 62.42 | 0 | 893.4 | 234 | 1558.6274 | 100 | 65 | 0.54127 | 4.3302 | 4.8715 | 31.5 | 4.4104 | 3.9693 | 2.0005 | 14.2896 | 49.9537 | 714.482 | 347.628 | 128606.7601 | 0.54127 | 3.9693 | 58.0246 | 2.8868 | 1.6238 | 592.2374
0.029 | 0.2702 | 10.63 | 97 | 27.02 | 2.9 | 29.92 | 70.08 | 0 | 810.6 | 87 | 1796.1504 | 100 | 65 | 0.54127 | 4.3302 | 4.8715 | 31.5 | 4.4104 | 3.9693 | 2.0005 | 14.2896 | 51.2741 | 714.482 | 347.628 | 128606.7601 | 0.54127 | 3.9693 | 58.0246 | 2.8868 | 1.6238 | 592.2374
0 | 0.2641 | 19.99 | 97.05 | 26.41 | 0 | 26.41 | 73.59 | 0 | 792.3 | 0 | 2574.9141 | 100 | 65 | 0.54127 | 4.3302 | 4.8715 | 31.5 | 4.4104 | 3.9693 | 2.0005 | 14.2896 | 69.9992 | 714.482 | 347.628 | 128606.7601 | 0.54127 | 3.9693 | 58.0246 | 2.8868 | 1.6238 | 592.2374
0 | 0.2691 | 31.62 | 97.05 | 26.91 | 0 | 26.91 | 73.09 | 0 | 807.3 | 0 | 3407.4558 | 100 | 65 | 0.54127 | 4.3302 | 4.8715 | 31.5 | 4.4104 | 3.9693 | 2.0005 | 14.2896 | 93.2656 | 714.482 | 347.628 | 128606.7601 | 0.54127 | 3.9693 | 58.0246 | 2.8868 | 1.6238 | 592.2374
0 | 0.2469 | 51.54 | 97.22 | 24.69 | 0 | 24.69 | 75.31 | 0 | 740.7 | 0 | 5011.1274 | 100 | 65 | 0.54127 | 4.3302 | 4.8715 | 31.5 | 4.4104 | 3.9693 | 2.0005 | 14.2896 | 133.1166 | 714.482 | 347.628 | 128606.7601 | 0.54127 | 3.9693 | 58.0246 | 2.8868 | 1.6238 | 592.2374
0 | 0.1892 | 54.14 | 97.27 | 18.92 | 0 | 18.92 | 81.08 | 0 | 567.6 | 0 | 5605.8712 | 100 | 65 | 0.54127 | 4.3302 | 4.8715 | 31.5 | 4.4104 | 3.9693 | 2.0005 | 14.2896 | 138.318 | 714.482 | 347.628 | 128606.7601 | 0.54127 | 3.9693 | 58.0246 | 2.8868 | 1.6238 | 592.2374
0 | 0.16 | 56.62 | 97.27 | 16 | 0 | 16 | 84 | 0 | 480 | 0 | 6016.08 | 100 | 65 | 0.54127 | 4.3302 | 4.8715 | 31.5 | 4.4104 | 3.9693 | 2.0005 | 14.2896 | 143.2794 | 714.482 | 347.628 | 128606.7601 | 0.54127 | 3.9693 | 58.0246 | 2.8868 | 1.6238 | 592.2374
0 | 0.1465 | 55.95 | 97.4 | 14.65 | 0 | 14.65 | 85.35 | 0 | 439.5 | 0 | 6055.5825 | 100 | 65 | 0.54127 | 4.3302 | 4.8715 | 31.5 | 4.4104 | 3.9693 | 2.0005 | 14.2896 | 141.939 | 714.482 | 347.628 | 128606.7601 | 0.54127 | 3.9693 | 58.0246 | 2.8868 | 1.6238 | 592.2374
0 | 0.1459 | 52.84 | 97.48 | 14.59 | 0 | 14.59 | 85.41 | 0 | 437.7 | 0 | 5794.2144 | 100 | 65 | 0.54127 | 4.3302 | 4.8715 | 31.5 | 4.4104 | 3.9693 | 2.0005 | 14.2896 | 135.7173 | 714.482 | 347.628 | 128606.7601 | 0.54127 | 3.9693 | 58.0246 | 2.8868 | 1.6238 | 592.2374
0 | 0.1593 | 45.88 | 97.51 | 15.93 | 0 | 15.93 | 84.07 | 0 | 477.9 | 0 | 5118.1816 | 100 | 65 | 0.54127 | 4.3302 | 4.8715 | 31.5 | 4.4104 | 3.9693 | 2.0005 | 14.2896 | 121.7935 | 714.482 | 347.628 | 128606.7601 | 0.54127 | 3.9693 | 58.0246 | 2.8868 | 1.6238 | 592.2374
0 | 0.2063 | 45.06 | 97.51 | 20.63 | 0 | 20.63 | 79.37 | 0 | 618.9 | 0 | 4766.9622 | 100 | 65 | 0.54127 | 4.3302 | 4.8715 | 31.5 | 4.4104 | 3.9693 | 2.0005 | 14.2896 | 120.153 | 714.482 | 347.628 | 128606.7601 | 0.54127 | 3.9693 | 58.0246 | 2.8868 | 1.6238 | 592.2374
0 | 0.2858 | 32.8 | 97.53 | 28.58 | 0 | 28.58 | 71.42 | 0 | 857.4 | 0 | 3413.876 | 100 | 65 | 0.54127 | 4.3302 | 4.8715 | 31.5 | 4.4104 | 3.9693 | 2.0005 | 14.2896 | 95.6263 | 714.482 | 347.628 | 128606.7601 | 0.54127 | 3.9693 | 58.0246 | 2.8868 | 1.6238 | 592.2374
0 | 0.3142 | 20.21 | 97.65 | 31.42 | 0 | 31.42 | 68.58 | 0 | 942.6 | 0 | 2414.7018 | 100 | 65 | 0.54127 | 4.3302 | 4.8715 | 31.5 | 4.4104 | 3.9693 | 2.0005 | 14.2896 | 70.4394 | 714.482 | 347.628 | 128606.7601 | 0.54127 | 3.9693 | 58.0246 | 2.8868 | 1.6238 | 592.2374
0 | 0.3308 | 11.57 | 97.68 | 33.08 | 0 | 33.08 | 66.92 | 0 | 992.4 | 0 | 1778.0644 | 100 | 65 | 0.54127 | 4.3302 | 4.8715 | 31.5 | 4.4104 | 3.9693 | 2.0005 | 14.2896 | 53.1546 | 714.482 | 347.628 | 128606.7601 | 0.54127 | 3.9693 | 58.0246 | 2.8868 | 1.6238 | 592.2374
0 | 0.341 | 11.52 | 97.68 | 34.1 | 0 | 34.1 | 65.9 | 0 | 1023 | 0 | 1747.668 | 100 | 65 | 0.54127 | 4.3302 | 4.8715 | 31.5 | 4.4104 | 3.9693 | 2.0005 | 14.2896 | 53.0546 | 714.482 | 347.628 | 128606.7601 | 0.54127 | 3.9693 | 58.0246 | 2.8868 | 1.6238 | 592.2374
0 | 0.3299 | 12.14 | 97.71 | 32.99 | 0 | 32.99 | 67.01 | 0 | 989.7 | 0 | 1818.6514 | 100 | 65 | 0.54127 | 4.3302 | 4.8715 | 31.5 | 4.4104 | 3.9693 | 2.0005 | 14.2896 | 54.2949 | 714.482 | 347.628 | 128606.7601 | 0.54127 | 3.9693 | 58.0246 | 2.8868 | 1.6238 | 592.2374
0 | 0.3223 | 12.48 | 97.79 | 32.23 | 0 | 32.23 | 67.77 | 0 | 966.9 | 0 | 1862.3196 | 100 | 65 | 0.54127 | 4.3302 | 4.8715 | 31.5 | 4.4104 | 3.9693 | 2.0005 | 14.2896 | 54.9751 | 714.482 | 347.628 | 128606.7601 | 0.54127 | 3.9693 | 58.0246 | 2.8868 | 1.6238 | 592.2374
0 | 0.2818 | 15.88 | 97.79 | 28.18 | 0 | 28.18 | 71.82 | 0 | 845.4 | 0 | 2217.8016 | 100 | 65 | 0.54127 | 4.3302 | 4.8715 | 31.5 | 4.4104 | 3.9693 | 2.0005 | 14.2896 | 61.777 | 714.482 | 347.628 | 128606.7601 | 0.54127 | 3.9693 | 58.0246 | 2.8868 | 1.6238 | 592.2374
0 | 0.224 | 31 | 97.99 | 22.4 | 0 | 22.4 | 77.6 | 0 | 672 | 0 | 3569.6 | 100 | 65 | 0.54127 | 4.3302 | 4.8715 | 31.5 | 4.4104 | 3.9693 | 2.0005 | 14.2896 | 92.0253 | 714.482 | 347.628 | 128606.7601 | 0.54127 | 3.9693 | 58.0246 | 2.8868 | 1.6238 | 592.2374
0.0051 | 0.186 | 52.49 | 98.01 | 18.6 | 0.51 | 19.11 | 80.89 | 0 | 558 | 15.3 | 5459.2661 | 100 | 65 | 0.54127 | 4.3302 | 4.8715 | 31.5 | 4.4104 | 3.9693 | 2.0005 | 14.2896 | 135.0171 | 714.482 | 347.628 | 128606.7601 | 0.54127 | 3.9693 | 58.0246 | 2.8868 | 1.6238 | 592.2374
0.0409 | 0.1705 | 79.86 | 98.01 | 17.05 | 4.09 | 21.14 | 0 | 0 | 511.5 | 122.7 | 0 | 21.14 | 13.741 | 0.11443 | 0.9154 | 1.0298 | 6.6591 | 4.4104 | 3.9693 | 0.42292 | 3.0208 | 40.1178 | 151.0415 | 759.5593 | 142896.4001 | 0 | 0 | 12.2664 | 0.61027 | 0.34328 | 592.2374
0.0897 | 0.1439 | 101.49 | 98.05 | 14.39 | 8.97 | 23.36 | 0 | 0 | 431.7 | 269.1 | 0 | 23.36 | 15.184 | 0.12644 | 1.0115 | 1.138 | 7.3584 | 0 | 0 | 0.46733 | 3.3381 | 54.4391 | 166.903 | 1214.7493 | 142896.4001 | 0 | 0 | 13.5545 | 0.67436 | 0.37932 | 592.2374
0.1048 | 0.1361 | 95.97 | 98.05 | 13.61 | 10.48 | 24.09 | 0 | 0 | 408.3 | 314.4 | 0 | 24.09 | 15.6585 | 0.13039 | 1.0431 | 1.1735 | 7.5884 | 0 | 0 | 0.48193 | 3.4424 | 53.48 | 172.1187 | 1684.164 | 142896.4001 | 0 | 0 | 13.9781 | 0.69543 | 0.39118 | 592.2374
0.0917 | 0.1157 | 79.17 | 98.12 | 11.57 | 9.17 | 20.74 | 0 | 0 | 347.1 | 275.1 | 0 | 20.74 | 13.481 | 0.11226 | 0.89808 | 1.0103 | 6.5331 | 0 | 0 | 0.41491 | 2.9637 | 39.0725 | 148.1836 | 139.7137 | 128606.7601 | 0.54127 | 3.9693 | 12.0343 | 0.59872 | 0.33678 | 592.2374
0.0629 | 0.1057 | 74.01 | 98.21 | 10.57 | 6.29 | 16.86 | 0 | 0 | 317.1 | 188.7 | 0 | 16.86 | 10.959 | 0.091259 | 0.73007 | 0.82133 | 5.3109 | 4.4104 | 3.9693 | 0.33729 | 2.4092 | 30.0224 | 120.4617 | 468.2455 | 142896.4001 | 0 | 0 | 9.7829 | 0.48671 | 0.27378 | 592.2374
0.0221 | 0.0984 | 70.05 | 98.28 | 9.84 | 2.21 | 12.05 | 0 | 0 | 295.2 | 66.3 | 0 | 12.05 | 7.8325 | 0.065224 | 0.52179 | 0.58701 | 3.7958 | 0 | 0 | 0.24107 | 1.7219 | 20.5027 | 86.0951 | 703.0503 | 142896.4001 | 0 | 0 | 6.992 | 0.34786 | 0.19567 | 592.2374
0 | 0.1068 | 63.7 | 98.31 | 10.68 | 0 | 10.68 | 0 | 0 | 320.4 | 0 | 0 | 10.68 | 6.942 | 0.057808 | 0.46246 | 0.52027 | 3.3642 | 0 | 0 | 0.21366 | 1.5261 | 16.8149 | 76.3067 | 911.1594 | 142896.4001 | 0 | 0 | 6.197 | 0.30831 | 0.17342 | 592.2374
0 | 0.1148 | 70.01 | 98.45 | 11.48 | 0 | 11.48 | 0 | 0 | 344.4 | 0 | 0 | 11.48 | 7.462 | 0.062138 | 0.49711 | 0.55924 | 3.6162 | 0 | 0 | 0.22966 | 1.6405 | 19.5237 | 82.0225 | 1134.8572 | 142896.4001 | 0 | 0 | 6.6612 | 0.3314 | 0.18641 | 592.2374
0 | 0.1081 | 85.73 | 98.52 | 10.81 | 0 | 10.81 | 0 | 0 | 324.3 | 0 | 0 | 10.81 | 7.0265 | 0.058512 | 0.46809 | 0.52661 | 3.4052 | 0 | 0 | 0.21626 | 1.5447 | 21.7838 | 77.2355 | 1345.4995 | 142896.4001 | 0 | 0 | 6.2725 | 0.31206 | 0.17554 | 592.2374
0 | 0.102 | 99.47 | 98.52 | 10.2 | 0 | 10.2 | 0 | 0 | 306 | 0 | 0 | 10.2 | 6.63 | 0.05521 | 0.44168 | 0.49689 | 3.213 | 0 | 0 | 0.20406 | 1.4575 | 23.3583 | 72.8772 | 1544.2554 | 142896.4001 | 0 | 0 | 5.9185 | 0.29445 | 0.16563 | 592.2374
0 | 0.1012 | 116.45 | 98.66 | 10.12 | 0 | 10.12 | 0 | 0 | 303.6 | 0 | 0 | 10.12 | 6.578 | 0.054777 | 0.43822 | 0.49299 | 3.1878 | 0 | 0 | 0.20246 | 1.4461 | 26.6128 | 72.3056 | 1741.4524 | 142896.4001 | 0 | 0 | 5.8721 | 0.29214 | 0.16433 | 592.2374
0 | 0.0996 | 146.96 | 98.7 | 9.96 | 0 | 9.96 | 0 | 0 | 298.8 | 0 | 0 | 9.96 | 6.474 | 0.053911 | 0.43129 | 0.4852 | 3.1374 | 0 | 0 | 0.19925 | 1.4232 | 32.2713 | 71.1624 | 1935.5317 | 142896.4001 | 0 | 0 | 5.7793 | 0.28752 | 0.16173 | 592.2374
0 | 0.0973 | 137.76 | 98.79 | 9.73 | 0 | 9.73 | 0 | 0 | 291.9 | 0 | 0 | 9.73 | 6.3245 | 0.052666 | 0.42133 | 0.47399 | 3.065 | 0 | 0 | 0.19465 | 1.3904 | 29.7353 | 69.5191 | 176.542 | 128606.7601 | 0.54127 | 3.9693 | 5.6458 | 0.28089 | 0.158 | 592.2374
0 | 0.0961 | 97.65 | 98.8 | 9.61 | 0 | 9.61 | 0 | 0 | 288.3 | 0 | 0 | 9.61 | 6.2465 | 0.052016 | 0.41613 | 0.46815 | 3.0272 | 4.4104 | 3.9693 | 0.19225 | 1.3732 | 21.6573 | 68.6617 | 363.8012 | 142896.4001 | 0 | 0 | 5.5762 | 0.27742 | 0.15605 | 592.2374
0 | 0.0961 | 85.3 | 98.93 | 9.61 | 0 | 9.61 | 0 | 0 | 288.3 | 0 | 0 | 9.61 | 6.2465 | 0.052016 | 0.41613 | 0.46815 | 3.0272 | 0 | 0 | 0.19225 | 1.3732 | 19.283 | 68.6617 | 551.0605 | 142896.4001 | 0 | 0 | 5.5762 | 0.27742 | 0.15605 | 592.2374
0 | 0.0969 | 87.39 | 98.96 | 9.69 | 0 | 9.69 | 0 | 0 | 290.7 | 0 | 0 | 9.69 | 6.2985 | 0.052449 | 0.4196 | 0.47205 | 3.0523 | 0 | 0 | 0.19385 | 1.3847 | 19.8486 | 69.2333 | 739.8786 | 142896.4001 | 0 | 0 | 5.6226 | 0.27973 | 0.15735 | 592.2374
0 | 0.1081 | 69.46 | 99 | 10.81 | 0 | 10.81 | 0 | 0 | 324.3 | 0 | 0 | 10.81 | 7.0265 | 0.058512 | 0.46809 | 0.52661 | 3.4052 | 0 | 0 | 0.21626 | 1.5447 | 18.2653 | 77.2355 | 950.5209 | 142896.4001 | 0 | 0 | 6.2725 | 0.31206 | 0.17554 | 592.2374
0 | 0.1188 | 95.15 | 99.02 | 11.88 | 0 | 11.88 | 0 | 0 | 356.4 | 0 | 0 | 11.88 | 7.722 | 0.064303 | 0.51443 | 0.57873 | 3.7422 | 0 | 0 | 0.23767 | 1.6976 | 26.1788 | 84.8805 | 1182.013 | 142896.4001 | 0 | 0 | 6.8933 | 0.34295 | 0.19291 | 592.2374
0 | 0.1141 | 94.75 | 99.05 | 11.41 | 0 | 11.41 | 0 | 0 | 342.3 | 0 | 0 | 11.41 | 7.4165 | 0.061759 | 0.49408 | 0.55583 | 3.5941 | 0 | 0 | 0.22826 | 1.6304 | 25.0518 | 81.5224 | 1404.3468 | 142896.4001 | 0 | 0 | 6.6206 | 0.32938 | 0.18528 | 592.2374
0 | 0.1039 | 92.27 | 99.07 | 10.39 | 0 | 10.39 | 0 | 0 | 311.7 | 0 | 0 | 10.39 | 6.7535 | 0.056238 | 0.44991 | 0.50615 | 3.2729 | 0 | 0 | 0.20786 | 1.4847 | 22.2968 | 74.2347 | 1606.8051 | 142896.4001 | 0 | 0 | 6.0288 | 0.29994 | 0.16872 | 592.2374
0 | 0.1 | 78.95 | 99.09 | 10 | 0 | 10 | 0 | 0 | 300 | 0 | 0 | 10 | 6.5 | 0.054127 | 0.43302 | 0.48715 | 3.15 | 0 | 0 | 0.20005 | 1.429 | 18.7952 | 71.4482 | 1801.6638 | 142896.4001 | 0 | 0 | 5.8025 | 0.28868 | 0.16238 | 592.2374
0 | 0.1004 | 82.55 | 99.12 | 10.04 | 0 | 10.04 | 0 | 0 | 301.2 | 0 | 0 | 10.04 | 6.526 | 0.054344 | 0.43475 | 0.4891 | 3.1626 | 0 | 0 | 0.20086 | 1.4347 | 19.5934 | 71.734 | 48.7147 | 128606.7601 | 0.54127 | 3.9693 | 5.8257 | 0.28983 | 0.16303 | 592.2374
0 | 0.0998 | 98.28 | 99.13 | 9.98 | 0 | 9.98 | 0 | 0 | 299.4 | 0 | 0 | 9.98 | 6.487 | 0.054019 | 0.43215 | 0.48617 | 3.1437 | 4.4104 | 3.9693 | 0.19965 | 1.4261 | 22.6169 | 71.3053 | 243.1837 | 142896.4001 | 0 | 0 | 5.7909 | 0.2881 | 0.16206 | 592.2374
0.0063 | 0.1014 | 136.61 | 99.13 | 10.14 | 0.63 | 10.77 | 0 | 0 | 304.2 | 18.9 | 0 | 10.77 | 7.0005 | 0.058295 | 0.46636 | 0.52466 | 3.3925 | 0 | 0 | 0.21546 | 1.539 | 32.6658 | 76.9497 | 453.0465 | 142896.4001 | 0 | 0 | 6.2492 | 0.31091 | 0.17489 | 592.2374
0.047 | 0.0923 | 153.64 | 99.19 | 9.23 | 4.7 | 13.93 | 0 | 0 | 276.9 | 141 | 0 | 13.93 | 9.0545 | 0.0754 | 0.6032 | 0.6786 | 4.3879 | 0 | 0 | 0.27868 | 1.9905 | 46.996 | 99.5273 | 724.4847 | 142896.4001 | 0 | 0 | 8.0828 | 0.40213 | 0.2262 | 592.2374
0.0991 | 0.0854 | 164.23 | 99.3 | 8.54 | 9.91 | 18.45 | 0 | 0 | 256.2 | 297.3 | 0 | 18.45 | 11.9925 | 0.099865 | 0.79892 | 0.89879 | 5.8118 | 0 | 0 | 0.3691 | 2.6364 | 66.154 | 131.8219 | 1083.9991 | 142896.4001 | 0 | 0 | 10.7055 | 0.53261 | 0.2996 | 592.2374
0.1156 | 0.0859 | 163.09 | 99.38 | 8.59 | 11.56 | 20.15 | 0 | 0 | 257.7 | 346.8 | 0 | 20.15 | 13.0975 | 0.10907 | 0.87253 | 0.9816 | 6.3472 | 0 | 0 | 0.40311 | 2.8794 | 71.79 | 143.9681 | 1476.6394 | 142896.4001 | 0 | 0 | 11.692 | 0.58169 | 0.3272 | 592.2374
0.1022 | 0.0804 | 159.71 | 99.47 | 8.04 | 10.22 | 18.26 | 0 | 0 | 241.2 | 306.6 | 0 | 18.26 | 11.869 | 0.098837 | 0.79069 | 0.88953 | 5.7519 | 0 | 0 | 0.3653 | 2.6093 | 63.8216 | 130.4644 | 1832.4515 | 142896.4001 | 0 | 0 | 10.5953 | 0.52713 | 0.29651 | 592.2374
0.0671 | 0.078 | 156.18 | 99.5 | 7.8 | 6.71 | 14.51 | 0 | 0 | 234 | 201.3 | 0 | 14.51 | 9.4315 | 0.078539 | 0.62831 | 0.70685 | 4.5707 | 0 | 0 | 0.29028 | 2.0734 | 49.6901 | 103.6713 | 166.6042 | 128606.7601 | 0.54127 | 3.9693 | 8.4194 | 0.41887 | 0.23562 | 592.2374
0.0221 | 0.0864 | 151.95 | 99.52 | 8.64 | 2.21 | 10.85 | 0 | 0 | 259.2 | 66.3 | 0 | 10.85 | 7.0525 | 0.058728 | 0.46983 | 0.52855 | 3.4178 | 4.4104 | 3.9693 | 0.21706 | 1.5504 | 36.2381 | 77.5213 | 378.0259 | 142896.4001 | 0 | 0 | 6.2957 | 0.31322 | 0.17618 | 592.2374
0 | 0.0987 | 148.28 | 99.66 | 9.87 | 0 | 9.87 | 0 | 0 | 296.1 | 0 | 0 | 9.87 | 6.4155 | 0.053424 | 0.42739 | 0.48081 | 3.109 | 0 | 0 | 0.19745 | 1.4104 | 32.2403 | 70.5194 | 570.3515 | 142896.4001 | 0 | 0 | 5.727 | 0.28493 | 0.16027 | 592.2374
0 | 0.1059 | 148.32 | 99.69 | 10.59 | 0 | 10.59 | 0 | 0 | 317.7 | 0 | 0 | 10.59 | 6.8835 | 0.057321 | 0.45857 | 0.51589 | 3.3359 | 0 | 0 | 0.21186 | 1.5133 | 34.6007 | 75.6636 | 776.7069 | 142896.4001 | 0 | 0 | 6.1448 | 0.30571 | 0.17196 | 592.2374
0 | 0.1087 | 152 | 99.71 | 10.87 | 0 | 10.87 | 0 | 0 | 326.1 | 0 | 0 | 10.87 | 7.0655 | 0.058837 | 0.47069 | 0.52953 | 3.4241 | 0 | 0 | 0.21746 | 1.5533 | 36.3158 | 77.6642 | 988.5183 | 142896.4001 | 0 | 0 | 6.3073 | 0.31379 | 0.17651 | 592.2374
0 | 0.1224 | 174.83 | 99.85 | 12.24 | 0 | 12.24 | 0 | 0 | 367.2 | 0 | 0 | 12.24 | 7.956 | 0.066252 | 0.53002 | 0.59627 | 3.8556 | 0 | 0 | 0.24487 | 1.7491 | 46.4832 | 87.4526 | 1227.0254 | 142896.4001 | 0 | 0 | 7.1022 | 0.35334 | 0.19876 | 592.2374
0 | 0.1348 | 151.64 | 99.86 | 13.48 | 0 | 13.48 | 0 | 0 | 404.4 | 0 | 0 | 13.48 | 8.762 | 0.072964 | 0.58371 | 0.65667 | 4.2462 | 0 | 0 | 0.26967 | 1.9262 | 44.9385 | 96.3122 | 1489.695 | 142896.4001 | 0 | 0 | 7.8217 | 0.38914 | 0.21889 | 592.2374
0 | 0.1589 | 140.02 | 99.86 | 15.89 | 0 | 15.89 | 0 | 0 | 476.7 | 0 | 0 | 15.89 | 10.3285 | 0.086008 | 0.68807 | 0.77408 | 5.0054 | 0 | 0 | 0.31789 | 2.2706 | 49.2789 | 113.5312 | 1799.3255 | 142896.4001 | 0 | 0 | 9.2201 | 0.45871 | 0.25803 | 592.2374
0 | 0.1775 | 130.07 | 99.86 | 17.75 | 0 | 17.75 | 0 | 0 | 532.5 | 0 | 0 | 17.75 | 11.5375 | 0.096076 | 0.76861 | 0.86469 | 5.5913 | 0 | 0 | 0.3551 | 2.5364 | 51.514 | 126.8206 | 196.6125 | 128606.7601 | 0.54127 | 3.9693 | 10.2994 | 0.51241 | 0.28823 | 592.2374
0 | 0.219 | 115.74 | 99.89 | 21.9 | 0 | 21.9 | 0 | 0 | 657 | 0 | 0 | 21.9 | 14.235 | 0.11854 | 0.94831 | 1.0669 | 6.8985 | 4.4104 | 3.9693 | 0.43812 | 3.1294 | 57.2799 | 156.4716 | 623.3531 | 142896.4001 | 0 | 0 | 12.7074 | 0.63221 | 0.35562 | 592.2374
0 | 0.2815 | 93.53 | 99.89 | 28.15 | 0 | 28.15 | 0 | 0 | 844.5 | 0 | 0 | 28.15 | 18.2975 | 0.15237 | 1.2189 | 1.3713 | 8.8673 | 0 | 0 | 0.56315 | 4.0225 | 61.1192 | 201.1267 | 1171.8804 | 142896.4001 | 0 | 0 | 16.3339 | 0.81263 | 0.45711 | 592.2374
0 | 0.3127 | 76.03 | 99.91 | 31.27 | 0 | 31.27 | 0 | 0 | 938.1 | 0 | 0 | 31.27 | 20.3255 | 0.16926 | 1.3541 | 1.5233 | 9.85 | 0 | 0 | 0.62557 | 4.4684 | 56.9458 | 223.4185 | 1781.2036 | 142896.4001 | 0 | 0 | 18.1443 | 0.9027 | 0.50777 | 592.2374
0 | 0.3394 | 44.02 | 99.91 | 33.94 | 0 | 33.94 | 66.06 | 0 | 1018.2 | 0 | 3898.8612 | 100 | 65 | 0.54127 | 4.3302 | 4.8715 | 31.5 | 0 | 0 | 2.0005 | 14.2896 | 118.0724 | 714.482 | 1781.2036 | 128606.7601 | 0.54127 | 3.9693 | 58.0246 | 2.8868 | 1.6238 | 592.2374
0 | 0.3687 | 61.44 | 99.93 | 36.87 | 0 | 36.87 | 0 | 0 | 1106.1 | 0 | 0 | 36.87 | 23.9655 | 0.19957 | 1.5965 | 1.7961 | 11.6141 | 4.4104 | 3.9693 | 0.7376 | 5.2686 | 56.3823 | 263.4295 | 551.0605 | 128606.7601 | 0.54127 | 3.9693 | 21.3937 | 1.0644 | 0.5987 | 592.2374
0 | 0.3995 | 46.01 | 99.95 | 39.95 | 0 | 39.95 | 60.05 | 0 | 1198.5 | 0 | 3663.6505 | 100 | 65 | 0.54127 | 4.3302 | 4.8715 | 31.5 | 4.4104 | 3.9693 | 2.0005 | 14.2896 | 122.0535 | 714.482 | 551.0605 | 128606.7601 | 0.54127 | 3.9693 | 58.0246 | 2.8868 | 1.6238 | 592.2374
0 | 0.4239 | 41.81 | 99.95 | 42.39 | 0 | 42.39 | 57.61 | 0 | 1271.7 | 0 | 3272.8241 | 100 | 65 | 0.54127 | 4.3302 | 4.8715 | 31.5 | 4.4104 | 3.9693 | 2.0005 | 14.2896 | 113.6512 | 714.482 | 551.0605 | 128606.7601 | 0.54127 | 3.9693 | 58.0246 | 2.8868 | 1.6238 | 592.2374
0 | 0.4586 | 35.81 | 99.96 | 45.86 | 0 | 45.86 | 54.14 | 0 | 1375.8 | 0 | 2750.8534 | 100 | 65 | 0.54127 | 4.3302 | 4.8715 | 31.5 | 4.4104 | 3.9693 | 2.0005 | 14.2896 | 101.6479 | 714.482 | 551.0605 | 128606.7601 | 0.54127 | 3.9693 | 58.0246 | 2.8868 | 1.6238 | 592.2374
0 | 0.5005 | 38.37 | 99.96 | 50.05 | 0 | 50.05 | 49.95 | 0 | 1501.5 | 0 | 2665.8315 | 100 | 65 | 0.54127 | 4.3302 | 4.8715 | 31.5 | 4.4104 | 3.9693 | 2.0005 | 14.2896 | 106.7693 | 714.482 | 551.0605 | 128606.7601 | 0.54127 | 3.9693 | 58.0246 | 2.8868 | 1.6238 | 592.2374
0 | 0.5716 | 43.85 | 99.97 | 57.16 | 0 | 57.16 | 42.84 | 0 | 1714.8 | 0 | 2521.134 | 100 | 65 | 0.54127 | 4.3302 | 4.8715 | 31.5 | 4.4104 | 3.9693 | 2.0005 | 14.2896 | 117.7323 | 714.482 | 551.0605 | 128606.7601 | 0.54127 | 3.9693 | 58.0246 | 2.8868 | 1.6238 | 592.2374
0 | 0.6138 | 75 | 99.97 | 61.38 | 0 | 61.38 | 0 | 0 | 1841.4 | 0 | 0 | 61.38 | 39.897 | 0.33223 | 2.6579 | 2.9901 | 19.3347 | 4.4104 | 3.9693 | 1.2279 | 8.771 | 110.5144 | 438.5491 | 1747.1034 | 142896.4001 | 0 | 0 | 35.6155 | 1.7719 | 0.9967 | 592.2374
0.0206 | 0.6349 | 116.47 | 99.99 | 63.49 | 2.06 | 65.55 | 0 | 0 | 1904.7 | 61.8 | 0 | 65.55 | 42.6075 | 0.35481 | 2.8384 | 3.1932 | 20.6482 | 0 | 0 | 1.3114 | 9.3669 | 172.4045 | 468.343 | 1075.815 | 128606.7601 | 0.54127 | 3.9693 | 38.0351 | 1.8923 | 1.0644 | 592.2374
0.0509 | 0.6963 | 134.15 | 99.99 | 69.63 | 5.09 | 74.72 | 0 | 0 | 2088.9 | 152.7 | 0 | 74.72 | 48.568 | 0.40444 | 3.2355 | 3.64 | 23.5368 | 4.4104 | 3.9693 | 1.4948 | 10.6772 | 222.951 | 533.861 | 583.2122 | 128606.7601 | 0.54127 | 3.9693 | 43.356 | 2.157 | 1.2133 | 592.2374
0.0568 | 0.7444 | 92.35 | 99.99 | 74.44 | 5.68 | 80.12 | 0 | 0 | 2233.2 | 170.4 | 0 | 80.12 | 52.078 | 0.43367 | 3.4694 | 3.903 | 25.2378 | 4.4104 | 3.9693 | 1.6028 | 11.4489 | 172.0649 | 572.443 | 195.833 | 128606.7601 | 0.54127 | 3.9693 | 46.4893 | 2.3129 | 1.301 | 592.2374
0.0407 | 0.7829 | 83.1 | 99.99 | 78.29 | 4.07 | 82.36 | 0 | 0 | 2348.7 | 122.1 | 0 | 82.36 | 53.534 | 0.44579 | 3.5663 | 4.0121 | 25.9434 | 4.4104 | 3.9693 | 1.6477 | 11.7689 | 161.6347 | 588.4474 | 1800.6895 | 142896.4001 | 0 | 0 | 47.7891 | 2.3776 | 1.3374 | 592.2374
0.0217 | 0.8351 | 61.14 | 100 | 83.51 | 2.17 | 85.68 | 0 | 0 | 2505.3 | 65.1 | 0 | 85.68 | 55.692 | 0.46376 | 3.7101 | 4.1739 | 26.9892 | 0 | 0 | 1.7141 | 12.2434 | 130.5094 | 612.1682 | 1521.6518 | 128606.7601 | 0.54127 | 3.9693 | 49.7155 | 2.4734 | 1.3913 | 592.2374
0.0074 | 0.8836 | 64.47 | 100 | 88.36 | 0.74 | 89.1 | 0 | 0 | 2650.8 | 22.2 | 0 | 89.1 | 57.915 | 0.48228 | 3.8582 | 4.3405 | 28.0665 | 4.4104 | 3.9693 | 1.7825 | 12.7321 | 141.6545 | 636.6035 | 1309.2558 | 128606.7601 | 0.54127 | 3.9693 | 51.6999 | 2.5721 | 1.4468 | 592.2374
0 | 0.9103 | 52.71 | 100 | 91.03 | 0 | 91.03 | 8.97 | 0 | 2730.9 | 0 | 607.3587 | 100 | 65 | 0.54127 | 4.3302 | 4.8715 | 31.5 | 4.4104 | 3.9693 | 2.0005 | 14.2896 | 135.4572 | 714.482 | 1309.2558 | 128606.7601 | 0.54127 | 3.9693 | 58.0246 | 2.8868 | 1.6238 | 592.2374
0 | 0.9291 | 35.79 | 100 | 92.91 | 0 | 92.91 | 7.09 | 0 | 2787.3 | 0 | 360.1011 | 100 | 65 | 0.54127 | 4.3302 | 4.8715 | 31.5 | 4.4104 | 3.9693 | 2.0005 | 14.2896 | 101.6079 | 714.482 | 1309.2558 | 128606.7601 | 0.54127 | 3.9693 | 58.0246 | 2.8868 | 1.6238 | 592.2374
0 | 0.9573 | 21.28 | 100 | 95.73 | 0 | 95.73 | 4.27 | 0 | 2871.9 | 0 | 154.9156 | 100 | 65 | 0.54127 | 4.3302 | 4.8715 | 31.5 | 4.4104 | 3.9693 | 2.0005 | 14.2896 | 72.5799 | 714.482 | 1309.2558 | 128606.7601 | 0.54127 | 3.9693 | 58.0246 | 2.8868 | 1.6238 | 592.2374
0 | 0.9785 | 15.53 | 100 | 97.85 | 0 | 97.85 | 2.15 | 0 | 2935.5 | 0 | 65.6395 | 100 | 65 | 0.54127 | 4.3302 | 4.8715 | 31.5 | 4.4104 | 3.9693 | 2.0005 | 14.2896 | 61.0768 | 714.482 | 1309.2558 | 128606.7601 | 0.54127 | 3.9693 | 58.0246 | 2.8868 | 1.6238 | 592.2374
0 | 0.9888 | 20.41 | 100 | 98.88 | 0 | 98.88 | 1.12 | 0 | 2966.4 | 0 | 39.6592 | 100 | 65 | 0.54127 | 4.3302 | 4.8715 | 31.5 | 4.4104 | 3.9693 | 2.0005 | 14.2896 | 70.8395 | 714.482 | 1309.2558 | 128606.7601 | 0.54127 | 3.9693 | 58.0246 | 2.8868 | 1.6238 | 592.2374
0 | 1 | 19.96 | 100.01 | 100 | 0 | 100 | 0 | 0 | 3000 | 0 | 0 | 100 | 65 | 0.54127 | 4.3302 | 4.8715 | 31.5 | 4.4104 | 3.9693 | 2.0005 | 14.2896 | 69.9392 | 714.482 | 1309.2558 | 128606.7601 | 0.54127 | 3.9693 | 58.0246 | 2.8868 | 1.6238 | 592.2374
0 | 0.9959 | 16.6 | 100.01 | 99.59 | 0 | 99.59 | 0.41 | 0 | 2987.7 | 0 | 12.956 | 100 | 65 | 0.54127 | 4.3302 | 4.8715 | 31.5 | 4.4104 | 3.9693 | 2.0005 | 14.2896 | 63.2174 | 714.482 | 1309.2558 | 128606.7601 | 0.54127 | 3.9693 | 58.0246 | 2.8868 | 1.6238 | 592.2374
0 | 0.9924 | 11.75 | 100.02 | 99.24 | 0 | 99.24 | 0.76 | 0 | 2977.2 | 0 | 20.33 | 100 | 65 | 0.54127 | 4.3302 | 4.8715 | 31.5 | 4.4104 | 3.9693 | 2.0005 | 14.2896 | 53.5147 | 714.482 | 1309.2558 | 128606.7601 | 0.54127 | 3.9693 | 58.0246 | 2.8868 | 1.6238 | 592.2374
0 | 0.9866 | 7.77 | 100.02 | 98.66 | 0 | 98.66 | 1.34 | 0 | 2959.8 | 0 | 30.5118 | 100 | 65 | 0.54127 | 4.3302 | 4.8715 | 31.5 | 4.4104 | 3.9693 | 2.0005 | 14.2896 | 45.5525 | 714.482 | 1309.2558 | 128606.7601 | 0.54127 | 3.9693 | 58.0246 | 2.8868 | 1.6238 | 592.2374
0 | 0.9806 | 5.79 | 100.03 | 98.06 | 0 | 98.06 | 1.94 | 0 | 2941.8 | 0 | 40.3326 | 100 | 65 | 0.54127 | 4.3302 | 4.8715 | 31.5 | 4.4104 | 3.9693 | 2.0005 | 14.2896 | 41.5914 | 714.482 | 1309.2558 | 128606.7601 | 0.54127 | 3.9693 | 58.0246 | 2.8868 | 1.6238 | 592.2374
0 | 0.9427 | 3.77 | 100.05 | 94.27 | 0 | 94.27 | 5.73 | 0 | 2828.1 | 0 | 107.5521 | 100 | 65 | 0.54127 | 4.3302 | 4.8715 | 31.5 | 4.4104 | 3.9693 | 2.0005 | 14.2896 | 37.5503 | 714.482 | 1309.2558 | 128606.7601 | 0.54127 | 3.9693 | 58.0246 | 2.8868 | 1.6238 | 592.2374
0 | 0.9579 | 13.3 | 100.06 | 95.79 | 0 | 95.79 | 4.21 | 0 | 2873.7 | 0 | 119.143 | 100 | 65 | 0.54127 | 4.3302 | 4.8715 | 31.5 | 4.4104 | 3.9693 | 2.0005 | 14.2896 | 56.6156 | 714.482 | 1309.2558 | 128606.7601 | 0.54127 | 3.9693 | 58.0246 | 2.8868 | 1.6238 | 592.2374
0 | 0.9353 | 11.35 | 100.08 | 93.53 | 0 | 93.53 | 6.47 | 0 | 2805.9 | 0 | 170.4845 | 100 | 65 | 0.54127 | 4.3302 | 4.8715 | 31.5 | 4.4104 | 3.9693 | 2.0005 | 14.2896 | 52.7145 | 714.482 | 1309.2558 | 128606.7601 | 0.54127 | 3.9693 | 58.0246 | 2.8868 | 1.6238 | 592.2374
0 | 0.9489 | 11.41 | 100.16 | 94.89 | 0 | 94.89 | 5.11 | 0 | 2846.7 | 0 | 134.9551 | 100 | 65 | 0.54127 | 4.3302 | 4.8715 | 31.5 | 4.4104 | 3.9693 | 2.0005 | 14.2896 | 52.8345 | 714.482 | 1309.2558 | 128606.7601 | 0.54127 | 3.9693 | 58.0246 | 2.8868 | 1.6238 | 592.2374
0 | 0.9389 | 13.82 | 100.27 | 93.89 | 0 | 93.89 | 6.11 | 0 | 2816.7 | 0 | 176.0902 | 100 | 65 | 0.54127 | 4.3302 | 4.8715 | 31.5 | 4.4104 | 3.9693 | 2.0005 | 14.2896 | 57.6558 | 714.482 | 1309.2558 | 128606.7601 | 0.54127 | 3.9693 | 58.0246 | 2.8868 | 1.6238 | 592.2374
0 | 0.9273 | 14.64 | 100.33 | 92.73 | 0 | 92.73 | 7.27 | 0 | 2781.9 | 0 | 215.4828 | 100 | 65 | 0.54127 | 4.3302 | 4.8715 | 31.5 | 4.4104 | 3.9693 | 2.0005 | 14.2896 | 59.2963 | 714.482 | 1309.2558 | 128606.7601 | 0.54127 | 3.9693 | 58.0246 | 2.8868 | 1.6238 | 592.2374
0 | 0.9176 | 16.61 | 100.42 | 91.76 | 0 | 91.76 | 8.24 | 0 | 2752.8 | 0 | 260.4664 | 100 | 65 | 0.54127 | 4.3302 | 4.8715 | 31.5 | 4.4104 | 3.9693 | 2.0005 | 14.2896 | 63.2374 | 714.482 | 1309.2558 | 128606.7601 | 0.54127 | 3.9693 | 58.0246 | 2.8868 | 1.6238 | 592.2374
0.0031 | 0.9275 | 81.88 | 100.46 | 92.75 | 0.31 | 93.06 | 0 | 0 | 2782.5 | 9.3 | 0 | 93.06 | 60.489 | 0.50371 | 4.0297 | 4.5334 | 29.3139 | 4.4104 | 3.9693 | 1.8617 | 13.2979 | 180.3626 | 664.8969 | 1174.0238 | 128606.7601 | 0.54127 | 3.9693 | 53.9977 | 2.6865 | 1.5111 | 592.2374
0.0316 | 0.9154 | 105.04 | 100.6 | 91.54 | 3.16 | 94.7 | 0 | 0 | 2746.2 | 94.8 | 0 | 94.7 | 61.555 | 0.51259 | 4.1007 | 4.6133 | 29.8305 | 4.4104 | 3.9693 | 1.8945 | 13.5323 | 227.4182 | 676.6145 | 1070.7487 | 128606.7601 | 0.54127 | 3.9693 | 54.9493 | 2.7338 | 1.5378 | 592.2374
0.0667 | 0.888 | 116.49 | 100.8 | 88.8 | 6.67 | 95.47 | 0 | 0 | 2664 | 200.1 | 0 | 95.47 | 62.0555 | 0.51675 | 4.134 | 4.6508 | 30.073 | 4.4104 | 3.9693 | 1.9099 | 13.6423 | 251.136 | 682.116 | 982.4777 | 128606.7601 | 0.54127 | 3.9693 | 55.3961 | 2.756 | 1.5503 | 592.2374
0.0721 | 0.8692 | 118.3 | 100.82 | 86.92 | 7.21 | 94.13 | 0 | 0 | 2607.6 | 216.3 | 0 | 94.13 | 61.1845 | 0.5095 | 4.076 | 4.5855 | 29.6509 | 4.4104 | 3.9693 | 1.8831 | 13.4508 | 251.0195 | 672.5419 | 868.0956 | 128606.7601 | 0.54127 | 3.9693 | 54.6186 | 2.7173 | 1.5285 | 592.2374
0.0599 | 0.8578 | 109.75 | 100.9 | 85.78 | 5.99 | 91.77 | 0 | 0 | 2573.4 | 179.7 | 0 | 91.77 | 59.6505 | 0.49673 | 3.9738 | 4.4705 | 28.9075 | 4.4104 | 3.9693 | 1.8359 | 13.1136 | 229.0291 | 655.6801 | 707.7269 | 128606.7601 | 0.54127 | 3.9693 | 53.2492 | 2.6492 | 1.4902 | 592.2374
0.0384 | 0.8385 | 90.02 | 100.9 | 83.85 | 3.84 | 87.69 | 0 | 0 | 2515.5 | 115.2 | 0 | 87.69 | 56.9985 | 0.47464 | 3.7971 | 4.2718 | 27.6224 | 4.4104 | 3.9693 | 1.7543 | 12.5306 | 184.2347 | 626.5293 | 467.8558 | 128606.7601 | 0.54127 | 3.9693 | 50.8818 | 2.5314 | 1.4239 | 592.2374
0.0124 | 0.7972 | 77.74 | 100.96 | 79.72 | 1.24 | 80.96 | 0 | 0 | 2391.6 | 37.2 | 0 | 80.96 | 52.624 | 0.43822 | 3.5057 | 3.9439 | 25.5024 | 4.4104 | 3.9693 | 1.6196 | 11.5689 | 150.2059 | 578.4446 | 96.8448 | 128606.7601 | 0.54127 | 3.9693 | 46.9767 | 2.3372 | 1.3146 | 592.2374
0 | 0.7502 | 90.5 | 100.96 | 75.02 | 0 | 75.02 | 0 | 0 | 2250.6 | 0 | 0 | 75.02 | 48.763 | 0.40606 | 3.2485 | 3.6546 | 23.6313 | 4.4104 | 3.9693 | 1.5008 | 10.7201 | 158.3357 | 536.0044 | 1558.675 | 142896.4001 | 0 | 0 | 43.5301 | 2.1657 | 1.2182 | 592.2374
0 | 0.7021 | 79.1 | 100.98 | 70.21 | 0 | 70.21 | 0 | 0 | 2106.3 | 0 | 0 | 70.21 | 45.6365 | 0.38003 | 3.0402 | 3.4203 | 22.1161 | 0 | 0 | 1.4046 | 10.0328 | 132.1715 | 501.6378 | 978.1908 | 128606.7601 | 0.54127 | 3.9693 | 40.7391 | 2.0268 | 1.1401 | 592.2374
0 | 0.6699 | 79.22 | 101.04 | 66.99 | 0 | 66.99 | 0 | 0 | 2009.7 | 0 | 0 | 66.99 | 43.5435 | 0.3626 | 2.9008 | 3.2634 | 21.1019 | 4.4104 | 3.9693 | 1.3402 | 9.5726 | 126.2706 | 478.6315 | 334.9622 | 128606.7601 | 0.54127 | 3.9693 | 38.8707 | 1.9339 | 1.0878 | 592.2374
0 | 0.6267 | 99.69 | 101.05 | 62.67 | 0 | 62.67 | 0 | 0 | 1880.1 | 0 | 0 | 62.67 | 40.7355 | 0.33922 | 2.7137 | 3.0529 | 19.7411 | 4.4104 | 3.9693 | 1.2537 | 8.9553 | 143.7919 | 447.7659 | 1556.1418 | 142896.4001 | 0 | 0 | 36.364 | 1.8092 | 1.0176 | 592.2374
0 | 0.5849 | 95.09 | 101.05 | 58.49 | 0 | 58.49 | 0 | 0 | 1754.7 | 0 | 0 | 58.49 | 38.0185 | 0.31659 | 2.5327 | 2.8493 | 18.4244 | 0 | 0 | 1.1701 | 8.358 | 128.8187 | 417.9005 | 747.2832 | 128606.7601 | 0.54127 | 3.9693 | 33.9386 | 1.6885 | 0.94977 | 592.2374
0 | 0.5774 | 93.73 | 101.07 | 57.74 | 0 | 57.74 | 0 | 0 | 1732.2 | 0 | 0 | 57.74 | 37.531 | 0.31253 | 2.5003 | 2.8128 | 18.1881 | 4.4104 | 3.9693 | 1.1551 | 8.2508 | 125.5959 | 412.5419 | 1872.3975 | 142896.4001 | 0 | 0 | 33.5034 | 1.6668 | 0.9376 | 592.2374
0 | 0.585 | 80.07 | 101.08 | 58.5 | 0 | 58.5 | 0 | 0 | 1755 | 0 | 0 | 58.5 | 38.025 | 0.31665 | 2.5332 | 2.8498 | 18.4275 | 0 | 0 | 1.1703 | 8.3594 | 111.2625 | 417.972 | 1063.7338 | 128606.7601 | 0.54127 | 3.9693 | 33.9444 | 1.6888 | 0.94994 | 592.2374
0 | 0.5703 | 65.04 | 101.1 | 57.03 | 0 | 57.03 | 0 | 0 | 1710.9 | 0 | 0 | 57.03 | 37.0695 | 0.30869 | 2.4695 | 2.7782 | 17.9644 | 4.4104 | 3.9693 | 1.1409 | 8.1494 | 91.3187 | 407.4691 | 226.4258 | 128606.7601 | 0.54127 | 3.9693 | 33.0914 | 1.6463 | 0.92607 | 592.2374
0 | 0.5614 | 60.59 | 101.11 | 56.14 | 0 | 56.14 | 0 | 0 | 1684.2 | 0 | 0 | 56.14 | 36.491 | 0.30387 | 2.431 | 2.7348 | 17.6841 | 4.4104 | 3.9693 | 1.1231 | 8.0222 | 84.8958 | 401.1102 | 1320.3627 | 142896.4001 | 0 | 0 | 32.575 | 1.6206 | 0.91161 | 592.2374
0 | 0.5514 | 60.21 | 101.12 | 55.14 | 0 | 55.14 | 0 | 0 | 1654.2 | 0 | 0 | 55.14 | 35.841 | 0.29846 | 2.3877 | 2.6861 | 17.3691 | 0 | 0 | 1.1031 | 7.8793 | 82.9644 | 393.9654 | 446.2265 | 128606.7601 | 0.54127 | 3.9693 | 31.9948 | 1.5918 | 0.89538 | 592.2374
0 | 0.5293 | 48.46 | 101.13 | 52.93 | 0 | 52.93 | 47.07 | 0 | 1587.9 | 0 | 2987.0622 | 100 | 65 | 0.54127 | 4.3302 | 4.8715 | 31.5 | 4.4104 | 3.9693 | 2.0005 | 14.2896 | 126.9549 | 714.482 | 446.2265 | 128606.7601 | 0.54127 | 3.9693 | 58.0246 | 2.8868 | 1.6238 | 592.2374
0 | 0.522 | 59.55 | 101.18 | 52.2 | 0 | 52.2 | 47.8 | 0 | 1566 | 0 | 3563.49 | 100 | 65 | 0.54127 | 4.3302 | 4.8715 | 31.5 | 4.4104 | 3.9693 | 2.0005 | 14.2896 | 149.141 | 714.482 | 446.2265 | 128606.7601 | 0.54127 | 3.9693 | 58.0246 | 2.8868 | 1.6238 | 592.2374
0 | 0.4754 | 55.31 | 101.38 | 47.54 | 0 | 47.54 | 52.46 | 0 | 1426.2 | 0 | 3688.4626 | 100 | 65 | 0.54127 | 4.3302 | 4.8715 | 31.5 | 4.4104 | 3.9693 | 2.0005 | 14.2896 | 140.6586 | 714.482 | 446.2265 | 128606.7601 | 0.54127 | 3.9693 | 58.0246 | 2.8868 | 1.6238 | 592.2374
0 | 0.4138 | 56.65 | 101.49 | 41.38 | 0 | 41.38 | 58.62 | 0 | 1241.4 | 0 | 4200.123 | 100 | 65 | 0.54127 | 4.3302 | 4.8715 | 31.5 | 4.4104 | 3.9693 | 2.0005 | 14.2896 | 143.3394 | 714.482 | 446.2265 | 128606.7601 | 0.54127 | 3.9693 | 58.0246 | 2.8868 | 1.6238 | 592.2374
0 | 0.3488 | 66.74 | 101.5 | 34.88 | 0 | 34.88 | 0 | 0 | 1046.4 | 0 | 0 | 34.88 | 22.672 | 0.1888 | 1.5104 | 1.6992 | 10.9872 | 4.4104 | 3.9693 | 0.69779 | 4.9842 | 57.0375 | 249.2113 | 1125.8937 | 142896.4001 | 0 | 0 | 20.239 | 1.0069 | 0.56639 | 592.2374
0 | 0.3076 | 74.67 | 101.59 | 30.76 | 0 | 30.76 | 0 | 0 | 922.8 | 0 | 0 | 30.76 | 19.994 | 0.1665 | 1.332 | 1.4985 | 9.6894 | 0 | 0 | 0.61537 | 4.3955 | 55.1801 | 219.7747 | 1725.2792 | 142896.4001 | 0 | 0 | 17.8484 | 0.88798 | 0.49949 | 592.2374
0 | 0.2801 | 89.29 | 101.59 | 28.01 | 0 | 28.01 | 0 | 0 | 840.3 | 0 | 0 | 28.01 | 18.2065 | 0.15161 | 1.2129 | 1.3645 | 8.8232 | 0 | 0 | 0.56035 | 4.0025 | 58.4393 | 200.1264 | 322.4912 | 128606.7601 | 0.54127 | 3.9693 | 16.2527 | 0.80859 | 0.45483 | 592.2374
0.0034 | 0.2566 | 117.54 | 101.61 | 25.66 | 0.34 | 26 | 0 | 0 | 769.8 | 10.2 | 0 | 26 | 16.9 | 0.14073 | 1.1259 | 1.2666 | 8.19 | 4.4104 | 3.9693 | 0.52014 | 3.7153 | 68.9397 | 185.7653 | 829.1239 | 142896.4001 | 0 | 0 | 15.0864 | 0.75057 | 0.42219 | 592.2374
0.0283 | 0.2377 | 139.48 | 101.66 | 23.77 | 2.83 | 26.6 | 0 | 0 | 713.1 | 84.9 | 0 | 26.6 | 17.29 | 0.14398 | 1.1518 | 1.2958 | 8.379 | 0 | 0 | 0.53215 | 3.801 | 82.2059 | 190.0522 | 1347.4481 | 142896.4001 | 0 | 0 | 15.4345 | 0.76789 | 0.43194 | 592.2374
0.062 | 0.2147 | 176.01 | 101.75 | 21.47 | 6.2 | 27.67 | 0 | 0 | 644.1 | 186 | 0 | 27.67 | 17.9855 | 0.14977 | 1.1982 | 1.3479 | 8.7161 | 0 | 0 | 0.55355 | 3.9539 | 105.734 | 197.6972 | 1886.6222 | 142896.4001 | 0 | 0 | 16.0554 | 0.79878 | 0.44931 | 592.2374
0.0714 | 0.2109 | 158 | 101.88 | 21.09 | 7.14 | 28.23 | 0 | 0 | 632.7 | 214.2 | 0 | 28.23 | 18.3495 | 0.1528 | 1.2224 | 1.3752 | 8.8924 | 0 | 0 | 0.56476 | 4.034 | 97.7026 | 201.6983 | 488.1211 | 128606.7601 | 0.54127 | 3.9693 | 16.3803 | 0.81494 | 0.45841 | 592.2374
0.0563 | 0.2022 | 142.08 | 101.89 | 20.22 | 5.63 | 25.85 | 0 | 0 | 606.6 | 168.9 | 0 | 25.85 | 16.8025 | 0.13992 | 1.1194 | 1.2593 | 8.1427 | 4.4104 | 3.9693 | 0.51714 | 3.6939 | 81.2327 | 184.6936 | 991.8309 | 142896.4001 | 0 | 0 | 14.9994 | 0.74624 | 0.41976 | 592.2374
0.0259 | 0.2084 | 141.2 | 101.91 | 20.84 | 2.59 | 23.43 | 0 | 0 | 625.2 | 77.7 | 0 | 23.43 | 15.2295 | 0.12682 | 1.0146 | 1.1414 | 7.3804 | 0 | 0 | 0.46873 | 3.3481 | 73.2154 | 167.4031 | 1448.3849 | 142896.4001 | 0 | 0 | 13.5952 | 0.67638 | 0.38046 | 592.2374
0.004 | 0.2343 | 146.3 | 102.01 | 23.43 | 0.4 | 23.83 | 0 | 0 | 702.9 | 12 | 0 | 23.83 | 15.4895 | 0.12899 | 1.0319 | 1.1609 | 7.5064 | 0 | 0 | 0.47673 | 3.4052 | 76.8967 | 170.2611 | 1912.7333 | 142896.4001 | 0 | 0 | 13.8273 | 0.68792 | 0.38696 | 592.2374
0 | 0.2642 | 125.05 | 102.05 | 26.42 | 0 | 26.42 | 0 | 0 | 792.6 | 0 | 0 | 26.42 | 17.173 | 0.143 | 1.144 | 1.287 | 8.3223 | 0 | 0 | 0.52855 | 3.7753 | 74.0228 | 188.7661 | 478.9628 | 128606.7601 | 0.54127 | 3.9693 | 15.3301 | 0.76269 | 0.42901 | 592.2374
0 | 0.2675 | 123.07 | 102.07 | 26.75 | 0 | 26.75 | 0 | 0 | 802.5 | 0 | 0 | 26.75 | 17.3875 | 0.14479 | 1.1583 | 1.3031 | 8.4263 | 4.4104 | 3.9693 | 0.53515 | 3.8225 | 73.8877 | 191.1239 | 1000.2098 | 142896.4001 | 0 | 0 | 15.5216 | 0.77222 | 0.43437 | 592.2374
0 | 0.2804 | 127.36 | 102.09 | 28.04 | 0 | 28.04 | 0 | 0 | 841.2 | 0 | 0 | 28.04 | 18.226 | 0.15177 | 1.2142 | 1.366 | 8.8326 | 0 | 0 | 0.56095 | 4.0068 | 79.8574 | 200.3408 | 1546.5937 | 142896.4001 | 0 | 0 | 16.2701 | 0.80946 | 0.45532 | 592.2374
0 | 0.3152 | 135.68 | 102.29 | 31.52 | 0 | 31.52 | 0 | 0 | 945.6 | 0 | 0 | 31.52 | 20.488 | 0.17061 | 1.3649 | 1.5355 | 9.9288 | 0 | 0 | 0.63057 | 4.5041 | 95.0148 | 225.2047 | 212.2012 | 128606.7601 | 0.54127 | 3.9693 | 18.2894 | 0.90992 | 0.51183 | 592.2374
0 | 0.3256 | 122.42 | 102.36 | 32.56 | 0 | 32.56 | 0 | 0 | 976.8 | 0 | 0 | 32.56 | 21.164 | 0.17624 | 1.4099 | 1.5862 | 10.2564 | 4.4104 | 3.9693 | 0.65138 | 4.6527 | 89.5125 | 232.6353 | 846.6612 | 142896.4001 | 0 | 0 | 18.8928 | 0.93994 | 0.52872 | 592.2374
0 | 0.3146 | 141.14 | 102.38 | 31.46 | 0 | 31.46 | 0 | 0 | 943.8 | 0 | 0 | 31.46 | 20.449 | 0.17028 | 1.3623 | 1.5326 | 9.9099 | 0 | 0 | 0.62937 | 4.4955 | 98.2703 | 224.776 | 1459.6867 | 142896.4001 | 0 | 0 | 18.2545 | 0.90819 | 0.51085 | 592.2374
0 | 0.3069 | 136.55 | 102.4 | 30.69 | 0 | 30.69 | 0 | 0 | 920.7 | 0 | 0 | 30.69 | 19.9485 | 0.16612 | 1.3289 | 1.4951 | 9.6673 | 0 | 0 | 0.61397 | 4.3855 | 93.047 | 219.2745 | 109.1209 | 128606.7601 | 0.54127 | 3.9693 | 17.8077 | 0.88596 | 0.49835 | 592.2374
0 | 0.3057 | 101.61 | 102.43 | 30.57 | 0 | 30.57 | 0 | 0 | 917.1 | 0 | 0 | 30.57 | 19.8705 | 0.16547 | 1.3237 | 1.4892 | 9.6296 | 4.4104 | 3.9693 | 0.61157 | 4.3683 | 71.3149 | 218.4171 | 704.804 | 142896.4001 | 0 | 0 | 17.7381 | 0.88249 | 0.4964 | 592.2374
0 | 0.2936 | 101.05 | 102.44 | 29.36 | 0 | 29.36 | 0 | 0 | 880.8 | 0 | 0 | 29.36 | 19.084 | 0.15892 | 1.2713 | 1.4303 | 9.2484 | 0 | 0 | 0.58736 | 4.1954 | 68.1633 | 209.7719 | 1276.9092 | 142896.4001 | 0 | 0 | 17.036 | 0.84756 | 0.47675 | 592.2374
0 | 0.279 | 87.19 | 102.48 | 27.9 | 0 | 27.9 | 0 | 0 | 837 | 0 | 0 | 27.9 | 18.135 | 0.15102 | 1.2081 | 1.3591 | 8.7885 | 0 | 0 | 0.55815 | 3.9868 | 57.0377 | 199.3405 | 1820.5651 | 142896.4001 | 0 | 0 | 16.1889 | 0.80542 | 0.45305 | 592.2374
0 | 0.292 | 74.17 | 102.51 | 29.2 | 0 | 29.2 | 0 | 0 | 876 | 0 | 0 | 29.2 | 18.98 | 0.15805 | 1.2644 | 1.4225 | 9.198 | 0 | 0 | 0.58416 | 4.1726 | 52.0896 | 208.6287 | 440.9653 | 128606.7601 | 0.54127 | 3.9693 | 16.9432 | 0.84294 | 0.47416 | 592.2374
0 | 0.3051 | 63.8 | 102.62 | 30.51 | 0 | 30.51 | 0 | 0 | 915.3 | 0 | 0 | 30.51 | 19.8315 | 0.16514 | 1.3211 | 1.4863 | 9.6106 | 4.4104 | 3.9693 | 0.61037 | 4.3598 | 48.097 | 217.9885 | 1035.4793 | 142896.4001 | 0 | 0 | 17.7033 | 0.88076 | 0.49543 | 592.2374
0 | 0.305 | 53.34 | 102.77 | 30.5 | 0 | 30.5 | 69.5 | 0 | 915 | 0 | 4749.63 | 100 | 65 | 0.54127 | 4.3302 | 4.8715 | 31.5 | 0 | 0 | 2.0005 | 14.2896 | 136.7176 | 714.482 | 1035.4793 | 128606.7601 | 0.54127 | 3.9693 | 58.0246 | 2.8868 | 1.6238 | 592.2374
0 | 0.2962 | 47.28 | 102.82 | 29.62 | 0 | 29.62 | 70.38 | 0 | 888.6 | 0 | 4383.2664 | 100 | 65 | 0.54127 | 4.3302 | 4.8715 | 31.5 | 4.4104 | 3.9693 | 2.0005 | 14.2896 | 124.5942 | 714.482 | 1035.4793 | 128606.7601 | 0.54127 | 3.9693 | 58.0246 | 2.8868 | 1.6238 | 592.2374
0 | 0.289 | 42.29 | 102.84 | 28.9 | 0 | 28.9 | 71.1 | 0 | 867 | 0 | 4073.319 | 100 | 65 | 0.54127 | 4.3302 | 4.8715 | 31.5 | 4.4104 | 3.9693 | 2.0005 | 14.2896 | 114.6115 | 714.482 | 1035.4793 | 128606.7601 | 0.54127 | 3.9693 | 58.0246 | 2.8868 | 1.6238 | 592.2374
0 | 0.3027 | 41.66 | 102.98 | 30.27 | 0 | 30.27 | 69.73 | 0 | 908.1 | 0 | 3950.9018 | 100 | 65 | 0.54127 | 4.3302 | 4.8715 | 31.5 | 4.4104 | 3.9693 | 2.0005 | 14.2896 | 113.3511 | 714.482 | 1035.4793 | 128606.7601 | 0.54127 | 3.9693 | 58.0246 | 2.8868 | 1.6238 | 592.2374
0 | 0.3357 | 41.05 | 103.03 | 33.57 | 0 | 33.57 | 66.43 | 0 | 1007.1 | 0 | 3723.4015 | 100 | 65 | 0.54127 | 4.3302 | 4.8715 | 31.5 | 4.4104 | 3.9693 | 2.0005 | 14.2896 | 112.1308 | 714.482 | 1035.4793 | 128606.7601 | 0.54127 | 3.9693 | 58.0246 | 2.8868 | 1.6238 | 592.2374
0.0046 | 0.3745 | 39.39 | 103.03 | 37.45 | 0.46 | 37.91 | 62.09 | 0 | 1123.5 | 13.8 | 3377.0751 | 100 | 65 | 0.54127 | 4.3302 | 4.8715 | 31.5 | 4.4104 | 3.9693 | 2.0005 | 14.2896 | 108.8099 | 714.482 | 1035.4793 | 128606.7601 | 0.54127 | 3.9693 | 58.0246 | 2.8868 | 1.6238 | 592.2374
0.0333 | 0.4112 | 47.99 | 103.05 | 41.12 | 3.33 | 44.45 | 55.55 | 0 | 1233.6 | 99.9 | 3499.0945 | 100 | 65 | 0.54127 | 4.3302 | 4.8715 | 31.5 | 4.4104 | 3.9693 | 2.0005 | 14.2896 | 126.0146 | 714.482 | 1035.4793 | 128606.7601 | 0.54127 | 3.9693 | 58.0246 | 2.8868 | 1.6238 | 592.2374
0.0802 | 0.4536 | 50 | 103.05 | 45.36 | 8.02 | 53.38 | 46.62 | 0 | 1360.8 | 240.6 | 3030.3 | 100 | 65 | 0.54127 | 4.3302 | 4.8715 | 31.5 | 4.4104 | 3.9693 | 2.0005 | 14.2896 | 130.0357 | 714.482 | 1035.4793 | 128606.7601 | 0.54127 | 3.9693 | 58.0246 | 2.8868 | 1.6238 | 592.2374
0.0997 | 0.4657 | 65 | 103.09 | 46.57 | 9.97 | 56.54 | 0 | 0 | 1397.1 | 299.1 | 0 | 56.54 | 36.751 | 0.30604 | 2.4483 | 2.7543 | 17.8101 | 4.4104 | 3.9693 | 1.1311 | 8.0794 | 90.4889 | 403.9681 | 188.6232 | 128606.7601 | 0.54127 | 3.9693 | 32.8071 | 1.6322 | 0.91811 | 592.2374
0.0856 | 0.4547 | 53.08 | 103.15 | 45.47 | 8.56 | 54.03 | 45.97 | 0 | 1364.1 | 256.8 | 3129.6376 | 100 | 65 | 0.54127 | 4.3302 | 4.8715 | 31.5 | 4.4104 | 3.9693 | 2.0005 | 14.2896 | 136.1974 | 714.482 | 188.6232 | 128606.7601 | 0.54127 | 3.9693 | 58.0246 | 2.8868 | 1.6238 | 592.2374
0.0467 | 0.4525 | 50.39 | 103.26 | 45.25 | 4.67 | 49.92 | 50.08 | 0 | 1357.5 | 140.1 | 3274.7312 | 100 | 65 | 0.54127 | 4.3302 | 4.8715 | 31.5 | 4.4104 | 3.9693 | 2.0005 | 14.2896 | 130.8159 | 714.482 | 188.6232 | 128606.7601 | 0.54127 | 3.9693 | 58.0246 | 2.8868 | 1.6238 | 592.2374
0.0093 | 0.4648 | 39.69 | 103.29 | 46.48 | 0.93 | 47.41 | 52.59 | 0 | 1394.4 | 27.9 | 2876.1471 | 100 | 65 | 0.54127 | 4.3302 | 4.8715 | 31.5 | 4.4104 | 3.9693 | 2.0005 | 14.2896 | 109.4101 | 714.482 | 188.6232 | 128606.7601 | 0.54127 | 3.9693 | 58.0246 | 2.8868 | 1.6238 | 592.2374
0 | 0.5383 | 35.76 | 103.3 | 53.83 | 0 | 53.83 | 46.17 | 0 | 1614.9 | 0 | 2343.5892 | 100 | 65 | 0.54127 | 4.3302 | 4.8715 | 31.5 | 4.4104 | 3.9693 | 2.0005 | 14.2896 | 101.5479 | 714.482 | 188.6232 | 128606.7601 | 0.54127 | 3.9693 | 58.0246 | 2.8868 | 1.6238 | 592.2374
0 | 0.6037 | 44.12 | 103.41 | 60.37 | 0 | 60.37 | 39.63 | 0 | 1811.1 | 0 | 2342.9256 | 100 | 65 | 0.54127 | 4.3302 | 4.8715 | 31.5 | 4.4104 | 3.9693 | 2.0005 | 14.2896 | 118.2725 | 714.482 | 188.6232 | 128606.7601 | 0.54127 | 3.9693 | 58.0246 | 2.8868 | 1.6238 | 592.2374
0 | 0.6442 | 56.49 | 103.53 | 64.42 | 0 | 64.42 | 35.58 | 0 | 1932.6 | 0 | 2543.6142 | 100 | 65 | 0.54127 | 4.3302 | 4.8715 | 31.5 | 4.4104 | 3.9693 | 2.0005 | 14.2896 | 143.0193 | 714.482 | 188.6232 | 128606.7601 | 0.54127 | 3.9693 | 58.0246 | 2.8868 | 1.6238 | 592.2374
0 | 0.6608 | 48.05 | 103.55 | 66.08 | 0 | 66.08 | 33.92 | 0 | 1982.4 | 0 | 2138.656 | 100 | 65 | 0.54127 | 4.3302 | 4.8715 | 31.5 | 4.4104 | 3.9693 | 2.0005 | 14.2896 | 126.1347 | 714.482 | 188.6232 | 128606.7601 | 0.54127 | 3.9693 | 58.0246 | 2.8868 | 1.6238 | 592.2374
0 | 0.6737 | 59.98 | 103.81 | 67.37 | 0 | 67.37 | 32.63 | 0 | 2021.1 | 0 | 2446.5974 | 100 | 65 | 0.54127 | 4.3302 | 4.8715 | 31.5 | 4.4104 | 3.9693 | 2.0005 | 14.2896 | 150.0012 | 714.482 | 188.6232 | 128606.7601 | 0.54127 | 3.9693 | 58.0246 | 2.8868 | 1.6238 | 592.2374
0 | 0.6873 | 48.97 | 104 | 68.73 | 0 | 68.73 | 31.27 | 0 | 2061.9 | 0 | 2000.3419 | 100 | 65 | 0.54127 | 4.3302 | 4.8715 | 31.5 | 4.4104 | 3.9693 | 2.0005 | 14.2896 | 127.9752 | 714.482 | 188.6232 | 128606.7601 | 0.54127 | 3.9693 | 58.0246 | 2.8868 | 1.6238 | 592.2374
0 | 0.7237 | 42.79 | 104.03 | 72.37 | 0 | 72.37 | 27.63 | 0 | 2171.1 | 0 | 1596.7377 | 100 | 65 | 0.54127 | 4.3302 | 4.8715 | 31.5 | 4.4104 | 3.9693 | 2.0005 | 14.2896 | 115.6118 | 714.482 | 188.6232 | 128606.7601 | 0.54127 | 3.9693 | 58.0246 | 2.8868 | 1.6238 | 592.2374
0 | 0.7694 | 29.14 | 104.04 | 76.94 | 0 | 76.94 | 23.06 | 0 | 2308.2 | 0 | 1017.8684 | 100 | 65 | 0.54127 | 4.3302 | 4.8715 | 31.5 | 4.4104 | 3.9693 | 2.0005 | 14.2896 | 88.3043 | 714.482 | 188.6232 | 128606.7601 | 0.54127 | 3.9693 | 58.0246 | 2.8868 | 1.6238 | 592.2374
0 | 0.7944 | 24.99 | 104.04 | 79.44 | 0 | 79.44 | 20.56 | 0 | 2383.2 | 0 | 822.1944 | 100 | 65 | 0.54127 | 4.3302 | 4.8715 | 31.5 | 4.4104 | 3.9693 | 2.0005 | 14.2896 | 80.002 | 714.482 | 188.6232 | 128606.7601 | 0.54127 | 3.9693 | 58.0246 | 2.8868 | 1.6238 | 592.2374
0 | 0.7778 | 9.87 | 104.06 | 77.78 | 0 | 77.78 | 22.22 | 0 | 2333.4 | 0 | 552.6114 | 100 | 65 | 0.54127 | 4.3302 | 4.8715 | 31.5 | 4.4104 | 3.9693 | 2.0005 | 14.2896 | 49.7537 | 714.482 | 188.6232 | 128606.7601 | 0.54127 | 3.9693 | 58.0246 | 2.8868 | 1.6238 | 592.2374
0 | 0.7646 | 6.74 | 104.06 | 76.46 | 0 | 76.46 | 23.54 | 0 | 2293.8 | 0 | 511.7596 | 100 | 65 | 0.54127 | 4.3302 | 4.8715 | 31.5 | 4.4104 | 3.9693 | 2.0005 | 14.2896 | 43.4919 | 714.482 | 188.6232 | 128606.7601 | 0.54127 | 3.9693 | 58.0246 | 2.8868 | 1.6238 | 592.2374
0 | 0.7906 | 4.74 | 104.08 | 79.06 | 0 | 79.06 | 20.94 | 0 | 2371.8 | 0 | 413.3556 | 100 | 65 | 0.54127 | 4.3302 | 4.8715 | 31.5 | 4.4104 | 3.9693 | 2.0005 | 14.2896 | 39.4908 | 714.482 | 188.6232 | 128606.7601 | 0.54127 | 3.9693 | 58.0246 | 2.8868 | 1.6238 | 592.2374
0 | 0.7814 | 3.27 | 104.27 | 78.14 | 0 | 78.14 | 21.86 | 0 | 2344.2 | 0 | 399.3822 | 100 | 65 | 0.54127 | 4.3302 | 4.8715 | 31.5 | 4.4104 | 3.9693 | 2.0005 | 14.2896 | 36.55 | 714.482 | 188.6232 | 128606.7601 | 0.54127 | 3.9693 | 58.0246 | 2.8868 | 1.6238 | 592.2374
0 | 0.7818 | 2.86 | 104.27 | 78.18 | 0 | 78.18 | 21.82 | 0 | 2345.4 | 0 | 389.7052 | 100 | 65 | 0.54127 | 4.3302 | 4.8715 | 31.5 | 4.4104 | 3.9693 | 2.0005 | 14.2896 | 35.7298 | 714.482 | 188.6232 | 128606.7601 | 0.54127 | 3.9693 | 58.0246 | 2.8868 | 1.6238 | 592.2374
0 | 0.7774 | 2.91 | 104.42 | 77.74 | 0 | 77.74 | 22.26 | 0 | 2332.2 | 0 | 398.6766 | 100 | 65 | 0.54127 | 4.3302 | 4.8715 | 31.5 | 4.4104 | 3.9693 | 2.0005 | 14.2896 | 35.8298 | 714.482 | 188.6232 | 128606.7601 | 0.54127 | 3.9693 | 58.0246 | 2.8868 | 1.6238 | 592.2374
0 | 0.7545 | 2.88 | 104.47 | 75.45 | 0 | 75.45 | 24.55 | 0 | 2263.5 | 0 | 438.954 | 100 | 65 | 0.54127 | 4.3302 | 4.8715 | 31.5 | 4.4104 | 3.9693 | 2.0005 | 14.2896 | 35.7698 | 714.482 | 188.6232 | 128606.7601 | 0.54127 | 3.9693 | 58.0246 | 2.8868 | 1.6238 | 592.2374
0 | 0.7778 | 2.95 | 104.6 | 77.78 | 0 | 77.78 | 22.22 | 0 | 2333.4 | 0 | 398.849 | 100 | 65 | 0.54127 | 4.3302 | 4.8715 | 31.5 | 4.4104 | 3.9693 | 2.0005 | 14.2896 | 35.9099 | 714.482 | 188.6232 | 128606.7601 | 0.54127 | 3.9693 | 58.0246 | 2.8868 | 1.6238 | 592.2374
0.0056 | 0.7719 | 3.43 | 104.68 | 77.19 | 0.56 | 77.75 | 22.25 | 0 | 2315.7 | 16.8 | 410.0675 | 100 | 65 | 0.54127 | 4.3302 | 4.8715 | 31.5 | 4.4104 | 3.9693 | 2.0005 | 14.2896 | 36.8701 | 714.482 | 188.6232 | 128606.7601 | 0.54127 | 3.9693 | 58.0246 | 2.8868 | 1.6238 | 592.2374
0.04 | 0.7625 | 3.83 | 104.71 | 76.25 | 4 | 80.25 | 19.75 | 0 | 2287.5 | 120 | 371.8925 | 100 | 65 | 0.54127 | 4.3302 | 4.8715 | 31.5 | 4.4104 | 3.9693 | 2.0005 | 14.2896 | 37.6703 | 714.482 | 188.6232 | 128606.7601 | 0.54127 | 3.9693 | 58.0246 | 2.8868 | 1.6238 | 592.2374
0.0864 | 0.7547 | 4.11 | 104.74 | 75.47 | 8.64 | 84.11 | 15.89 | 0 | 2264.1 | 259.2 | 303.6579 | 100 | 65 | 0.54127 | 4.3302 | 4.8715 | 31.5 | 4.4104 | 3.9693 | 2.0005 | 14.2896 | 38.2305 | 714.482 | 188.6232 | 128606.7601 | 0.54127 | 3.9693 | 58.0246 | 2.8868 | 1.6238 | 592.2374
0.1036 | 0.734 | 4.88 | 104.75 | 73.4 | 10.36 | 83.76 | 16.24 | 0 | 2202 | 310.8 | 322.8512 | 100 | 65 | 0.54127 | 4.3302 | 4.8715 | 31.5 | 4.4104 | 3.9693 | 2.0005 | 14.2896 | 39.7709 | 714.482 | 188.6232 | 128606.7601 | 0.54127 | 3.9693 | 58.0246 | 2.8868 | 1.6238 | 592.2374
0.0874 | 0.6927 | 5.31 | 104.86 | 69.27 | 8.74 | 78.01 | 21.99 | 0 | 2078.1 | 262.2 | 446.6169 | 100 | 65 | 0.54127 | 4.3302 | 4.8715 | 31.5 | 4.4104 | 3.9693 | 2.0005 | 14.2896 | 40.6312 | 714.482 | 188.6232 | 128606.7601 | 0.54127 | 3.9693 | 58.0246 | 2.8868 | 1.6238 | 592.2374
0.0433 | 0.6662 | 5.52 | 104.92 | 66.62 | 4.33 | 70.95 | 29.05 | 0 | 1998.6 | 129.9 | 596.106 | 100 | 65 | 0.54127 | 4.3302 | 4.8715 | 31.5 | 4.4104 | 3.9693 | 2.0005 | 14.2896 | 41.0513 | 714.482 | 188.6232 | 128606.7601 | 0.54127 | 3.9693 | 58.0246 | 2.8868 | 1.6238 | 592.2374
0.0075 | 0.6596 | 5.22 | 104.93 | 65.96 | 0.75 | 66.71 | 33.29 | 0 | 1978.8 | 22.5 | 673.1238 | 100 | 65 | 0.54127 | 4.3302 | 4.8715 | 31.5 | 4.4104 | 3.9693 | 2.0005 | 14.2896 | 40.4511 | 714.482 | 188.6232 | 128606.7601 | 0.54127 | 3.9693 | 58.0246 | 2.8868 | 1.6238 | 592.2374
0 | 0.7004 | 5 | 105.01 | 70.04 | 0 | 70.04 | 29.96 | 0 | 2101.2 | 0 | 599.2 | 100 | 65 | 0.54127 | 4.3302 | 4.8715 | 31.5 | 4.4104 | 3.9693 | 2.0005 | 14.2896 | 40.011 | 714.482 | 188.6232 | 128606.7601 | 0.54127 | 3.9693 | 58.0246 | 2.8868 | 1.6238 | 592.2374
0 | 0.7239 | 5.21 | 105.02 | 72.39 | 0 | 72.39 | 27.61 | 0 | 2171.7 | 0 | 557.9981 | 100 | 65 | 0.54127 | 4.3302 | 4.8715 | 31.5 | 4.4104 | 3.9693 | 2.0005 | 14.2896 | 40.4311 | 714.482 | 188.6232 | 128606.7601 | 0.54127 | 3.9693 | 58.0246 | 2.8868 | 1.6238 | 592.2374
0 | 0.7552 | 6.9 | 105.04 | 75.52 | 0 | 75.52 | 24.48 | 0 | 2265.6 | 0 | 536.112 | 100 | 65 | 0.54127 | 4.3302 | 4.8715 | 31.5 | 4.4104 | 3.9693 | 2.0005 | 14.2896 | 43.812 | 714.482 | 188.6232 | 128606.7601 | 0.54127 | 3.9693 | 58.0246 | 2.8868 | 1.6238 | 592.2374
0 | 0.7579 | 6.59 | 105.06 | 75.79 | 0 | 75.79 | 24.21 | 0 | 2273.7 | 0 | 522.6939 | 100 | 65 | 0.54127 | 4.3302 | 4.8715 | 31.5 | 4.4104 | 3.9693 | 2.0005 | 14.2896 | 43.1919 | 714.482 | 188.6232 | 128606.7601 | 0.54127 | 3.9693 | 58.0246 | 2.8868 | 1.6238 | 592.2374
0 | 0.7683 | 6.4 | 105.14 | 76.83 | 0 | 76.83 | 23.17 | 0 | 2304.9 | 0 | 495.838 | 100 | 65 | 0.54127 | 4.3302 | 4.8715 | 31.5 | 4.4104 | 3.9693 | 2.0005 | 14.2896 | 42.8118 | 714.482 | 188.6232 | 128606.7601 | 0.54127 | 3.9693 | 58.0246 | 2.8868 | 1.6238 | 592.2374
0 | 0.7199 | 6.55 | 105.18 | 71.99 | 0 | 71.99 | 28.01 | 0 | 2159.7 | 0 | 603.6155 | 100 | 65 | 0.54127 | 4.3302 | 4.8715 | 31.5 | 4.4104 | 3.9693 | 2.0005 | 14.2896 | 43.1118 | 714.482 | 188.6232 | 128606.7601 | 0.54127 | 3.9693 | 58.0246 | 2.8868 | 1.6238 | 592.2374
0 | 0.747 | 5.17 | 105.36 | 74.7 | 0 | 74.7 | 25.3 | 0 | 2241 | 0 | 510.301 | 100 | 65 | 0.54127 | 4.3302 | 4.8715 | 31.5 | 4.4104 | 3.9693 | 2.0005 | 14.2896 | 40.3511 | 714.482 | 188.6232 | 128606.7601 | 0.54127 | 3.9693 | 58.0246 | 2.8868 | 1.6238 | 592.2374
0 | 0.7628 | 3.62 | 105.45 | 76.28 | 0 | 76.28 | 23.72 | 0 | 2288.4 | 0 | 441.6664 | 100 | 65 | 0.54127 | 4.3302 | 4.8715 | 31.5 | 4.4104 | 3.9693 | 2.0005 | 14.2896 | 37.2502 | 714.482 | 188.6232 | 128606.7601 | 0.54127 | 3.9693 | 58.0246 | 2.8868 | 1.6238 | 592.2374
0 | 0.7783 | 2.6 | 105.59 | 77.83 | 0 | 77.83 | 22.17 | 0 | 2334.9 | 0 | 390.192 | 100 | 65 | 0.54127 | 4.3302 | 4.8715 | 31.5 | 4.4104 | 3.9693 | 2.0005 | 14.2896 | 35.2097 | 714.482 | 188.6232 | 128606.7601 | 0.54127 | 3.9693 | 58.0246 | 2.8868 | 1.6238 | 592.2374
0 | 0.7989 | 1.93 | 105.7 | 79.89 | 0 | 79.89 | 20.11 | 0 | 2396.7 | 0 | 340.4623 | 100 | 65 | 0.54127 | 4.3302 | 4.8715 | 31.5 | 4.4104 | 3.9693 | 2.0005 | 14.2896 | 33.8693 | 714.482 | 188.6232 | 128606.7601 | 0.54127 | 3.9693 | 58.0246 | 2.8868 | 1.6238 | 592.2374
0 | 0.7324 | 0.73 | 105.73 | 73.24 | 0 | 73.24 | 26.76 | 0 | 2197.2 | 0 | 420.9348 | 100 | 65 | 0.54127 | 4.3302 | 4.8715 | 31.5 | 4.4104 | 3.9693 | 2.0005 | 14.2896 | 31.4686 | 714.482 | 188.6232 | 128606.7601 | 0.54127 | 3.9693 | 58.0246 | 2.8868 | 1.6238 | 592.2374
0 | 0.6972 | -0.31 | 105.92 | 69.72 | 0 | 69.72 | 30.28 | 0 | 2091.6 | 0 | 444.8132 | 100 | 65 | 0.54127 | 4.3302 | 4.8715 | 31.5 | 4.4104 | 3.9693 | 2.0005 | 14.2896 | 29.3881 | 714.482 | 188.6232 | 128606.7601 | 0.54127 | 3.9693 | 58.0246 | 2.8868 | 1.6238 | 592.2374
0 | 0.6929 | -0.81 | 105.95 | 69.29 | 0 | 69.29 | 30.71 | 0 | 2078.7 | 0 | 435.7749 | 100 | 65 | 0.54127 | 4.3302 | 4.8715 | 31.5 | 4.4104 | 3.9693 | 2.0005 | 14.2896 | 28.3878 | 714.482 | 188.6232 | 128606.7601 | 0.54127 | 3.9693 | 58.0246 | 2.8868 | 1.6238 | 592.2374
0 | 0.6081 | -0.8 | 105.98 | 60.81 | 0 | 60.81 | 39.19 | 0 | 1824.3 | 0 | 556.498 | 100 | 65 | 0.54127 | 4.3302 | 4.8715 | 31.5 | 4.4104 | 3.9693 | 2.0005 | 14.2896 | 28.4078 | 714.482 | 188.6232 | 128606.7601 | 0.54127 | 3.9693 | 58.0246 | 2.8868 | 1.6238 | 592.2374
0 | 0.6237 | -1.18 | 106 | 62.37 | 0 | 62.37 | 37.63 | 0 | 1871.1 | 0 | 520.0466 | 100 | 65 | 0.54127 | 4.3302 | 4.8715 | 31.5 | 4.4104 | 3.9693 | 2.0005 | 14.2896 | 27.6476 | 714.482 | 188.6232 | 128606.7601 | 0.54127 | 3.9693 | 58.0246 | 2.8868 | 1.6238 | 592.2374
0 | 0.8548 | -0.12 | 106.02 | 85.48 | 0 | 85.48 | 14.52 | 0 | 2564.4 | 0 | 216.0576 | 100 | 65 | 0.54127 | 4.3302 | 4.8715 | 31.5 | 4.4104 | 3.9693 | 2.0005 | 14.2896 | 29.7682 | 714.482 | 188.6232 | 128606.7601 | 0.54127 | 3.9693 | 58.0246 | 2.8868 | 1.6238 | 592.2374
0 | 0.9225 | 0.17 | 106.03 | 92.25 | 0 | 92.25 | 7.75 | 0 | 2767.5 | 0 | 117.5675 | 100 | 65 | 0.54127 | 4.3302 | 4.8715 | 31.5 | 4.4104 | 3.9693 | 2.0005 | 14.2896 | 30.3483 | 714.482 | 188.6232 | 128606.7601 | 0.54127 | 3.9693 | 58.0246 | 2.8868 | 1.6238 | 592.2374
0 | 0.9565 | 2.21 | 106.04 | 95.65 | 0 | 95.65 | 4.35 | 0 | 2869.5 | 0 | 74.8635 | 100 | 65 | 0.54127 | 4.3302 | 4.8715 | 31.5 | 4.4104 | 3.9693 | 2.0005 | 14.2896 | 34.4295 | 714.482 | 188.6232 | 128606.7601 | 0.54127 | 3.9693 | 58.0246 | 2.8868 | 1.6238 | 592.2374
0.011 | 0.929 | 5.3 | 106.05 | 92.9 | 1.1 | 94 | 6 | 0 | 2787 | 33 | 121.8 | 100 | 65 | 0.54127 | 4.3302 | 4.8715 | 31.5 | 4.4104 | 3.9693 | 2.0005 | 14.2896 | 40.6112 | 714.482 | 188.6232 | 128606.7601 | 0.54127 | 3.9693 | 58.0246 | 2.8868 | 1.6238 | 592.2374
0.0337 | 0.9136 | 5.93 | 106.09 | 91.36 | 3.37 | 94.73 | 5.27 | 0 | 2740.8 | 101.1 | 110.3011 | 100 | 65 | 0.54127 | 4.3302 | 4.8715 | 31.5 | 4.4104 | 3.9693 | 2.0005 | 14.2896 | 41.8715 | 714.482 | 188.6232 | 128606.7601 | 0.54127 | 3.9693 | 58.0246 | 2.8868 | 1.6238 | 592.2374
0.0421 | 0.9398 | 5.73 | 106.3 | 93.98 | 4.21 | 98.19 | 1.81 | 0 | 2819.4 | 126.3 | 37.5213 | 100 | 65 | 0.54127 | 4.3302 | 4.8715 | 31.5 | 4.4104 | 3.9693 | 2.0005 | 14.2896 | 41.4714 | 714.482 | 188.6232 | 128606.7601 | 0.54127 | 3.9693 | 58.0246 | 2.8868 | 1.6238 | 592.2374
0.0278 | 0.9589 | 5.78 | 106.34 | 95.89 | 2.78 | 98.67 | 1.33 | 0 | 2876.7 | 83.4 | 27.6374 | 100 | 65 | 0.54127 | 4.3302 | 4.8715 | 31.5 | 4.4104 | 3.9693 | 2.0005 | 14.2896 | 41.5714 | 714.482 | 188.6232 | 128606.7601 | 0.54127 | 3.9693 | 58.0246 | 2.8868 | 1.6238 | 592.2374
0.0084 | 0.9605 | 5.72 | 106.38 | 96.05 | 0.84 | 96.89 | 3.11 | 0 | 2881.5 | 25.2 | 64.4392 | 100 | 65 | 0.54127 | 4.3302 | 4.8715 | 31.5 | 4.4104 | 3.9693 | 2.0005 | 14.2896 | 41.4514 | 714.482 | 188.6232 | 128606.7601 | 0.54127 | 3.9693 | 58.0246 | 2.8868 | 1.6238 | 592.2374
0.0001 | 0.9594 | 5.49 | 106.45 | 95.94 | 0.01 | 95.95 | 4.05 | 0 | 2878.2 | 0.3 | 82.9845 | 100 | 65 | 0.54127 | 4.3302 | 4.8715 | 31.5 | 4.4104 | 3.9693 | 2.0005 | 14.2896 | 40.9913 | 714.482 | 188.6232 | 128606.7601 | 0.54127 | 3.9693 | 58.0246 | 2.8868 | 1.6238 | 592.2374
0 | 0.9356 | 5.76 | 106.47 | 93.56 | 0 | 93.56 | 6.44 | 0 | 2806.8 | 0 | 133.6944 | 100 | 65 | 0.54127 | 4.3302 | 4.8715 | 31.5 | 4.4104 | 3.9693 | 2.0005 | 14.2896 | 41.5314 | 714.482 | 188.6232 | 128606.7601 | 0.54127 | 3.9693 | 58.0246 | 2.8868 | 1.6238 | 592.2374
0 | 0.9211 | 6.01 | 106.54 | 92.11 | 0 | 92.11 | 7.89 | 0 | 2763.3 | 0 | 165.7689 | 100 | 65 | 0.54127 | 4.3302 | 4.8715 | 31.5 | 4.4104 | 3.9693 | 2.0005 | 14.2896 | 42.0315 | 714.482 | 188.6232 | 128606.7601 | 0.54127 | 3.9693 | 58.0246 | 2.8868 | 1.6238 | 592.2374
0 | 0.9119 | 5.83 | 106.57 | 91.19 | 0 | 91.19 | 8.81 | 0 | 2735.7 | 0 | 183.5123 | 100 | 65 | 0.54127 | 4.3302 | 4.8715 | 31.5 | 4.4104 | 3.9693 | 2.0005 | 14.2896 | 41.6714 | 714.482 | 188.6232 | 128606.7601 | 0.54127 | 3.9693 | 58.0246 | 2.8868 | 1.6238 | 592.2374
0 | 0.8723 | 5.89 | 106.58 | 87.23 | 0 | 87.23 | 12.77 | 0 | 2616.9 | 0 | 266.7653 | 100 | 65 | 0.54127 | 4.3302 | 4.8715 | 31.5 | 4.4104 | 3.9693 | 2.0005 | 14.2896 | 41.7915 | 714.482 | 188.6232 | 128606.7601 | 0.54127 | 3.9693 | 58.0246 | 2.8868 | 1.6238 | 592.2374
0 | 0.8479 | 5.94 | 106.61 | 84.79 | 0 | 84.79 | 15.21 | 0 | 2543.7 | 0 | 318.4974 | 100 | 65 | 0.54127 | 4.3302 | 4.8715 | 31.5 | 4.4104 | 3.9693 | 2.0005 | 14.2896 | 41.8915 | 714.482 | 188.6232 | 128606.7601 | 0.54127 | 3.9693 | 58.0246 | 2.8868 | 1.6238 | 592.2374
0 | 0.8254 | 5.92 | 106.66 | 82.54 | 0 | 82.54 | 17.46 | 0 | 2476.2 | 0 | 365.2632 | 100 | 65 | 0.54127 | 4.3302 | 4.8715 | 31.5 | 4.4104 | 3.9693 | 2.0005 | 14.2896 | 41.8515 | 714.482 | 188.6232 | 128606.7601 | 0.54127 | 3.9693 | 58.0246 | 2.8868 | 1.6238 | 592.2374
0 | 0.8095 | 6.04 | 106.75 | 80.95 | 0 | 80.95 | 19.05 | 0 | 2428.5 | 0 | 400.812 | 100 | 65 | 0.54127 | 4.3302 | 4.8715 | 31.5 | 4.4104 | 3.9693 | 2.0005 | 14.2896 | 42.0916 | 714.482 | 188.6232 | 128606.7601 | 0.54127 | 3.9693 | 58.0246 | 2.8868 | 1.6238 | 592.2374
0 | 0.7751 | 5.82 | 106.78 | 77.51 | 0 | 77.51 | 22.49 | 0 | 2325.3 | 0 | 468.2418 | 100 | 65 | 0.54127 | 4.3302 | 4.8715 | 31.5 | 4.4104 | 3.9693 | 2.0005 | 14.2896 | 41.6514 | 714.482 | 188.6232 | 128606.7601 | 0.54127 | 3.9693 | 58.0246 | 2.8868 | 1.6238 | 592.2374
0 | 0.7857 | 4.65 | 106.89 | 78.57 | 0 | 78.57 | 21.43 | 0 | 2357.1 | 0 | 421.0995 | 100 | 65 | 0.54127 | 4.3302 | 4.8715 | 31.5 | 4.4104 | 3.9693 | 2.0005 | 14.2896 | 39.3108 | 714.482 | 188.6232 | 128606.7601 | 0.54127 | 3.9693 | 58.0246 | 2.8868 | 1.6238 | 592.2374
0 | 0.7648 | 3.01 | 107.01 | 76.48 | 0 | 76.48 | 23.52 | 0 | 2294.4 | 0 | 423.5952 | 100 | 65 | 0.54127 | 4.3302 | 4.8715 | 31.5 | 4.4104 | 3.9693 | 2.0005 | 14.2896 | 36.0299 | 714.482 | 188.6232 | 128606.7601 | 0.54127 | 3.9693 | 58.0246 | 2.8868 | 1.6238 | 592.2374
0 | 0.8084 | 1.64 | 107.11 | 80.84 | 0 | 80.84 | 19.16 | 0 | 2425.2 | 0 | 318.8224 | 100 | 65 | 0.54127 | 4.3302 | 4.8715 | 31.5 | 4.4104 | 3.9693 | 2.0005 | 14.2896 | 33.2891 | 714.482 | 188.6232 | 128606.7601 | 0.54127 | 3.9693 | 58.0246 | 2.8868 | 1.6238 | 592.2374
0 | 0.7366 | 0.01 | 107.12 | 73.66 | 0 | 73.66 | 26.34 | 0 | 2209.8 | 0 | 395.3634 | 100 | 65 | 0.54127 | 4.3302 | 4.8715 | 31.5 | 4.4104 | 3.9693 | 2.0005 | 14.2896 | 30.0282 | 714.482 | 188.6232 | 128606.7601 | 0.54127 | 3.9693 | 58.0246 | 2.8868 | 1.6238 | 592.2374
0 | 0.7282 | -0.01 | 107.21 | 72.82 | 0 | 72.82 | 27.18 | 0 | 2184.6 | 0 | 407.4282 | 100 | 65 | 0.54127 | 4.3302 | 4.8715 | 31.5 | 4.4104 | 3.9693 | 2.0005 | 14.2896 | 29.9882 | 714.482 | 188.6232 | 128606.7601 | 0.54127 | 3.9693 | 58.0246 | 2.8868 | 1.6238 | 592.2374
0 | 0.7048 | 0 | 107.22 | 70.48 | 0 | 70.48 | 29.52 | 0 | 2114.4 | 0 | 442.8 | 100 | 65 | 0.54127 | 4.3302 | 4.8715 | 31.5 | 4.4104 | 3.9693 | 2.0005 | 14.2896 | 30.0082 | 714.482 | 188.6232 | 128606.7601 | 0.54127 | 3.9693 | 58.0246 | 2.8868 | 1.6238 | 592.2374
0 | 0.7288 | -0.01 | 107.28 | 72.88 | 0 | 72.88 | 27.12 | 0 | 2186.4 | 0 | 406.5288 | 100 | 65 | 0.54127 | 4.3302 | 4.8715 | 31.5 | 4.4104 | 3.9693 | 2.0005 | 14.2896 | 29.9882 | 714.482 | 188.6232 | 128606.7601 | 0.54127 | 3.9693 | 58.0246 | 2.8868 | 1.6238 | 592.2374
0 | 0.8019 | 0 | 107.41 | 80.19 | 0 | 80.19 | 19.81 | 0 | 2405.7 | 0 | 297.15 | 100 | 65 | 0.54127 | 4.3302 | 4.8715 | 31.5 | 4.4104 | 3.9693 | 2.0005 | 14.2896 | 30.0082 | 714.482 | 188.6232 | 128606.7601 | 0.54127 | 3.9693 | 58.0246 | 2.8868 | 1.6238 | 592.2374
0 | 0.8781 | 2.02 | 107.41 | 87.81 | 0 | 87.81 | 12.19 | 0 | 2634.3 | 0 | 207.4738 | 100 | 65 | 0.54127 | 4.3302 | 4.8715 | 31.5 | 4.4104 | 3.9693 | 2.0005 | 14.2896 | 34.0494 | 714.482 | 188.6232 | 128606.7601 | 0.54127 | 3.9693 | 58.0246 | 2.8868 | 1.6238 | 592.2374
0 | 0.8796 | 5.16 | 107.62 | 87.96 | 0 | 87.96 | 12.04 | 0 | 2638.8 | 0 | 242.7264 | 100 | 65 | 0.54127 | 4.3302 | 4.8715 | 31.5 | 4.4104 | 3.9693 | 2.0005 | 14.2896 | 40.3311 | 714.482 | 188.6232 | 128606.7601 | 0.54127 | 3.9693 | 58.0246 | 2.8868 | 1.6238 | 592.2374
0.0138 | 0.8626 | 6.39 | 107.73 | 86.26 | 1.38 | 87.64 | 12.36 | 0 | 2587.8 | 41.4 | 264.3804 | 100 | 65 | 0.54127 | 4.3302 | 4.8715 | 31.5 | 4.4104 | 3.9693 | 2.0005 | 14.2896 | 42.7918 | 714.482 | 188.6232 | 128606.7601 | 0.54127 | 3.9693 | 58.0246 | 2.8868 | 1.6238 | 592.2374
0.0475 | 0.8468 | 8.38 | 107.76 | 84.68 | 4.75 | 89.43 | 10.57 | 0 | 2540.4 | 142.5 | 247.1266 | 100 | 65 | 0.54127 | 4.3302 | 4.8715 | 31.5 | 4.4104 | 3.9693 | 2.0005 | 14.2896 | 46.7728 | 714.482 | 188.6232 | 128606.7601 | 0.54127 | 3.9693 | 58.0246 | 2.8868 | 1.6238 | 592.2374
0.0645 | 0.8722 | 8.94 | 107.82 | 87.22 | 6.45 | 93.67 | 6.33 | 0 | 2616.6 | 193.5 | 151.5402 | 100 | 65 | 0.54127 | 4.3302 | 4.8715 | 31.5 | 4.4104 | 3.9693 | 2.0005 | 14.2896 | 47.8932 | 714.482 | 188.6232 | 128606.7601 | 0.54127 | 3.9693 | 58.0246 | 2.8868 | 1.6238 | 592.2374
0.0499 | 0.8497 | 11.72 | 107.83 | 84.97 | 4.99 | 89.96 | 10.04 | 0 | 2549.1 | 149.7 | 268.2688 | 100 | 65 | 0.54127 | 4.3302 | 4.8715 | 31.5 | 4.4104 | 3.9693 | 2.0005 | 14.2896 | 53.4547 | 714.482 | 188.6232 | 128606.7601 | 0.54127 | 3.9693 | 58.0246 | 2.8868 | 1.6238 | 592.2374
0.026 | 0.8553 | 15.26 | 107.95 | 85.53 | 2.6 | 88.13 | 11.87 | 0 | 2565.9 | 78 | 359.1862 | 100 | 65 | 0.54127 | 4.3302 | 4.8715 | 31.5 | 4.4104 | 3.9693 | 2.0005 | 14.2896 | 60.5366 | 714.482 | 188.6232 | 128606.7601 | 0.54127 | 3.9693 | 58.0246 | 2.8868 | 1.6238 | 592.2374
0.0069 | 0.8294 | 14.62 | 108.13 | 82.94 | 0.69 | 83.63 | 16.37 | 0 | 2488.2 | 20.7 | 484.8794 | 100 | 65 | 0.54127 | 4.3302 | 4.8715 | 31.5 | 4.4104 | 3.9693 | 2.0005 | 14.2896 | 59.2563 | 714.482 | 188.6232 | 128606.7601 | 0.54127 | 3.9693 | 58.0246 | 2.8868 | 1.6238 | 592.2374
0 | 0.7949 | 16.39 | 108.14 | 79.49 | 0 | 79.49 | 20.51 | 0 | 2384.7 | 0 | 643.8089 | 100 | 65 | 0.54127 | 4.3302 | 4.8715 | 31.5 | 4.4104 | 3.9693 | 2.0005 | 14.2896 | 62.7973 | 714.482 | 188.6232 | 128606.7601 | 0.54127 | 3.9693 | 58.0246 | 2.8868 | 1.6238 | 592.2374
0 | 0.7551 | 18.84 | 108.16 | 75.51 | 0 | 75.51 | 24.49 | 0 | 2265.3 | 0 | 828.7416 | 100 | 65 | 0.54127 | 4.3302 | 4.8715 | 31.5 | 4.4104 | 3.9693 | 2.0005 | 14.2896 | 67.6986 | 714.482 | 188.6232 | 128606.7601 | 0.54127 | 3.9693 | 58.0246 | 2.8868 | 1.6238 | 592.2374
0 | 0.6877 | 25.13 | 108.2 | 68.77 | 0 | 68.77 | 31.23 | 0 | 2063.1 | 0 | 1253.2599 | 100 | 65 | 0.54127 | 4.3302 | 4.8715 | 31.5 | 4.4104 | 3.9693 | 2.0005 | 14.2896 | 80.2821 | 714.482 | 188.6232 | 128606.7601 | 0.54127 | 3.9693 | 58.0246 | 2.8868 | 1.6238 | 592.2374
0 | 0.5957 | 32.79 | 108.28 | 59.57 | 0 | 59.57 | 40.43 | 0 | 1787.1 | 0 | 1932.1497 | 100 | 65 | 0.54127 | 4.3302 | 4.8715 | 31.5 | 4.4104 | 3.9693 | 2.0005 | 14.2896 | 95.6063 | 714.482 | 188.6232 | 128606.7601 | 0.54127 | 3.9693 | 58.0246 | 2.8868 | 1.6238 | 592.2374
0 | 0.5046 | 41.27 | 108.4 | 50.46 | 0 | 50.46 | 49.54 | 0 | 1513.8 | 0 | 2787.6158 | 100 | 65 | 0.54127 | 4.3302 | 4.8715 | 31.5 | 4.4104 | 3.9693 | 2.0005 | 14.2896 | 112.5709 | 714.482 | 188.6232 | 128606.7601 | 0.54127 | 3.9693 | 58.0246 | 2.8868 | 1.6238 | 592.2374
0 | 0.4096 | 43.99 | 108.49 | 40.96 | 0 | 40.96 | 59.04 | 0 | 1228.8 | 0 | 3482.7696 | 100 | 65 | 0.54127 | 4.3302 | 4.8715 | 31.5 | 4.4104 | 3.9693 | 2.0005 | 14.2896 | 118.0124 | 714.482 | 188.6232 | 128606.7601 | 0.54127 | 3.9693 | 58.0246 | 2.8868 | 1.6238 | 592.2374
0 | 0.3178 | 38.98 | 108.49 | 31.78 | 0 | 31.78 | 68.22 | 0 | 953.4 | 0 | 3682.5156 | 100 | 65 | 0.54127 | 4.3302 | 4.8715 | 31.5 | 4.4104 | 3.9693 | 2.0005 | 14.2896 | 107.9897 | 714.482 | 188.6232 | 128606.7601 | 0.54127 | 3.9693 | 58.0246 | 2.8868 | 1.6238 | 592.2374
0 | 0.2438 | 35.09 | 108.55 | 24.38 | 0 | 24.38 | 75.62 | 0 | 731.4 | 0 | 3787.8058 | 100 | 65 | 0.54127 | 4.3302 | 4.8715 | 31.5 | 4.4104 | 3.9693 | 2.0005 | 14.2896 | 100.2075 | 714.482 | 188.6232 | 128606.7601 | 0.54127 | 3.9693 | 58.0246 | 2.8868 | 1.6238 | 592.2374
0 | 0.1931 | 40.81 | 108.65 | 19.31 | 0 | 19.31 | 80.69 | 0 | 579.3 | 0 | 4503.3089 | 100 | 65 | 0.54127 | 4.3302 | 4.8715 | 31.5 | 4.4104 | 3.9693 | 2.0005 | 14.2896 | 111.6507 | 714.482 | 188.6232 | 128606.7601 | 0.54127 | 3.9693 | 58.0246 | 2.8868 | 1.6238 | 592.2374
0 | 0.1569 | 32.93 | 108.7 | 15.69 | 0 | 15.69 | 84.31 | 0 | 470.7 | 0 | 4040.9783 | 100 | 65 | 0.54127 | 4.3302 | 4.8715 | 31.5 | 4.4104 | 3.9693 | 2.0005 | 14.2896 | 95.8863 | 714.482 | 188.6232 | 128606.7601 | 0.54127 | 3.9693 | 58.0246 | 2.8868 | 1.6238 | 592.2374
0 | 0.1141 | 27.8 | 108.76 | 11.41 | 0 | 11.41 | 88.59 | 0 | 342.3 | 0 | 3791.652 | 100 | 65 | 0.54127 | 4.3302 | 4.8715 | 31.5 | 4.4104 | 3.9693 | 2.0005 | 14.2896 | 85.6235 | 714.482 | 188.6232 | 128606.7601 | 0.54127 | 3.9693 | 58.0246 | 2.8868 | 1.6238 | 592.2374
0 | 0.0796 | 35.84 | 108.87 | 7.96 | 0 | 7.96 | 92.04 | 0 | 238.8 | 0 | 4679.3136 | 100 | 65 | 0.54127 | 4.3302 | 4.8715 | 31.5 | 4.4104 | 3.9693 | 2.0005 | 14.2896 | 101.7079 | 714.482 | 188.6232 | 128606.7601 | 0.54127 | 3.9693 | 58.0246 | 2.8868 | 1.6238 | 592.2374
0 | 0.0812 | 33.04 | 109.08 | 8.12 | 0 | 8.12 | 91.88 | 0 | 243.6 | 0 | 4413.9152 | 100 | 65 | 0.54127 | 4.3302 | 4.8715 | 31.5 | 4.4104 | 3.9693 | 2.0005 | 14.2896 | 96.1064 | 714.482 | 188.6232 | 128606.7601 | 0.54127 | 3.9693 | 58.0246 | 2.8868 | 1.6238 | 592.2374
0 | 0.0716 | 34.56 | 109.28 | 7.16 | 0 | 7.16 | 92.84 | 0 | 214.8 | 0 | 4601.1504 | 100 | 65 | 0.54127 | 4.3302 | 4.8715 | 31.5 | 4.4104 | 3.9693 | 2.0005 | 14.2896 | 99.1472 | 714.482 | 188.6232 | 128606.7601 | 0.54127 | 3.9693 | 58.0246 | 2.8868 | 1.6238 | 592.2374
0 | 0.0779 | 36.86 | 109.38 | 7.79 | 0 | 7.79 | 92.21 | 0 | 233.7 | 0 | 4782.0106 | 100 | 65 | 0.54127 | 4.3302 | 4.8715 | 31.5 | 4.4104 | 3.9693 | 2.0005 | 14.2896 | 103.7485 | 714.482 | 188.6232 | 128606.7601 | 0.54127 | 3.9693 | 58.0246 | 2.8868 | 1.6238 | 592.2374
0 | 0.0842 | 42.04 | 109.39 | 8.42 | 0 | 8.42 | 91.58 | 0 | 252.6 | 0 | 5223.7232 | 100 | 65 | 0.54127 | 4.3302 | 4.8715 | 31.5 | 4.4104 | 3.9693 | 2.0005 | 14.2896 | 114.1113 | 714.482 | 188.6232 | 128606.7601 | 0.54127 | 3.9693 | 58.0246 | 2.8868 | 1.6238 | 592.2374
0 | 0.0985 | 63.98 | 109.45 | 9.85 | 0 | 9.85 | 0 | 0 | 295.5 | 0 | 0 | 9.85 | 6.4025 | 0.053316 | 0.42652 | 0.47984 | 3.1027 | 4.4104 | 3.9693 | 0.19705 | 1.4075 | 15.5633 | 70.3765 | 380.5591 | 142896.4001 | 0 | 0 | 5.7154 | 0.28435 | 0.15995 | 592.2374
0 | 0.093 | 171.04 | 109.56 | 9.3 | 0 | 9.3 | 0 | 0 | 279 | 0 | 0 | 9.3 | 6.045 | 0.050339 | 0.40271 | 0.45305 | 2.9295 | 0 | 0 | 0.18605 | 1.3289 | 34.6129 | 66.4468 | 561.7777 | 142896.4001 | 0 | 0 | 5.3963 | 0.26847 | 0.15102 | 592.2374
0.003 | 0.0821 | 186.07 | 109.61 | 8.21 | 0.3 | 8.51 | 0 | 0 | 246.3 | 9 | 0 | 8.51 | 5.5315 | 0.046062 | 0.3685 | 0.41456 | 2.6807 | 0 | 0 | 0.17025 | 1.216 | 34.2315 | 60.8024 | 727.6025 | 142896.4001 | 0 | 0 | 4.9379 | 0.24567 | 0.13819 | 592.2374
0.0161 | 0.0838 | 189.99 | 109.67 | 8.38 | 1.61 | 9.99 | 0 | 0 | 251.4 | 48.3 | 0 | 9.99 | 6.4935 | 0.054073 | 0.43259 | 0.48666 | 3.1469 | 0 | 0 | 0.19985 | 1.4275 | 40.9683 | 71.3768 | 922.2664 | 142896.4001 | 0 | 0 | 5.7967 | 0.28839 | 0.16222 | 592.2374
0.0303 | 0.0965 | 175.69 | 109.7 | 9.65 | 3.03 | 12.68 | 0 | 0 | 289.5 | 90.9 | 0 | 12.68 | 8.242 | 0.068634 | 0.54907 | 0.6177 | 3.9942 | 0 | 0 | 0.25367 | 1.8119 | 48.3723 | 90.5963 | 1169.3472 | 142896.4001 | 0 | 0 | 7.3575 | 0.36605 | 0.2059 | 592.2374
0.0249 | 0.1006 | 160.83 | 109.75 | 10.06 | 2.49 | 12.55 | 0 | 0 | 301.8 | 74.7 | 0 | 12.55 | 8.1575 | 0.06793 | 0.54344 | 0.61137 | 3.9533 | 0 | 0 | 0.25107 | 1.7933 | 44.1455 | 89.6675 | 1413.8949 | 142896.4001 | 0 | 0 | 7.2821 | 0.36229 | 0.20379 | 592.2374
0.0077 | 0.0902 | 160.57 | 109.76 | 9.02 | 0.77 | 9.79 | 0 | 0 | 270.6 | 23.1 | 0 | 9.79 | 6.3635 | 0.052991 | 0.42393 | 0.47692 | 3.0838 | 0 | 0 | 0.19585 | 1.399 | 34.3861 | 69.9478 | 1604.6616 | 142896.4001 | 0 | 0 | 5.6806 | 0.28262 | 0.15897 | 592.2374
0 | 0.0746 | 159.28 | 109.91 | 7.46 | 0 | 7.46 | 0 | 0 | 223.8 | 0 | 0 | 7.46 | 4.849 | 0.040379 | 0.32303 | 0.36341 | 2.3499 | 0 | 0 | 0.14924 | 1.066 | 26.0097 | 53.3004 | 1750.0262 | 142896.4001 | 0 | 0 | 4.3286 | 0.21535 | 0.12114 | 592.2374
0 | 0.0866 | 156.08 | 109.92 | 8.66 | 0 | 8.66 | 0 | 0 | 259.8 | 0 | 0 | 8.66 | 5.629 | 0.046874 | 0.37499 | 0.42187 | 2.7279 | 0 | 0 | 0.17325 | 1.2375 | 29.6392 | 61.8741 | 1918.7739 | 142896.4001 | 0 | 0 | 5.0249 | 0.25 | 0.14062 | 592.2374
0 | 0.1116 | 156.07 | 109.95 | 11.16 | 0 | 11.16 | 0 | 0 | 334.8 | 0 | 0 | 11.16 | 7.254 | 0.060406 | 0.48325 | 0.54366 | 3.5154 | 0 | 0 | 0.22326 | 1.5947 | 38.1933 | 79.7362 | 187.649 | 128606.7601 | 0.54127 | 3.9693 | 6.4755 | 0.32217 | 0.18122 | 592.2374
0 | 0.127 | 199.99 | 109.96 | 12.7 | 0 | 12.7 | 0 | 0 | 381 | 0 | 0 | 12.7 | 8.255 | 0.068742 | 0.54993 | 0.61868 | 4.0005 | 4.4104 | 3.9693 | 0.25407 | 1.8148 | 54.6225 | 90.7392 | 435.1195 | 142896.4001 | 0 | 0 | 7.3691 | 0.36662 | 0.20623 | 592.2374
0 | 0.1204 | 200.06 | 110 | 12.04 | 0 | 12.04 | 0 | 0 | 361.2 | 0 | 0 | 12.04 | 7.826 | 0.065169 | 0.52136 | 0.58652 | 3.7926 | 0 | 0 | 0.24087 | 1.7205 | 51.8007 | 86.0236 | 669.7294 | 142896.4001 | 0 | 0 | 6.9862 | 0.34757 | 0.19551 | 592.2374
0 | 0.116 | 166.34 | 110 | 11.6 | 0 | 11.6 | 0 | 0 | 348 | 0 | 0 | 11.6 | 7.54 | 0.062788 | 0.5023 | 0.56509 | 3.654 | 0 | 0 | 0.23206 | 1.6576 | 42.0824 | 82.8799 | 895.7656 | 142896.4001 | 0 | 0 | 6.7309 | 0.33487 | 0.18836 | 592.2374
0 | 0.1095 | 123.72 | 110 | 10.95 | 0 | 10.95 | 0 | 0 | 328.5 | 0 | 0 | 10.95 | 7.1175 | 0.05927 | 0.47416 | 0.53343 | 3.4492 | 0 | 0 | 0.21906 | 1.5647 | 30.388 | 78.2358 | 1109.1359 | 142896.4001 | 0 | 0 | 6.3537 | 0.3161 | 0.17781 | 592.2374
0 | 0.1171 | 111.56 | 110.01 | 11.71 | 0 | 11.71 | 0 | 0 | 351.3 | 0 | 0 | 11.71 | 7.6115 | 0.063383 | 0.50707 | 0.57045 | 3.6886 | 0 | 0 | 0.23426 | 1.6733 | 29.6485 | 83.6658 | 1337.3154 | 142896.4001 | 0 | 0 | 6.7947 | 0.33804 | 0.19015 | 592.2374
0 | 0.0947 | 85.01 | 110.01 | 9.47 | 0 | 9.47 | 0 | 0 | 284.1 | 0 | 0 | 9.47 | 6.1555 | 0.051259 | 0.41007 | 0.46133 | 2.983 | 0 | 0 | 0.18945 | 1.3532 | 18.9471 | 67.6614 | 1521.8467 | 142896.4001 | 0 | 0 | 5.4949 | 0.27338 | 0.15378 | 592.2374
0 | 0.0776 | 78.05 | 110.01 | 7.76 | 0 | 7.76 | 0 | 0 | 232.8 | 0 | 0 | 7.76 | 5.044 | 0.042003 | 0.33602 | 0.37803 | 2.4444 | 0 | 0 | 0.15524 | 1.1089 | 14.4453 | 55.4438 | 1673.057 | 142896.4001 | 0 | 0 | 4.5027 | 0.22402 | 0.12601 | 592.2374
0 | 0.0739 | 72.35 | 110.02 | 7.39 | 0 | 7.39 | 0 | 0 | 221.7 | 0 | 0 | 7.39 | 4.8035 | 0.04 | 0.32 | 0.36 | 2.3279 | 0 | 0 | 0.14784 | 1.056 | 12.9139 | 52.8002 | 1817.0576 | 142896.4001 | 0 | 0 | 4.288 | 0.21333 | 0.12 | 592.2374
0 | 0.078 | 55.03 | 110.06 | 7.8 | 0 | 7.8 | 92.2 | 0 | 234 | 0 | 6456.766 | 100 | 65 | 0.54127 | 4.3302 | 4.8715 | 31.5 | 0 | 0 | 2.0005 | 14.2896 | 140.0985 | 714.482 | 1817.0576 | 128606.7601 | 0.54127 | 3.9693 | 58.0246 | 2.8868 | 1.6238 | 592.2374
0 | 0.07 | 55.23 | 110.07 | 7 | 0 | 7 | 93 | 0 | 210 | 0 | 6531.39 | 100 | 65 | 0.54127 | 4.3302 | 4.8715 | 31.5 | 4.4104 | 3.9693 | 2.0005 | 14.2896 | 140.4986 | 714.482 | 1817.0576 | 128606.7601 | 0.54127 | 3.9693 | 58.0246 | 2.8868 | 1.6238 | 592.2374
0 | 0.0671 | 47.13 | 110.08 | 6.71 | 0 | 6.71 | 93.29 | 0 | 201.3 | 0 | 5796.1077 | 100 | 65 | 0.54127 | 4.3302 | 4.8715 | 31.5 | 4.4104 | 3.9693 | 2.0005 | 14.2896 | 124.2941 | 714.482 | 1817.0576 | 128606.7601 | 0.54127 | 3.9693 | 58.0246 | 2.8868 | 1.6238 | 592.2374
0 | 0.0593 | 35.99 | 110.09 | 5.93 | 0 | 5.93 | 94.07 | 0 | 177.9 | 0 | 4796.6293 | 100 | 65 | 0.54127 | 4.3302 | 4.8715 | 31.5 | 4.4104 | 3.9693 | 2.0005 | 14.2896 | 102.008 | 714.482 | 1817.0576 | 128606.7601 | 0.54127 | 3.9693 | 58.0246 | 2.8868 | 1.6238 | 592.2374
0 | 0.057 | 34.57 | 110.24 | 5.7 | 0 | 5.7 | 94.3 | 0 | 171 | 0 | 4674.451 | 100 | 65 | 0.54127 | 4.3302 | 4.8715 | 31.5 | 4.4104 | 3.9693 | 2.0005 | 14.2896 | 99.1672 | 714.482 | 1817.0576 | 128606.7601 | 0.54127 | 3.9693 | 58.0246 | 2.8868 | 1.6238 | 592.2374
0 | 0.0521 | 40.48 | 110.28 | 5.21 | 0 | 5.21 | 94.79 | 0 | 156.3 | 0 | 5258.9492 | 100 | 65 | 0.54127 | 4.3302 | 4.8715 | 31.5 | 4.4104 | 3.9693 | 2.0005 | 14.2896 | 110.9905 | 714.482 | 1817.0576 | 128606.7601 | 0.54127 | 3.9693 | 58.0246 | 2.8868 | 1.6238 | 592.2374
0 | 0.0464 | 53.64 | 110.33 | 4.64 | 0 | 4.64 | 95.36 | 0 | 139.2 | 0 | 6545.5104 | 100 | 65 | 0.54127 | 4.3302 | 4.8715 | 31.5 | 4.4104 | 3.9693 | 2.0005 | 14.2896 | 137.3177 | 714.482 | 1817.0576 | 128606.7601 | 0.54127 | 3.9693 | 58.0246 | 2.8868 | 1.6238 | 592.2374
0 | 0.0397 | 129.94 | 110.62 | 3.97 | 0 | 3.97 | 0 | 0 | 119.1 | 0 | 0 | 3.97 | 2.5805 | 0.021489 | 0.17191 | 0.1934 | 1.2506 | 4.4104 | 3.9693 | 0.079422 | 0.5673 | 11.5114 | 28.3649 | 1894.4165 | 142896.4001 | 0 | 0 | 2.3036 | 0.11461 | 0.064466 | 592.2374
0.0063 | 0.0329 | 144.08 | 110.63 | 3.29 | 0.63 | 3.92 | 0 | 0 | 98.7 | 18.9 | 0 | 3.92 | 2.548 | 0.021218 | 0.16974 | 0.19096 | 1.2348 | 0 | 0 | 0.078422 | 0.56015 | 12.4753 | 28.0077 | 22.2139 | 128606.7601 | 0.54127 | 3.9693 | 2.2746 | 0.11316 | 0.063654 | 592.2374
0.0202 | 0.0304 | 144.04 | 110.66 | 3.04 | 2.02 | 5.06 | 0 | 0 | 91.2 | 60.6 | 0 | 5.06 | 3.289 | 0.027388 | 0.21911 | 0.2465 | 1.5939 | 4.4104 | 3.9693 | 0.10123 | 0.72306 | 16.0993 | 36.1528 | 120.8124 | 142896.4001 | 0 | 0 | 2.936 | 0.14607 | 0.082165 | 592.2374
0.0302 | 0.0285 | 144.09 | 110.88 | 2.85 | 3.02 | 5.87 | 0 | 0 | 85.5 | 90.6 | 0 | 5.87 | 3.8155 | 0.031773 | 0.25418 | 0.28596 | 1.8491 | 0 | 0 | 0.11743 | 0.8388 | 18.6823 | 41.9401 | 235.1945 | 142896.4001 | 0 | 0 | 3.406 | 0.16945 | 0.095318 | 592.2374
0.0265 | 0.0275 | 144.09 | 110.9 | 2.75 | 2.65 | 5.4 | 0 | 0 | 82.5 | 79.5 | 0 | 5.4 | 3.51 | 0.029229 | 0.23383 | 0.26306 | 1.701 | 0 | 0 | 0.10803 | 0.77164 | 17.1864 | 38.582 | 340.4182 | 142896.4001 | 0 | 0 | 3.1333 | 0.15589 | 0.087686 | 592.2374
0.0117 | 0.0339 | 162.01 | 110.96 | 3.39 | 1.17 | 4.56 | 0 | 0 | 101.7 | 35.1 | 0 | 4.56 | 2.964 | 0.024682 | 0.19746 | 0.22214 | 1.4364 | 0 | 0 | 0.091225 | 0.65161 | 16.1477 | 32.5804 | 429.2738 | 142896.4001 | 0 | 0 | 2.6459 | 0.13164 | 0.074046 | 592.2374
0.0015 | 0.0373 | 162.58 | 110.96 | 3.73 | 0.15 | 3.88 | 0 | 0 | 111.9 | 4.5 | 0 | 3.88 | 2.522 | 0.021001 | 0.16801 | 0.18901 | 1.2222 | 0 | 0 | 0.077621 | 0.55444 | 13.784 | 27.7219 | 504.879 | 142896.4001 | 0 | 0 | 2.2514 | 0.11201 | 0.063004 | 592.2374
0 | 0.0378 | 169.14 | 111.03 | 3.78 | 0 | 3.78 | 0 | 0 | 113.4 | 0 | 0 | 3.78 | 2.457 | 0.02046 | 0.16368 | 0.18414 | 1.1907 | 0 | 0 | 0.075621 | 0.54015 | 13.9248 | 27.0074 | 578.5356 | 142896.4001 | 0 | 0 | 2.1933 | 0.10912 | 0.06138 | 592.2374
0 | 0.0334 | 157.67 | 111.04 | 3.34 | 0 | 3.34 | 0 | 0 | 100.2 | 0 | 0 | 3.34 | 2.171 | 0.018079 | 0.14463 | 0.16271 | 1.0521 | 0 | 0 | 0.066818 | 0.47727 | 11.5375 | 23.8637 | 643.6184 | 142896.4001 | 0 | 0 | 1.938 | 0.096419 | 0.054236 | 592.2374
0 | 0.0326 | 173.48 | 111.05 | 3.26 | 0 | 3.26 | 0 | 0 | 97.8 | 0 | 0 | 3.26 | 2.119 | 0.017646 | 0.14116 | 0.15881 | 1.0269 | 0 | 0 | 0.065218 | 0.46584 | 12.2923 | 23.2921 | 707.1423 | 142896.4001 | 0 | 0 | 1.8916 | 0.09411 | 0.052937 | 592.2374
0 | 0.0321 | 159.09 | 111.1 | 3.21 | 0 | 3.21 | 0 | 0 | 96.3 | 0 | 0 | 3.21 | 2.0865 | 0.017375 | 0.139 | 0.15637 | 1.0111 | 0 | 0 | 0.064218 | 0.4587 | 11.1796 | 22.9349 | 769.692 | 142896.4001 | 0 | 0 | 1.8626 | 0.092666 | 0.052125 | 592.2374
0 | 0.0293 | 175.98 | 111.11 | 2.93 | 0 | 2.93 | 0 | 0 | 87.9 | 0 | 0 | 2.93 | 1.9045 | 0.015859 | 0.12687 | 0.14273 | 0.92295 | 0 | 0 | 0.058616 | 0.41869 | 11.1945 | 20.9343 | 826.7856 | 142896.4001 | 0 | 0 | 1.7001 | 0.084583 | 0.047578 | 592.2374
0 | 0.0271 | 164.93 | 111.12 | 2.71 | 0 | 2.71 | 0 | 0 | 81.3 | 0 | 0 | 2.71 | 1.7615 | 0.014669 | 0.11735 | 0.13202 | 0.85365 | 0 | 0 | 0.054215 | 0.38725 | 9.7549 | 19.3625 | 879.5923 | 142896.4001 | 0 | 0 | 1.5725 | 0.078232 | 0.044006 | 592.2374
0 | 0.034 | 160.48 | 111.19 | 3.4 | 0 | 3.4 | 0 | 0 | 102 | 0 | 0 | 3.4 | 2.21 | 0.018403 | 0.14723 | 0.16563 | 1.071 | 0 | 0 | 0.068019 | 0.48585 | 11.9359 | 24.2924 | 945.8443 | 142896.4001 | 0 | 0 | 1.9728 | 0.098151 | 0.05521 | 592.2374
0 | 0.0482 | 144.1 | 111.22 | 4.82 | 0 | 4.82 | 0 | 0 | 144.6 | 0 | 0 | 4.82 | 3.133 | 0.026089 | 0.20872 | 0.2348 | 1.5183 | 0 | 0 | 0.096426 | 0.68876 | 15.3415 | 34.438 | 1039.7662 | 142896.4001 | 0 | 0 | 2.7968 | 0.13914 | 0.078268 | 592.2374
0 | 0.0754 | 132.21 | 111.37 | 7.54 | 0 | 7.54 | 0 | 0 | 226.2 | 0 | 0 | 7.54 | 4.901 | 0.040812 | 0.3265 | 0.36731 | 2.3751 | 0 | 0 | 0.15084 | 1.0774 | 22.2054 | 53.8719 | 1186.6897 | 142896.4001 | 0 | 0 | 4.3751 | 0.21766 | 0.12244 | 592.2374
0 | 0.1178 | 113.4 | 111.4 | 11.78 | 0 | 11.78 | 0 | 0 | 353.4 | 0 | 0 | 11.78 | 7.657 | 0.063762 | 0.5101 | 0.57386 | 3.7107 | 0 | 0 | 0.23566 | 1.6833 | 30.2594 | 84.166 | 1416.2332 | 142896.4001 | 0 | 0 | 6.8353 | 0.34006 | 0.19129 | 592.2374
0 | 0.179 | 63.77 | 111.52 | 17.9 | 0 | 17.9 | 0 | 0 | 537 | 0 | 0 | 17.9 | 11.635 | 0.096888 | 0.7751 | 0.87199 | 5.6385 | 0 | 0 | 0.3581 | 2.5578 | 28.2074 | 127.8923 | 1765.0304 | 142896.4001 | 0 | 0 | 10.3864 | 0.51674 | 0.29066 | 592.2374
0 | 0.2575 | 68.17 | 111.56 | 25.75 | 0 | 25.75 | 0 | 0 | 772.5 | 0 | 0 | 25.75 | 16.7375 | 0.13938 | 1.115 | 1.2544 | 8.1113 | 0 | 0 | 0.51514 | 3.6796 | 42.8443 | 183.9791 | 318.2043 | 128606.7601 | 0.54127 | 3.9693 | 14.9413 | 0.74335 | 0.41813 | 592.2374
0 | 0.317 | 53.8 | 111.62 | 31.7 | 0 | 31.7 | 68.3 | 0 | 951 | 0 | 4699.04 | 100 | 65 | 0.54127 | 4.3302 | 4.8715 | 31.5 | 4.4104 | 3.9693 | 2.0005 | 14.2896 | 137.6378 | 714.482 | 318.2043 | 128606.7601 | 0.54127 | 3.9693 | 58.0246 | 2.8868 | 1.6238 | 592.2374
0 | 0.3736 | 28.34 | 111.62 | 37.36 | 0 | 37.36 | 62.64 | 0 | 1120.8 | 0 | 2714.8176 | 100 | 65 | 0.54127 | 4.3302 | 4.8715 | 31.5 | 4.4104 | 3.9693 | 2.0005 | 14.2896 | 86.7038 | 714.482 | 318.2043 | 128606.7601 | 0.54127 | 3.9693 | 58.0246 | 2.8868 | 1.6238 | 592.2374
0 | 0.4317 | 19.21 | 111.88 | 43.17 | 0 | 43.17 | 56.83 | 0 | 1295.1 | 0 | 1944.1543 | 100 | 65 | 0.54127 | 4.3302 | 4.8715 | 31.5 | 4.4104 | 3.9693 | 2.0005 | 14.2896 | 68.4388 | 714.482 | 318.2043 | 128606.7601 | 0.54127 | 3.9693 | 58.0246 | 2.8868 | 1.6238 | 592.2374
0 | 0.4995 | 13.71 | 111.89 | 49.95 | 0 | 49.95 | 50.05 | 0 | 1498.5 | 0 | 1436.9355 | 100 | 65 | 0.54127 | 4.3302 | 4.8715 | 31.5 | 4.4104 | 3.9693 | 2.0005 | 14.2896 | 57.4358 | 714.482 | 318.2043 | 128606.7601 | 0.54127 | 3.9693 | 58.0246 | 2.8868 | 1.6238 | 592.2374
0 | 0.5719 | 22.58 | 111.95 | 57.19 | 0 | 57.19 | 42.81 | 0 | 1715.7 | 0 | 1608.7998 | 100 | 65 | 0.54127 | 4.3302 | 4.8715 | 31.5 | 4.4104 | 3.9693 | 2.0005 | 14.2896 | 75.1807 | 714.482 | 318.2043 | 128606.7601 | 0.54127 | 3.9693 | 58.0246 | 2.8868 | 1.6238 | 592.2374
0 | 0.6504 | 28.28 | 112.02 | 65.04 | 0 | 65.04 | 34.96 | 0 | 1951.2 | 0 | 1513.0688 | 100 | 65 | 0.54127 | 4.3302 | 4.8715 | 31.5 | 4.4104 | 3.9693 | 2.0005 | 14.2896 | 86.5838 | 714.482 | 318.2043 | 128606.7601 | 0.54127 | 3.9693 | 58.0246 | 2.8868 | 1.6238 | 592.2374
0.0172 | 0.684 | 31.38 | 112.27 | 68.4 | 1.72 | 70.12 | 29.88 | 0 | 2052 | 51.6 | 1385.8344 | 100 | 65 | 0.54127 | 4.3302 | 4.8715 | 31.5 | 4.4104 | 3.9693 | 2.0005 | 14.2896 | 92.7855 | 714.482 | 318.2043 | 128606.7601 | 0.54127 | 3.9693 | 58.0246 | 2.8868 | 1.6238 | 592.2374
0.0428 | 0.715 | 31.53 | 112.62 | 71.5 | 4.28 | 75.78 | 24.22 | 0 | 2145 | 128.4 | 1126.9566 | 100 | 65 | 0.54127 | 4.3302 | 4.8715 | 31.5 | 4.4104 | 3.9693 | 2.0005 | 14.2896 | 93.0856 | 714.482 | 318.2043 | 128606.7601 | 0.54127 | 3.9693 | 58.0246 | 2.8868 | 1.6238 | 592.2374
0.0525 | 0.7306 | 30.99 | 112.64 | 73.06 | 5.25 | 78.31 | 21.69 | 0 | 2191.8 | 157.5 | 997.5231 | 100 | 65 | 0.54127 | 4.3302 | 4.8715 | 31.5 | 4.4104 | 3.9693 | 2.0005 | 14.2896 | 92.0053 | 714.482 | 318.2043 | 128606.7601 | 0.54127 | 3.9693 | 58.0246 | 2.8868 | 1.6238 | 592.2374
0.0447 | 0.7325 | 30.11 | 112.66 | 73.25 | 4.47 | 77.72 | 22.28 | 0 | 2197.5 | 134.1 | 1005.0508 | 100 | 65 | 0.54127 | 4.3302 | 4.8715 | 31.5 | 4.4104 | 3.9693 | 2.0005 | 14.2896 | 90.2448 | 714.482 | 318.2043 | 128606.7601 | 0.54127 | 3.9693 | 58.0246 | 2.8868 | 1.6238 | 592.2374
0.0206 | 0.7219 | 29.79 | 112.67 | 72.19 | 2.06 | 74.25 | 25.75 | 0 | 2165.7 | 61.8 | 1153.3425 | 100 | 65 | 0.54127 | 4.3302 | 4.8715 | 31.5 | 4.4104 | 3.9693 | 2.0005 | 14.2896 | 89.6046 | 714.482 | 318.2043 | 128606.7601 | 0.54127 | 3.9693 | 58.0246 | 2.8868 | 1.6238 | 592.2374
0.0029 | 0.715 | 29.9 | 112.85 | 71.5 | 0.29 | 71.79 | 28.21 | 0 | 2145 | 8.7 | 1266.629 | 100 | 65 | 0.54127 | 4.3302 | 4.8715 | 31.5 | 4.4104 | 3.9693 | 2.0005 | 14.2896 | 89.8247 | 714.482 | 318.2043 | 128606.7601 | 0.54127 | 3.9693 | 58.0246 | 2.8868 | 1.6238 | 592.2374
0 | 0.6803 | 27.53 | 112.97 | 68.03 | 0 | 68.03 | 31.97 | 0 | 2040.9 | 0 | 1359.6841 | 100 | 65 | 0.54127 | 4.3302 | 4.8715 | 31.5 | 4.4104 | 3.9693 | 2.0005 | 14.2896 | 85.0834 | 714.482 | 318.2043 | 128606.7601 | 0.54127 | 3.9693 | 58.0246 | 2.8868 | 1.6238 | 592.2374
0 | 0.6439 | 27.92 | 113.02 | 64.39 | 0 | 64.39 | 35.61 | 0 | 1931.7 | 0 | 1528.3812 | 100 | 65 | 0.54127 | 4.3302 | 4.8715 | 31.5 | 4.4104 | 3.9693 | 2.0005 | 14.2896 | 85.8636 | 714.482 | 318.2043 | 128606.7601 | 0.54127 | 3.9693 | 58.0246 | 2.8868 | 1.6238 | 592.2374
0 | 0.5901 | 30.73 | 113.04 | 59.01 | 0 | 59.01 | 40.99 | 0 | 1770.3 | 0 | 1874.4727 | 100 | 65 | 0.54127 | 4.3302 | 4.8715 | 31.5 | 4.4104 | 3.9693 | 2.0005 | 14.2896 | 91.4851 | 714.482 | 318.2043 | 128606.7601 | 0.54127 | 3.9693 | 58.0246 | 2.8868 | 1.6238 | 592.2374
0 | 0.5053 | 32.98 | 113.1 | 50.53 | 0 | 50.53 | 49.47 | 0 | 1515.9 | 0 | 2373.5706 | 100 | 65 | 0.54127 | 4.3302 | 4.8715 | 31.5 | 4.4104 | 3.9693 | 2.0005 | 14.2896 | 95.9864 | 714.482 | 318.2043 | 128606.7601 | 0.54127 | 3.9693 | 58.0246 | 2.8868 | 1.6238 | 592.2374
0 | 0.435 | 31.94 | 113.16 | 43.5 | 0 | 43.5 | 56.5 | 0 | 1305 | 0 | 2652.11 | 100 | 65 | 0.54127 | 4.3302 | 4.8715 | 31.5 | 4.4104 | 3.9693 | 2.0005 | 14.2896 | 93.9058 | 714.482 | 318.2043 | 128606.7601 | 0.54127 | 3.9693 | 58.0246 | 2.8868 | 1.6238 | 592.2374
0 | 0.4085 | 55.38 | 113.26 | 40.85 | 0 | 40.85 | 59.15 | 0 | 1225.5 | 0 | 4162.977 | 100 | 65 | 0.54127 | 4.3302 | 4.8715 | 31.5 | 4.4104 | 3.9693 | 2.0005 | 14.2896 | 140.7987 | 714.482 | 318.2043 | 128606.7601 | 0.54127 | 3.9693 | 58.0246 | 2.8868 | 1.6238 | 592.2374
0 | 0.3924 | 47.95 | 113.4 | 39.24 | 0 | 39.24 | 60.76 | 0 | 1177.2 | 0 | 3824.842 | 100 | 65 | 0.54127 | 4.3302 | 4.8715 | 31.5 | 4.4104 | 3.9693 | 2.0005 | 14.2896 | 125.9346 | 714.482 | 318.2043 | 128606.7601 | 0.54127 | 3.9693 | 58.0246 | 2.8868 | 1.6238 | 592.2374
0 | 0.352 | 44.55 | 113.51 | 35.2 | 0 | 35.2 | 64.8 | 0 | 1056 | 0 | 3858.84 | 100 | 65 | 0.54127 | 4.3302 | 4.8715 | 31.5 | 4.4104 | 3.9693 | 2.0005 | 14.2896 | 119.1327 | 714.482 | 318.2043 | 128606.7601 | 0.54127 | 3.9693 | 58.0246 | 2.8868 | 1.6238 | 592.2374
0 | 0.3152 | 45.48 | 113.52 | 31.52 | 0 | 31.52 | 68.48 | 0 | 945.6 | 0 | 4141.6704 | 100 | 65 | 0.54127 | 4.3302 | 4.8715 | 31.5 | 4.4104 | 3.9693 | 2.0005 | 14.2896 | 120.9932 | 714.482 | 318.2043 | 128606.7601 | 0.54127 | 3.9693 | 58.0246 | 2.8868 | 1.6238 | 592.2374
0 | 0.2921 | 37.07 | 113.55 | 29.21 | 0 | 29.21 | 70.79 | 0 | 876.3 | 0 | 3686.0353 | 100 | 65 | 0.54127 | 4.3302 | 4.8715 | 31.5 | 4.4104 | 3.9693 | 2.0005 | 14.2896 | 104.1686 | 714.482 | 318.2043 | 128606.7601 | 0.54127 | 3.9693 | 58.0246 | 2.8868 | 1.6238 | 592.2374
0 | 0.2574 | 34.15 | 113.56 | 25.74 | 0 | 25.74 | 74.26 | 0 | 772.2 | 0 | 3649.879 | 100 | 65 | 0.54127 | 4.3302 | 4.8715 | 31.5 | 4.4104 | 3.9693 | 2.0005 | 14.2896 | 98.327 | 714.482 | 318.2043 | 128606.7601 | 0.54127 | 3.9693 | 58.0246 | 2.8868 | 1.6238 | 592.2374
0 | 0.2187 | 31 | 113.9 | 21.87 | 0 | 21.87 | 78.13 | 0 | 656.1 | 0 | 3593.98 | 100 | 65 | 0.54127 | 4.3302 | 4.8715 | 31.5 | 4.4104 | 3.9693 | 2.0005 | 14.2896 | 92.0253 | 714.482 | 318.2043 | 128606.7601 | 0.54127 | 3.9693 | 58.0246 | 2.8868 | 1.6238 | 592.2374
0 | 0.1687 | 30.81 | 113.92 | 16.87 | 0 | 16.87 | 83.13 | 0 | 506.1 | 0 | 3808.1853 | 100 | 65 | 0.54127 | 4.3302 | 4.8715 | 31.5 | 4.4104 | 3.9693 | 2.0005 | 14.2896 | 91.6452 | 714.482 | 318.2043 | 128606.7601 | 0.54127 | 3.9693 | 58.0246 | 2.8868 | 1.6238 | 592.2374
0 | 0.1466 | 30.54 | 113.92 | 14.66 | 0 | 14.66 | 85.34 | 0 | 439.8 | 0 | 3886.3836 | 100 | 65 | 0.54127 | 4.3302 | 4.8715 | 31.5 | 4.4104 | 3.9693 | 2.0005 | 14.2896 | 91.105 | 714.482 | 318.2043 | 128606.7601 | 0.54127 | 3.9693 | 58.0246 | 2.8868 | 1.6238 | 592.2374
0 | 0.1616 | 30.18 | 113.98 | 16.16 | 0 | 16.16 | 83.84 | 0 | 484.8 | 0 | 3787.8912 | 100 | 65 | 0.54127 | 4.3302 | 4.8715 | 31.5 | 4.4104 | 3.9693 | 2.0005 | 14.2896 | 90.3848 | 714.482 | 318.2043 | 128606.7601 | 0.54127 | 3.9693 | 58.0246 | 2.8868 | 1.6238 | 592.2374
0 | 0.203 | 26.6 | 113.99 | 20.3 | 0 | 20.3 | 79.7 | 0 | 609 | 0 | 3315.52 | 100 | 65 | 0.54127 | 4.3302 | 4.8715 | 31.5 | 4.4104 | 3.9693 | 2.0005 | 14.2896 | 83.2229 | 714.482 | 318.2043 | 128606.7601 | 0.54127 | 3.9693 | 58.0246 | 2.8868 | 1.6238 | 592.2374
0 | 0.281 | 60 | 114 | 28.1 | 0 | 28.1 | 71.9 | 0 | 843 | 0 | 5392.5 | 100 | 65 | 0.54127 | 4.3302 | 4.8715 | 31.5 | 4.4104 | 3.9693 | 2.0005 | 14.2896 | 150.0412 | 714.482 | 318.2043 | 128606.7601 | 0.54127 | 3.9693 | 58.0246 | 2.8868 | 1.6238 | 592.2374
0 | 0.3481 | 118.62 | 114.03 | 34.81 | 0 | 34.81 | 0 | 0 | 1044.3 | 0 | 0 | 34.81 | 22.6265 | 0.18842 | 1.5073 | 1.6958 | 10.9651 | 4.4104 | 3.9693 | 0.69639 | 4.9742 | 93.0518 | 248.7112 | 996.5075 | 142896.4001 | 0 | 0 | 20.1984 | 1.0049 | 0.56525 | 592.2374
0.0065 | 0.3921 | 87.33 | 114.08 | 39.21 | 0.65 | 39.86 | 0 | 0 | 1176.3 | 19.5 | 0 | 39.86 | 25.909 | 0.21575 | 1.726 | 1.9418 | 12.5559 | 0 | 0 | 0.79742 | 5.6959 | 81.5999 | 284.7925 | 1773.2144 | 142896.4001 | 0 | 0 | 23.1286 | 1.1507 | 0.64726 | 592.2374
0.0198 | 0.4458 | 98.05 | 114.09 | 44.58 | 1.98 | 46.56 | 0 | 0 | 1337.4 | 59.4 | 0 | 46.56 | 30.264 | 0.25202 | 2.0161 | 2.2682 | 14.6664 | 0 | 0 | 0.93146 | 6.6533 | 105.3011 | 332.6628 | 731.8894 | 128606.7601 | 0.54127 | 3.9693 | 27.0163 | 1.3441 | 0.75605 | 592.2374
0.0186 | 0.4698 | 92.01 | 114.13 | 46.98 | 1.86 | 48.84 | 0 | 0 | 1409.4 | 55.8 | 0 | 48.84 | 31.746 | 0.26436 | 2.1149 | 2.3792 | 15.3846 | 4.4104 | 3.9693 | 0.97707 | 6.9791 | 104.5561 | 348.953 | 1683.5794 | 142896.4001 | 0 | 0 | 28.3392 | 1.4099 | 0.79308 | 592.2374
0.0076 | 0.4991 | 47.65 | 114.13 | 49.91 | 0.76 | 50.67 | 49.33 | 0 | 1497.3 | 22.8 | 3090.5245 | 100 | 65 | 0.54127 | 4.3302 | 4.8715 | 31.5 | 0 | 0 | 2.0005 | 14.2896 | 125.3344 | 714.482 | 1683.5794 | 128606.7601 | 0.54127 | 3.9693 | 58.0246 | 2.8868 | 1.6238 | 592.2374
0.0024 | 0.5307 | 32.83 | 114.19 | 53.07 | 0.24 | 53.31 | 46.69 | 0 | 1592.1 | 7.2 | 2233.1827 | 100 | 65 | 0.54127 | 4.3302 | 4.8715 | 31.5 | 4.4104 | 3.9693 | 2.0005 | 14.2896 | 95.6863 | 714.482 | 1683.5794 | 128606.7601 | 0.54127 | 3.9693 | 58.0246 | 2.8868 | 1.6238 | 592.2374
0 | 0.5771 | 19.65 | 114.21 | 57.71 | 0 | 57.71 | 42.29 | 0 | 1731.3 | 0 | 1465.3485 | 100 | 65 | 0.54127 | 4.3302 | 4.8715 | 31.5 | 4.4104 | 3.9693 | 2.0005 | 14.2896 | 69.319 | 714.482 | 1683.5794 | 128606.7601 | 0.54127 | 3.9693 | 58.0246 | 2.8868 | 1.6238 | 592.2374
0 | 0.6486 | 15.05 | 114.24 | 64.86 | 0 | 64.86 | 35.14 | 0 | 1945.8 | 0 | 1055.957 | 100 | 65 | 0.54127 | 4.3302 | 4.8715 | 31.5 | 4.4104 | 3.9693 | 2.0005 | 14.2896 | 60.1165 | 714.482 | 1683.5794 | 128606.7601 | 0.54127 | 3.9693 | 58.0246 | 2.8868 | 1.6238 | 592.2374
0 | 0.7031 | 16.18 | 114.29 | 70.31 | 0 | 70.31 | 29.69 | 0 | 2109.3 | 0 | 925.7342 | 100 | 65 | 0.54127 | 4.3302 | 4.8715 | 31.5 | 4.4104 | 3.9693 | 2.0005 | 14.2896 | 62.3771 | 714.482 | 1683.5794 | 128606.7601 | 0.54127 | 3.9693 | 58.0246 | 2.8868 | 1.6238 | 592.2374
0 | 0.7131 | 16.88 | 114.3 | 71.31 | 0 | 71.31 | 28.69 | 0 | 2139.3 | 0 | 914.6372 | 100 | 65 | 0.54127 | 4.3302 | 4.8715 | 31.5 | 4.4104 | 3.9693 | 2.0005 | 14.2896 | 63.7775 | 714.482 | 1683.5794 | 128606.7601 | 0.54127 | 3.9693 | 58.0246 | 2.8868 | 1.6238 | 592.2374
0 | 0.7032 | 24.49 | 114.3 | 70.32 | 0 | 70.32 | 29.68 | 0 | 2109.6 | 0 | 1172.0632 | 100 | 65 | 0.54127 | 4.3302 | 4.8715 | 31.5 | 4.4104 | 3.9693 | 2.0005 | 14.2896 | 79.0017 | 714.482 | 1683.5794 | 128606.7601 | 0.54127 | 3.9693 | 58.0246 | 2.8868 | 1.6238 | 592.2374
0 | 0.6704 | 26.6 | 114.48 | 67.04 | 0 | 67.04 | 32.96 | 0 | 2011.2 | 0 | 1371.136 | 100 | 65 | 0.54127 | 4.3302 | 4.8715 | 31.5 | 4.4104 | 3.9693 | 2.0005 | 14.2896 | 83.2229 | 714.482 | 1683.5794 | 128606.7601 | 0.54127 | 3.9693 | 58.0246 | 2.8868 | 1.6238 | 592.2374
0 | 0.6266 | 26.92 | 114.74 | 62.66 | 0 | 62.66 | 37.34 | 0 | 1879.8 | 0 | 1565.2928 | 100 | 65 | 0.54127 | 4.3302 | 4.8715 | 31.5 | 4.4104 | 3.9693 | 2.0005 | 14.2896 | 83.863 | 714.482 | 1683.5794 | 128606.7601 | 0.54127 | 3.9693 | 58.0246 | 2.8868 | 1.6238 | 592.2374
0 | 0.5861 | 25.12 | 114.77 | 58.61 | 0 | 58.61 | 41.39 | 0 | 1758.3 | 0 | 1660.5668 | 100 | 65 | 0.54127 | 4.3302 | 4.8715 | 31.5 | 4.4104 | 3.9693 | 2.0005 | 14.2896 | 80.2621 | 714.482 | 1683.5794 | 128606.7601 | 0.54127 | 3.9693 | 58.0246 | 2.8868 | 1.6238 | 592.2374
0 | 0.5494 | 20 | 114.78 | 54.94 | 0 | 54.94 | 45.06 | 0 | 1648.2 | 0 | 1577.1 | 100 | 65 | 0.54127 | 4.3302 | 4.8715 | 31.5 | 4.4104 | 3.9693 | 2.0005 | 14.2896 | 70.0192 | 714.482 | 1683.5794 | 128606.7601 | 0.54127 | 3.9693 | 58.0246 | 2.8868 | 1.6238 | 592.2374
0 | 0.5238 | 35.01 | 114.99 | 52.38 | 0 | 52.38 | 47.62 | 0 | 1571.4 | 0 | 2381.4762 | 100 | 65 | 0.54127 | 4.3302 | 4.8715 | 31.5 | 4.4104 | 3.9693 | 2.0005 | 14.2896 | 100.0475 | 714.482 | 1683.5794 | 128606.7601 | 0.54127 | 3.9693 | 58.0246 | 2.8868 | 1.6238 | 592.2374
0 | 0.4916 | 26.6 | 114.99 | 49.16 | 0 | 49.16 | 50.84 | 0 | 1474.8 | 0 | 2114.944 | 100 | 65 | 0.54127 | 4.3302 | 4.8715 | 31.5 | 4.4104 | 3.9693 | 2.0005 | 14.2896 | 83.2229 | 714.482 | 1683.5794 | 128606.7601 | 0.54127 | 3.9693 | 58.0246 | 2.8868 | 1.6238 | 592.2374
0 | 0.4562 | 11.8 | 114.99 | 45.62 | 0 | 45.62 | 54.38 | 0 | 1368.6 | 0 | 1457.384 | 100 | 65 | 0.54127 | 4.3302 | 4.8715 | 31.5 | 4.4104 | 3.9693 | 2.0005 | 14.2896 | 53.6147 | 714.482 | 1683.5794 | 128606.7601 | 0.54127 | 3.9693 | 58.0246 | 2.8868 | 1.6238 | 592.2374
0 | 0.4425 | 10.4 | 114.99 | 44.25 | 0 | 44.25 | 55.75 | 0 | 1327.5 | 0 | 1416.05 | 100 | 65 | 0.54127 | 4.3302 | 4.8715 | 31.5 | 4.4104 | 3.9693 | 2.0005 | 14.2896 | 50.814 | 714.482 | 1683.5794 | 128606.7601 | 0.54127 | 3.9693 | 58.0246 | 2.8868 | 1.6238 | 592.2374
0 | 0.4368 | 10.08 | 114.99 | 43.68 | 0 | 43.68 | 56.32 | 0 | 1310.4 | 0 | 1412.5056 | 100 | 65 | 0.54127 | 4.3302 | 4.8715 | 31.5 | 4.4104 | 3.9693 | 2.0005 | 14.2896 | 50.1738 | 714.482 | 1683.5794 | 128606.7601 | 0.54127 | 3.9693 | 58.0246 | 2.8868 | 1.6238 | 592.2374
0 | 0.4102 | 10.23 | 114.99 | 41.02 | 0 | 41.02 | 58.98 | 0 | 1230.6 | 0 | 1488.0654 | 100 | 65 | 0.54127 | 4.3302 | 4.8715 | 31.5 | 4.4104 | 3.9693 | 2.0005 | 14.2896 | 50.4739 | 714.482 | 1683.5794 | 128606.7601 | 0.54127 | 3.9693 | 58.0246 | 2.8868 | 1.6238 | 592.2374
0 | 0.4124 | 10.49 | 114.99 | 41.24 | 0 | 41.24 | 58.76 | 0 | 1237.2 | 0 | 1497.7924 | 100 | 65 | 0.54127 | 4.3302 | 4.8715 | 31.5 | 4.4104 | 3.9693 | 2.0005 | 14.2896 | 50.994 | 714.482 | 1683.5794 | 128606.7601 | 0.54127 | 3.9693 | 58.0246 | 2.8868 | 1.6238 | 592.2374
0 | 0.4441 | 10.95 | 115 | 44.41 | 0 | 44.41 | 55.59 | 0 | 1332.3 | 0 | 1442.5605 | 100 | 65 | 0.54127 | 4.3302 | 4.8715 | 31.5 | 4.4104 | 3.9693 | 2.0005 | 14.2896 | 51.9143 | 714.482 | 1683.5794 | 128606.7601 | 0.54127 | 3.9693 | 58.0246 | 2.8868 | 1.6238 | 592.2374
0 | 0.4652 | 10.94 | 115 | 46.52 | 0 | 46.52 | 53.48 | 0 | 1395.6 | 0 | 1387.2712 | 100 | 65 | 0.54127 | 4.3302 | 4.8715 | 31.5 | 4.4104 | 3.9693 | 2.0005 | 14.2896 | 51.8943 | 714.482 | 1683.5794 | 128606.7601 | 0.54127 | 3.9693 | 58.0246 | 2.8868 | 1.6238 | 592.2374
0 | 0.4906 | 10.58 | 115 | 49.06 | 0 | 49.06 | 50.94 | 0 | 1471.8 | 0 | 1303.0452 | 100 | 65 | 0.54127 | 4.3302 | 4.8715 | 31.5 | 4.4104 | 3.9693 | 2.0005 | 14.2896 | 51.1741 | 714.482 | 1683.5794 | 128606.7601 | 0.54127 | 3.9693 | 58.0246 | 2.8868 | 1.6238 | 592.2374
0.0002 | 0.5542 | 11.42 | 115 | 55.42 | 0.02 | 55.44 | 44.56 | 0 | 1662.6 | 0.6 | 1177.2752 | 100 | 65 | 0.54127 | 4.3302 | 4.8715 | 31.5 | 4.4104 | 3.9693 | 2.0005 | 14.2896 | 52.8545 | 714.482 | 1683.5794 | 128606.7601 | 0.54127 | 3.9693 | 58.0246 | 2.8868 | 1.6238 | 592.2374
0.0075 | 0.6243 | 10.67 | 115 | 62.43 | 0.75 | 63.18 | 36.82 | 0 | 1872.9 | 22.5 | 945.1694 | 100 | 65 | 0.54127 | 4.3302 | 4.8715 | 31.5 | 4.4104 | 3.9693 | 2.0005 | 14.2896 | 51.3541 | 714.482 | 1683.5794 | 128606.7601 | 0.54127 | 3.9693 | 58.0246 | 2.8868 | 1.6238 | 592.2374
0.0166 | 0.6742 | 10.35 | 115.01 | 67.42 | 1.66 | 69.08 | 30.92 | 0 | 2022.6 | 49.8 | 783.822 | 100 | 65 | 0.54127 | 4.3302 | 4.8715 | 31.5 | 4.4104 | 3.9693 | 2.0005 | 14.2896 | 50.7139 | 714.482 | 1683.5794 | 128606.7601 | 0.54127 | 3.9693 | 58.0246 | 2.8868 | 1.6238 | 592.2374
0.0135 | 0.7142 | 9.85 | 115.05 | 71.42 | 1.35 | 72.77 | 27.23 | 0 | 2142.6 | 40.5 | 676.6655 | 100 | 65 | 0.54127 | 4.3302 | 4.8715 | 31.5 | 4.4104 | 3.9693 | 2.0005 | 14.2896 | 49.7137 | 714.482 | 1683.5794 | 128606.7601 | 0.54127 | 3.9693 | 58.0246 | 2.8868 | 1.6238 | 592.2374
0.0041 | 0.7631 | 9.13 | 115.42 | 76.31 | 0.41 | 76.72 | 23.28 | 0 | 2289.3 | 12.3 | 561.7464 | 100 | 65 | 0.54127 | 4.3302 | 4.8715 | 31.5 | 4.4104 | 3.9693 | 2.0005 | 14.2896 | 48.2733 | 714.482 | 1683.5794 | 128606.7601 | 0.54127 | 3.9693 | 58.0246 | 2.8868 | 1.6238 | 592.2374
0 | 0.8083 | 6.14 | 115.44 | 80.83 | 0 | 80.83 | 19.17 | 0 | 2424.9 | 0 | 405.2538 | 100 | 65 | 0.54127 | 4.3302 | 4.8715 | 31.5 | 4.4104 | 3.9693 | 2.0005 | 14.2896 | 42.2916 | 714.482 | 1683.5794 | 128606.7601 | 0.54127 | 3.9693 | 58.0246 | 2.8868 | 1.6238 | 592.2374
0 | 0.8561 | 5.56 | 115.57 | 85.61 | 0 | 85.61 | 14.39 | 0 | 2568.3 | 0 | 295.8584 | 100 | 65 | 0.54127 | 4.3302 | 4.8715 | 31.5 | 4.4104 | 3.9693 | 2.0005 | 14.2896 | 41.1313 | 714.482 | 1683.5794 | 128606.7601 | 0.54127 | 3.9693 | 58.0246 | 2.8868 | 1.6238 | 592.2374
0 | 0.9125 | 4.84 | 115.74 | 91.25 | 0 | 91.25 | 8.75 | 0 | 2737.5 | 0 | 173.6 | 100 | 65 | 0.54127 | 4.3302 | 4.8715 | 31.5 | 4.4104 | 3.9693 | 2.0005 | 14.2896 | 39.6909 | 714.482 | 1683.5794 | 128606.7601 | 0.54127 | 3.9693 | 58.0246 | 2.8868 | 1.6238 | 592.2374
0 | 0.9365 | 4.73 | 115.77 | 93.65 | 0 | 93.65 | 6.35 | 0 | 2809.5 | 0 | 125.2855 | 100 | 65 | 0.54127 | 4.3302 | 4.8715 | 31.5 | 4.4104 | 3.9693 | 2.0005 | 14.2896 | 39.4708 | 714.482 | 1683.5794 | 128606.7601 | 0.54127 | 3.9693 | 58.0246 | 2.8868 | 1.6238 | 592.2374
0 | 0.9481 | 3.48 | 115.94 | 94.81 | 0 | 94.81 | 5.19 | 0 | 2844.3 | 0 | 95.9112 | 100 | 65 | 0.54127 | 4.3302 | 4.8715 | 31.5 | 4.4104 | 3.9693 | 2.0005 | 14.2896 | 36.9702 | 714.482 | 1683.5794 | 128606.7601 | 0.54127 | 3.9693 | 58.0246 | 2.8868 | 1.6238 | 592.2374
0 | 0.9504 | 3.17 | 115.98 | 95.04 | 0 | 95.04 | 4.96 | 0 | 2851.2 | 0 | 90.1232 | 100 | 65 | 0.54127 | 4.3302 | 4.8715 | 31.5 | 4.4104 | 3.9693 | 2.0005 | 14.2896 | 36.35 | 714.482 | 1683.5794 | 128606.7601 | 0.54127 | 3.9693 | 58.0246 | 2.8868 | 1.6238 | 592.2374
0 | 0.9296 | 3.56 | 116.24 | 92.96 | 0 | 92.96 | 7.04 | 0 | 2788.8 | 0 | 130.6624 | 100 | 65 | 0.54127 | 4.3302 | 4.8715 | 31.5 | 4.4104 | 3.9693 | 2.0005 | 14.2896 | 37.1302 | 714.482 | 1683.5794 | 128606.7601 | 0.54127 | 3.9693 | 58.0246 | 2.8868 | 1.6238 | 592.2374
0 | 0.9381 | 2.93 | 116.45 | 93.81 | 0 | 93.81 | 6.19 | 0 | 2814.3 | 0 | 110.9867 | 100 | 65 | 0.54127 | 4.3302 | 4.8715 | 31.5 | 4.4104 | 3.9693 | 2.0005 | 14.2896 | 35.8699 | 714.482 | 1683.5794 | 128606.7601 | 0.54127 | 3.9693 | 58.0246 | 2.8868 | 1.6238 | 592.2374
0 | 0.9213 | 2.69 | 116.47 | 92.13 | 0 | 92.13 | 7.87 | 0 | 2763.9 | 0 | 139.2203 | 100 | 65 | 0.54127 | 4.3302 | 4.8715 | 31.5 | 4.4104 | 3.9693 | 2.0005 | 14.2896 | 35.3897 | 714.482 | 1683.5794 | 128606.7601 | 0.54127 | 3.9693 | 58.0246 | 2.8868 | 1.6238 | 592.2374
0 | 0.9253 | 2.1 | 116.49 | 92.53 | 0 | 92.53 | 7.47 | 0 | 2775.9 | 0 | 127.737 | 100 | 65 | 0.54127 | 4.3302 | 4.8715 | 31.5 | 4.4104 | 3.9693 | 2.0005 | 14.2896 | 34.2094 | 714.482 | 1683.5794 | 128606.7601 | 0.54127 | 3.9693 | 58.0246 | 2.8868 | 1.6238 | 592.2374
0 | 0.8722 | 1.62 | 116.49 | 87.22 | 0 | 87.22 | 12.78 | 0 | 2616.6 | 0 | 212.4036 | 100 | 65 | 0.54127 | 4.3302 | 4.8715 | 31.5 | 4.4104 | 3.9693 | 2.0005 | 14.2896 | 33.2491 | 714.482 | 1683.5794 | 128606.7601 | 0.54127 | 3.9693 | 58.0246 | 2.8868 | 1.6238 | 592.2374
0 | 0.7808 | 0.01 | 116.51 | 78.08 | 0 | 78.08 | 21.92 | 0 | 2342.4 | 0 | 329.0192 | 100 | 65 | 0.54127 | 4.3302 | 4.8715 | 31.5 | 4.4104 | 3.9693 | 2.0005 | 14.2896 | 30.0282 | 714.482 | 1683.5794 | 128606.7601 | 0.54127 | 3.9693 | 58.0246 | 2.8868 | 1.6238 | 592.2374
0 | 0.7634 | -0.09 | 116.53 | 76.34 | 0 | 76.34 | 23.66 | 0 | 2290.2 | 0 | 352.7706 | 100 | 65 | 0.54127 | 4.3302 | 4.8715 | 31.5 | 4.4104 | 3.9693 | 2.0005 | 14.2896 | 29.8282 | 714.482 | 1683.5794 | 128606.7601 | 0.54127 | 3.9693 | 58.0246 | 2.8868 | 1.6238 | 592.2374
0 | 0.7287 | -0.15 | 116.65 | 72.87 | 0 | 72.87 | 27.13 | 0 | 2186.1 | 0 | 402.8805 | 100 | 65 | 0.54127 | 4.3302 | 4.8715 | 31.5 | 4.4104 | 3.9693 | 2.0005 | 14.2896 | 29.7082 | 714.482 | 1683.5794 | 128606.7601 | 0.54127 | 3.9693 | 58.0246 | 2.8868 | 1.6238 | 592.2374
0 | 0.7191 | -0.33 | 116.8 | 71.91 | 0 | 71.91 | 28.09 | 0 | 2157.3 | 0 | 412.0803 | 100 | 65 | 0.54127 | 4.3302 | 4.8715 | 31.5 | 4.4104 | 3.9693 | 2.0005 | 14.2896 | 29.3481 | 714.482 | 1683.5794 | 128606.7601 | 0.54127 | 3.9693 | 58.0246 | 2.8868 | 1.6238 | 592.2374
0 | 0.7665 | -0.46 | 117.04 | 76.65 | 0 | 76.65 | 23.35 | 0 | 2299.5 | 0 | 339.509 | 100 | 65 | 0.54127 | 4.3302 | 4.8715 | 31.5 | 4.4104 | 3.9693 | 2.0005 | 14.2896 | 29.088 | 714.482 | 1683.5794 | 128606.7601 | 0.54127 | 3.9693 | 58.0246 | 2.8868 | 1.6238 | 592.2374
0 | 0.9083 | -0.1 | 117.46 | 90.83 | 0 | 90.83 | 9.17 | 0 | 2724.9 | 0 | 136.633 | 100 | 65 | 0.54127 | 4.3302 | 4.8715 | 31.5 | 4.4104 | 3.9693 | 2.0005 | 14.2896 | 29.8082 | 714.482 | 1683.5794 | 128606.7601 | 0.54127 | 3.9693 | 58.0246 | 2.8868 | 1.6238 | 592.2374
0 | 0.949 | 0.07 | 117.53 | 94.9 | 0 | 94.9 | 5.1 | 0 | 2847 | 0 | 76.857 | 100 | 65 | 0.54127 | 4.3302 | 4.8715 | 31.5 | 4.4104 | 3.9693 | 2.0005 | 14.2896 | 30.1483 | 714.482 | 1683.5794 | 128606.7601 | 0.54127 | 3.9693 | 58.0246 | 2.8868 | 1.6238 | 592.2374
0 | 0.9428 | 2.08 | 117.54 | 94.28 | 0 | 94.28 | 5.72 | 0 | 2828.4 | 0 | 97.6976 | 100 | 65 | 0.54127 | 4.3302 | 4.8715 | 31.5 | 4.4104 | 3.9693 | 2.0005 | 14.2896 | 34.1694 | 714.482 | 1683.5794 | 128606.7601 | 0.54127 | 3.9693 | 58.0246 | 2.8868 | 1.6238 | 592.2374
0.0117 | 0.9653 | 2.85 | 117.62 | 96.53 | 1.17 | 97.7 | 2.3 | 0 | 2895.9 | 35.1 | 41.055 | 100 | 65 | 0.54127 | 4.3302 | 4.8715 | 31.5 | 4.4104 | 3.9693 | 2.0005 | 14.2896 | 35.7098 | 714.482 | 1683.5794 | 128606.7601 | 0.54127 | 3.9693 | 58.0246 | 2.8868 | 1.6238 | 592.2374
0.0322 | 0.9544 | 3.52 | 117.76 | 95.44 | 3.22 | 98.66 | 1.34 | 0 | 2863.2 | 96.6 | 24.8168 | 100 | 65 | 0.54127 | 4.3302 | 4.8715 | 31.5 | 4.4104 | 3.9693 | 2.0005 | 14.2896 | 37.0502 | 714.482 | 1683.5794 | 128606.7601 | 0.54127 | 3.9693 | 58.0246 | 2.8868 | 1.6238 | 592.2374
0.0375 | 0.941 | 3.47 | 117.97 | 94.1 | 3.75 | 97.85 | 2.15 | 0 | 2823 | 112.5 | 39.7105 | 100 | 65 | 0.54127 | 4.3302 | 4.8715 | 31.5 | 4.4104 | 3.9693 | 2.0005 | 14.2896 | 36.9502 | 714.482 | 1683.5794 | 128606.7601 | 0.54127 | 3.9693 | 58.0246 | 2.8868 | 1.6238 | 592.2374
0.0278 | 0.8652 | 3.43 | 118 | 86.52 | 2.78 | 89.3 | 10.7 | 0 | 2595.6 | 83.4 | 197.201 | 100 | 65 | 0.54127 | 4.3302 | 4.8715 | 31.5 | 4.4104 | 3.9693 | 2.0005 | 14.2896 | 36.8701 | 714.482 | 1683.5794 | 128606.7601 | 0.54127 | 3.9693 | 58.0246 | 2.8868 | 1.6238 | 592.2374
0.0109 | 0.8268 | 3.53 | 118.28 | 82.68 | 1.09 | 83.77 | 16.23 | 0 | 2480.4 | 32.7 | 300.7419 | 100 | 65 | 0.54127 | 4.3302 | 4.8715 | 31.5 | 4.4104 | 3.9693 | 2.0005 | 14.2896 | 37.0702 | 714.482 | 1683.5794 | 128606.7601 | 0.54127 | 3.9693 | 58.0246 | 2.8868 | 1.6238 | 592.2374
0 | 0.7224 | 4.55 | 118.3 | 72.24 | 0 | 72.24 | 27.76 | 0 | 2167.2 | 0 | 542.708 | 100 | 65 | 0.54127 | 4.3302 | 4.8715 | 31.5 | 4.4104 | 3.9693 | 2.0005 | 14.2896 | 39.1107 | 714.482 | 1683.5794 | 128606.7601 | 0.54127 | 3.9693 | 58.0246 | 2.8868 | 1.6238 | 592.2374
0 | 0.61 | 4.67 | 118.35 | 61 | 0 | 61 | 39 | 0 | 1830 | 0 | 767.13 | 100 | 65 | 0.54127 | 4.3302 | 4.8715 | 31.5 | 4.4104 | 3.9693 | 2.0005 | 14.2896 | 39.3508 | 714.482 | 1683.5794 | 128606.7601 | 0.54127 | 3.9693 | 58.0246 | 2.8868 | 1.6238 | 592.2374
0 | 0.4873 | 4.81 | 118.62 | 48.73 | 0 | 48.73 | 51.27 | 0 | 1461.9 | 0 | 1015.6587 | 100 | 65 | 0.54127 | 4.3302 | 4.8715 | 31.5 | 4.4104 | 3.9693 | 2.0005 | 14.2896 | 39.6309 | 714.482 | 1683.5794 | 128606.7601 | 0.54127 | 3.9693 | 58.0246 | 2.8868 | 1.6238 | 592.2374
0 | 0.4217 | 5.04 | 118.79 | 42.17 | 0 | 42.17 | 57.83 | 0 | 1265.1 | 0 | 1158.9132 | 100 | 65 | 0.54127 | 4.3302 | 4.8715 | 31.5 | 4.4104 | 3.9693 | 2.0005 | 14.2896 | 40.091 | 714.482 | 1683.5794 | 128606.7601 | 0.54127 | 3.9693 | 58.0246 | 2.8868 | 1.6238 | 592.2374
0 | 0.3915 | 6.48 | 118.79 | 39.15 | 0 | 39.15 | 60.85 | 0 | 1174.5 | 0 | 1307.058 | 100 | 65 | 0.54127 | 4.3302 | 4.8715 | 31.5 | 4.4104 | 3.9693 | 2.0005 | 14.2896 | 42.9718 | 714.482 | 1683.5794 | 128606.7601 | 0.54127 | 3.9693 | 58.0246 | 2.8868 | 1.6238 | 592.2374
0 | 0.33 | 25.41 | 118.8 | 33 | 0 | 33 | 67 | 0 | 990 | 0 | 2707.47 | 100 | 65 | 0.54127 | 4.3302 | 4.8715 | 31.5 | 4.4104 | 3.9693 | 2.0005 | 14.2896 | 80.8422 | 714.482 | 1683.5794 | 128606.7601 | 0.54127 | 3.9693 | 58.0246 | 2.8868 | 1.6238 | 592.2374
0 | 0.2916 | 34.15 | 119.02 | 29.16 | 0 | 29.16 | 70.84 | 0 | 874.8 | 0 | 3481.786 | 100 | 65 | 0.54127 | 4.3302 | 4.8715 | 31.5 | 4.4104 | 3.9693 | 2.0005 | 14.2896 | 98.327 | 714.482 | 1683.5794 | 128606.7601 | 0.54127 | 3.9693 | 58.0246 | 2.8868 | 1.6238 | 592.2374
0 | 0.3201 | 39.92 | 119.03 | 32.01 | 0 | 32.01 | 67.99 | 0 | 960.3 | 0 | 3734.0108 | 100 | 65 | 0.54127 | 4.3302 | 4.8715 | 31.5 | 4.4104 | 3.9693 | 2.0005 | 14.2896 | 109.8702 | 714.482 | 1683.5794 | 128606.7601 | 0.54127 | 3.9693 | 58.0246 | 2.8868 | 1.6238 | 592.2374
0 | 0.2989 | 36.61 | 119.04 | 29.89 | 0 | 29.89 | 70.11 | 0 | 896.7 | 0 | 3618.3771 | 100 | 65 | 0.54127 | 4.3302 | 4.8715 | 31.5 | 4.4104 | 3.9693 | 2.0005 | 14.2896 | 103.2484 | 714.482 | 1683.5794 | 128606.7601 | 0.54127 | 3.9693 | 58.0246 | 2.8868 | 1.6238 | 592.2374
0 | 0.3066 | 39.13 | 119.05 | 30.66 | 0 | 30.66 | 69.34 | 0 | 919.8 | 0 | 3753.3742 | 100 | 65 | 0.54127 | 4.3302 | 4.8715 | 31.5 | 4.4104 | 3.9693 | 2.0005 | 14.2896 | 108.2897 | 714.482 | 1683.5794 | 128606.7601 | 0.54127 | 3.9693 | 58.0246 | 2.8868 | 1.6238 | 592.2374
0 | 0.3097 | 33.12 | 119.09 | 30.97 | 0 | 30.97 | 69.03 | 0 | 929.1 | 0 | 3321.7236 | 100 | 65 | 0.54127 | 4.3302 | 4.8715 | 31.5 | 4.4104 | 3.9693 | 2.0005 | 14.2896 | 96.2664 | 714.482 | 1683.5794 | 128606.7601 | 0.54127 | 3.9693 | 58.0246 | 2.8868 | 1.6238 | 592.2374
0 | 0.2877 | 24.99 | 119.25 | 28.77 | 0 | 28.77 | 71.23 | 0 | 863.1 | 0 | 2848.4877 | 100 | 65 | 0.54127 | 4.3302 | 4.8715 | 31.5 | 4.4104 | 3.9693 | 2.0005 | 14.2896 | 80.002 | 714.482 | 1683.5794 | 128606.7601 | 0.54127 | 3.9693 | 58.0246 | 2.8868 | 1.6238 | 592.2374
0 | 0.2779 | 24 | 119.44 | 27.79 | 0 | 27.79 | 72.21 | 0 | 833.7 | 0 | 2816.19 | 100 | 65 | 0.54127 | 4.3302 | 4.8715 | 31.5 | 4.4104 | 3.9693 | 2.0005 | 14.2896 | 78.0214 | 714.482 | 1683.5794 | 128606.7601 | 0.54127 | 3.9693 | 58.0246 | 2.8868 | 1.6238 | 592.2374
0 | 0.2548 | 23.99 | 119.74 | 25.48 | 0 | 25.48 | 74.52 | 0 | 764.4 | 0 | 2905.5348 | 100 | 65 | 0.54127 | 4.3302 | 4.8715 | 31.5 | 4.4104 | 3.9693 | 2.0005 | 14.2896 | 78.0014 | 714.482 | 1683.5794 | 128606.7601 | 0.54127 | 3.9693 | 58.0246 | 2.8868 | 1.6238 | 592.2374
0 | 0.2459 | 8.9 | 119.86 | 24.59 | 0 | 24.59 | 75.41 | 0 | 737.7 | 0 | 1802.299 | 100 | 65 | 0.54127 | 4.3302 | 4.8715 | 31.5 | 4.4104 | 3.9693 | 2.0005 | 14.2896 | 47.8131 | 714.482 | 1683.5794 | 128606.7601 | 0.54127 | 3.9693 | 58.0246 | 2.8868 | 1.6238 | 592.2374
0 | 0.2589 | 8.28 | 119.9 | 25.89 | 0 | 25.89 | 74.11 | 0 | 776.7 | 0 | 1725.2808 | 100 | 65 | 0.54127 | 4.3302 | 4.8715 | 31.5 | 4.4104 | 3.9693 | 2.0005 | 14.2896 | 46.5728 | 714.482 | 1683.5794 | 128606.7601 | 0.54127 | 3.9693 | 58.0246 | 2.8868 | 1.6238 | 592.2374
0 | 0.287 | 18.94 | 119.9 | 28.7 | 0 | 28.7 | 71.3 | 0 | 861 | 0 | 2419.922 | 100 | 65 | 0.54127 | 4.3302 | 4.8715 | 31.5 | 4.4104 | 3.9693 | 2.0005 | 14.2896 | 67.8987 | 714.482 | 1683.5794 | 128606.7601 | 0.54127 | 3.9693 | 58.0246 | 2.8868 | 1.6238 | 592.2374
0 | 0.3028 | 49.57 | 119.93 | 30.28 | 0 | 30.28 | 69.72 | 0 | 908.4 | 0 | 4501.8204 | 100 | 65 | 0.54127 | 4.3302 | 4.8715 | 31.5 | 4.4104 | 3.9693 | 2.0005 | 14.2896 | 129.1755 | 714.482 | 1683.5794 | 128606.7601 | 0.54127 | 3.9693 | 58.0246 | 2.8868 | 1.6238 | 592.2374
0 | 0.295 | 67.63 | 119.99 | 29.5 | 0 | 29.5 | 0 | 0 | 885 | 0 | 0 | 29.5 | 19.175 | 0.15968 | 1.2774 | 1.4371 | 9.2925 | 4.4104 | 3.9693 | 0.59016 | 4.2154 | 48.7651 | 210.7722 | 309.8254 | 128606.7601 | 0.54127 | 3.9693 | 17.1173 | 0.8516 | 0.47903 | 592.2374
0.0034 | 0.2869 | 142.48 | 119.99 | 28.69 | 0.34 | 29.03 | 0 | 0 | 860.7 | 10.2 | 0 | 29.03 | 18.8695 | 0.15713 | 1.2571 | 1.4142 | 9.1444 | 4.4104 | 3.9693 | 0.58076 | 4.1483 | 91.458 | 207.4141 | 875.5003 | 142896.4001 | 0 | 0 | 16.8445 | 0.83804 | 0.4714 | 592.2374
0.0205 | 0.2875 | 155 | 120 | 28.75 | 2.05 | 30.8 | 0 | 0 | 862.5 | 61.5 | 0 | 30.8 | 20.02 | 0.16671 | 1.3337 | 1.5004 | 9.702 | 0 | 0 | 0.61617 | 4.4012 | 104.7488 | 220.0605 | 1475.6651 | 142896.4001 | 0 | 0 | 17.8716 | 0.88913 | 0.50014 | 592.2374
0.0391 | 0.294 | 144.63 | 120 | 29.4 | 3.91 | 33.31 | 0 | 0 | 882 | 117.3 | 0 | 33.31 | 21.6515 | 0.1803 | 1.4424 | 1.6227 | 10.4927 | 0 | 0 | 0.66638 | 4.7599 | 106.3747 | 237.994 | 176.1523 | 128606.7601 | 0.54127 | 3.9693 | 19.328 | 0.96159 | 0.5409 | 592.2374
0.0391 | 0.3353 | 127.55 | 120 | 33.53 | 3.91 | 37.44 | 0 | 0 | 1005.9 | 117.3 | 0 | 37.44 | 24.336 | 0.20265 | 1.6212 | 1.8239 | 11.7936 | 4.4104 | 3.9693 | 0.74901 | 5.35 | 106.7708 | 267.5021 | 905.7034 | 142896.4001 | 0 | 0 | 21.7244 | 1.0808 | 0.60796 | 592.2374
0.0208 | 0.397 | 144.96 | 120.01 | 39.7 | 2.08 | 41.78 | 0 | 0 | 1191 | 62.4 | 0 | 41.78 | 27.157 | 0.22614 | 1.8092 | 2.0353 | 13.1607 | 0 | 0 | 0.83583 | 5.9702 | 133.6993 | 298.5106 | 1719.8231 | 142896.4001 | 0 | 0 | 24.2427 | 1.2061 | 0.67843 | 592.2374
0.0037 | 0.4586 | 124.93 | 120.02 | 45.86 | 0.37 | 46.23 | 0 | 0 | 1375.8 | 11.1 | 0 | 46.23 | 30.0495 | 0.25023 | 2.0018 | 2.2521 | 14.5624 | 0 | 0 | 0.92485 | 6.6061 | 129.4148 | 330.305 | 672.0678 | 128606.7601 | 0.54127 | 3.9693 | 26.8248 | 1.3346 | 0.75069 | 592.2374
0 | 0.4999 | 158.03 | 120.05 | 49.99 | 0 | 49.99 | 0 | 0 | 1499.7 | 0 | 0 | 49.99 | 32.4935 | 0.27058 | 2.1647 | 2.4352 | 15.7468 | 4.4104 | 3.9693 | 1.0001 | 7.1434 | 173.0429 | 357.1696 | 1646.1665 | 142896.4001 | 0 | 0 | 29.0065 | 1.4431 | 0.81175 | 592.2374
0 | 0.5246 | 119.93 | 120.09 | 52.46 | 0 | 52.46 | 0 | 0 | 1573.8 | 0 | 0 | 52.46 | 34.099 | 0.28395 | 2.2716 | 2.5556 | 16.5249 | 0 | 0 | 1.0495 | 7.4963 | 141.6075 | 374.8173 | 719.8081 | 128606.7601 | 0.54127 | 3.9693 | 30.4397 | 1.5144 | 0.85186 | 592.2374
0 | 0.5861 | 95.12 | 120.39 | 58.61 | 0 | 58.61 | 0 | 0 | 1758.3 | 0 | 0 | 58.61 | 38.0965 | 0.31724 | 2.5379 | 2.8552 | 18.4621 | 4.4104 | 3.9693 | 1.1725 | 8.3752 | 129.1181 | 418.7579 | 1861.8751 | 142896.4001 | 0 | 0 | 34.0082 | 1.692 | 0.95172 | 592.2374
0 | 0.5864 | 97.22 | 120.41 | 58.64 | 0 | 58.64 | 0 | 0 | 1759.2 | 0 | 0 | 58.64 | 38.116 | 0.3174 | 2.5392 | 2.8566 | 18.4716 | 0 | 0 | 1.1731 | 8.3794 | 131.6478 | 418.9722 | 1055.9394 | 128606.7601 | 0.54127 | 3.9693 | 34.0256 | 1.6928 | 0.95221 | 592.2374
0 | 0.5996 | 182.57 | 120.69 | 59.96 | 0 | 59.96 | 0 | 0 | 1798.8 | 0 | 0 | 59.96 | 38.974 | 0.32455 | 2.5964 | 2.9209 | 18.8874 | 4.4104 | 3.9693 | 1.1995 | 8.5681 | 236.9911 | 428.4034 | 275.7251 | 128606.7601 | 0.54127 | 3.9693 | 34.7915 | 1.7309 | 0.97364 | 592.2374
0 | 0.61 | 168.77 | 120.7 | 61 | 0 | 61 | 0 | 0 | 1830 | 0 | 0 | 61 | 39.65 | 0.33018 | 2.6414 | 2.9716 | 19.215 | 4.4104 | 3.9693 | 1.2203 | 8.7167 | 224.261 | 435.834 | 1464.3633 | 142896.4001 | 0 | 0 | 35.395 | 1.7609 | 0.99053 | 592.2374
0 | 0.5583 | 158.47 | 120.73 | 55.83 | 0 | 55.83 | 0 | 0 | 1674.9 | 0 | 0 | 55.83 | 36.2895 | 0.30219 | 2.4175 | 2.7197 | 17.5865 | 0 | 0 | 1.1169 | 7.9779 | 193.7498 | 398.8953 | 603.6723 | 128606.7601 | 0.54127 | 3.9693 | 32.3951 | 1.6117 | 0.90658 | 592.2374
0 | 0.5196 | 124.96 | 120.76 | 51.96 | 0 | 51.96 | 0 | 0 | 1558.8 | 0 | 0 | 51.96 | 33.774 | 0.28125 | 2.25 | 2.5312 | 16.3674 | 4.4104 | 3.9693 | 1.0395 | 7.4249 | 145.4864 | 371.2448 | 1616.1583 | 142896.4001 | 0 | 0 | 30.1496 | 1.5 | 0.84374 | 592.2374
0 | 0.5104 | 119.74 | 120.93 | 51.04 | 0 | 51.04 | 0 | 0 | 1531.2 | 0 | 0 | 51.04 | 33.176 | 0.27627 | 2.2101 | 2.4864 | 16.0776 | 0 | 0 | 1.0211 | 7.2934 | 137.5804 | 364.6716 | 662.13 | 128606.7601 | 0.54127 | 3.9693 | 29.6158 | 1.4734 | 0.8288 | 592.2374
0 | 0.5035 | 82.66 | 120.97 | 50.35 | 0 | 50.35 | 0 | 0 | 1510.5 | 0 | 0 | 50.35 | 32.7275 | 0.27253 | 2.1803 | 2.4528 | 15.8602 | 4.4104 | 3.9693 | 1.0073 | 7.1948 | 98.3706 | 359.7417 | 1643.2436 | 142896.4001 | 0 | 0 | 29.2154 | 1.4535 | 0.81759 | 592.2374
0 | 0.4829 | 47.52 | 121.11 | 48.29 | 0 | 48.29 | 51.71 | 0 | 1448.7 | 0 | 3232.9092 | 100 | 65 | 0.54127 | 4.3302 | 4.8715 | 31.5 | 0 | 0 | 2.0005 | 14.2896 | 125.0744 | 714.482 | 1643.2436 | 128606.7601 | 0.54127 | 3.9693 | 58.0246 | 2.8868 | 1.6238 | 592.2374
0 | 0.4217 | 35.51 | 121.14 | 42.17 | 0 | 42.17 | 57.83 | 0 | 1265.1 | 0 | 2920.9933 | 100 | 65 | 0.54127 | 4.3302 | 4.8715 | 31.5 | 4.4104 | 3.9693 | 2.0005 | 14.2896 | 101.0478 | 714.482 | 1643.2436 | 128606.7601 | 0.54127 | 3.9693 | 58.0246 | 2.8868 | 1.6238 | 592.2374
0 | 0.3541 | 38.63 | 121.28 | 35.41 | 0 | 35.41 | 64.59 | 0 | 1062.3 | 0 | 3463.9617 | 100 | 65 | 0.54127 | 4.3302 | 4.8715 | 31.5 | 4.4104 | 3.9693 | 2.0005 | 14.2896 | 107.2895 | 714.482 | 1643.2436 | 128606.7601 | 0.54127 | 3.9693 | 58.0246 | 2.8868 | 1.6238 | 592.2374
0 | 0.2904 | 41.12 | 121.31 | 29.04 | 0 | 29.04 | 70.96 | 0 | 871.2 | 0 | 3982.2752 | 100 | 65 | 0.54127 | 4.3302 | 4.8715 | 31.5 | 4.4104 | 3.9693 | 2.0005 | 14.2896 | 112.2708 | 714.482 | 1643.2436 | 128606.7601 | 0.54127 | 3.9693 | 58.0246 | 2.8868 | 1.6238 | 592.2374
0 | 0.2287 | 48.09 | 121.36 | 22.87 | 0 | 22.87 | 77.13 | 0 | 686.1 | 0 | 4866.1317 | 100 | 65 | 0.54127 | 4.3302 | 4.8715 | 31.5 | 4.4104 | 3.9693 | 2.0005 | 14.2896 | 126.2147 | 714.482 | 1643.2436 | 128606.7601 | 0.54127 | 3.9693 | 58.0246 | 2.8868 | 1.6238 | 592.2374
0 | 0.1806 | 58.75 | 121.44 | 18.06 | 0 | 18.06 | 81.94 | 0 | 541.8 | 0 | 6043.075 | 100 | 65 | 0.54127 | 4.3302 | 4.8715 | 31.5 | 4.4104 | 3.9693 | 2.0005 | 14.2896 | 147.5405 | 714.482 | 1643.2436 | 128606.7601 | 0.54127 | 3.9693 | 58.0246 | 2.8868 | 1.6238 | 592.2374
0 | 0.1441 | 71.35 | 121.59 | 14.41 | 0 | 14.41 | 0 | 0 | 432.3 | 0 | 0 | 14.41 | 9.3665 | 0.077998 | 0.62398 | 0.70198 | 4.5392 | 4.4104 | 3.9693 | 0.28828 | 2.0591 | 24.8929 | 102.9569 | 1924.0351 | 142896.4001 | 0 | 0 | 8.3613 | 0.41599 | 0.23399 | 592.2374
0 | 0.1099 | 137.8 | 121.82 | 10.99 | 0 | 10.99 | 0 | 0 | 329.7 | 0 | 0 | 10.99 | 7.1435 | 0.059486 | 0.47589 | 0.53537 | 3.4619 | 0 | 0 | 0.21986 | 1.5704 | 33.5947 | 78.5216 | 189.5975 | 128606.7601 | 0.54127 | 3.9693 | 6.3769 | 0.31726 | 0.17846 | 592.2374
0.024 | 0.0784 | 214.04 | 121.88 | 7.84 | 2.4 | 10.24 | 0 | 0 | 235.2 | 72 | 0 | 10.24 | 6.656 | 0.055426 | 0.44341 | 0.49884 | 3.2256 | 4.4104 | 3.9693 | 0.20486 | 1.4633 | 46.9203 | 73.163 | 389.1329 | 142896.4001 | 0 | 0 | 5.9417 | 0.29561 | 0.16628 | 592.2374
0.0679 | 0.0664 | 272.79 | 121.97 | 6.64 | 6.79 | 13.43 | 0 | 0 | 199.2 | 203.7 | 0 | 13.43 | 8.7295 | 0.072693 | 0.58155 | 0.65424 | 4.2305 | 0 | 0 | 0.26867 | 1.9191 | 77.3216 | 95.9549 | 650.8281 | 142896.4001 | 0 | 0 | 7.7927 | 0.3877 | 0.21808 | 592.2374
0.0912 | 0.0875 | 248.23 | 122.02 | 8.75 | 9.12 | 17.87 | 0 | 0 | 262.5 | 273.6 | 0 | 17.87 | 11.6155 | 0.096726 | 0.77381 | 0.87053 | 5.6291 | 0 | 0 | 0.3575 | 2.5536 | 94.1043 | 127.6779 | 999.0407 | 142896.4001 | 0 | 0 | 10.369 | 0.51587 | 0.29018 | 592.2374
0.0806 | 0.1364 | 216.28 | 122.02 | 13.64 | 8.06 | 21.7 | 0 | 0 | 409.2 | 241.8 | 0 | 21.7 | 14.105 | 0.11746 | 0.93965 | 1.0571 | 6.8355 | 0 | 0 | 0.43412 | 3.1009 | 100.4031 | 155.0426 | 1421.8841 | 142896.4001 | 0 | 0 | 12.5913 | 0.62643 | 0.35237 | 592.2374
0.0411 | 0.1763 | 202.75 | 122.12 | 17.63 | 4.11 | 21.74 | 0 | 0 | 528.9 | 123.3 | 0 | 21.74 | 14.131 | 0.11767 | 0.94138 | 1.0591 | 6.8481 | 0 | 0 | 0.43492 | 3.1066 | 94.7037 | 155.3284 | 1845.507 | 142896.4001 | 0 | 0 | 12.6145 | 0.62759 | 0.35302 | 592.2374
0.0078 | 0.2335 | 206.43 | 122.27 | 23.35 | 0.78 | 24.13 | 0 | 0 | 700.5 | 23.4 | 0 | 24.13 | 15.6845 | 0.13061 | 1.0449 | 1.1755 | 7.601 | 0 | 0 | 0.48273 | 3.4481 | 106.8915 | 172.4045 | 367.1138 | 128606.7601 | 0.54127 | 3.9693 | 14.0013 | 0.69658 | 0.39183 | 592.2374
0 | 0.2981 | 179.69 | 122.35 | 29.81 | 0 | 29.81 | 0 | 0 | 894.3 | 0 | 0 | 29.81 | 19.3765 | 0.16135 | 1.2908 | 1.4522 | 9.3901 | 4.4104 | 3.9693 | 0.59636 | 4.2597 | 116.1061 | 212.9871 | 947.9877 | 142896.4001 | 0 | 0 | 17.2971 | 0.86055 | 0.48406 | 592.2374
0 | 0.3347 | 162.59 | 122.42 | 33.47 | 0 | 33.47 | 0 | 0 | 1004.1 | 0 | 0 | 33.47 | 21.7555 | 0.18116 | 1.4493 | 1.6305 | 10.543 | 0 | 0 | 0.66958 | 4.7827 | 118.9114 | 239.1371 | 1600.1799 | 142896.4001 | 0 | 0 | 19.4208 | 0.96621 | 0.54349 | 592.2374
0 | 0.3924 | 171.59 | 122.48 | 39.24 | 0 | 39.24 | 0 | 0 | 1177.2 | 0 | 0 | 39.24 | 25.506 | 0.2124 | 1.6992 | 1.9116 | 12.3606 | 0 | 0 | 0.78502 | 5.6073 | 146.4761 | 280.3627 | 416.2182 | 128606.7601 | 0.54127 | 3.9693 | 22.7689 | 1.1328 | 0.63719 | 592.2374
0 | 0.4382 | 171.51 | 122.53 | 43.82 | 0 | 43.82 | 0 | 0 | 1314.6 | 0 | 0 | 43.82 | 28.483 | 0.23719 | 1.8975 | 2.1347 | 13.8033 | 4.4104 | 3.9693 | 0.87664 | 6.2617 | 163.5023 | 313.086 | 1270.0892 | 142896.4001 | 0 | 0 | 25.4264 | 1.265 | 0.71156 | 592.2374
0 | 0.5121 | 154.71 | 122.61 | 51.21 | 0 | 51.21 | 0 | 0 | 1536.3 | 0 | 0 | 51.21 | 33.2865 | 0.27719 | 2.2175 | 2.4947 | 16.1311 | 0 | 0 | 1.0245 | 7.3177 | 173.8647 | 365.8862 | 319.3735 | 128606.7601 | 0.54127 | 3.9693 | 29.7144 | 1.4783 | 0.83156 | 592.2374
0 | 0.6235 | 140.18 | 122.71 | 62.35 | 0 | 62.35 | 0 | 0 | 1870.5 | 0 | 0 | 62.35 | 40.5275 | 0.33748 | 2.6999 | 3.0374 | 19.6403 | 4.4104 | 3.9693 | 1.2473 | 8.9096 | 193.5626 | 445.4795 | 1534.3176 | 142896.4001 | 0 | 0 | 36.1783 | 1.7999 | 1.0125 | 592.2374
0 | 0.7304 | 88.33 | 122.84 | 73.04 | 0 | 73.04 | 0 | 0 | 2191.2 | 0 | 0 | 73.04 | 47.476 | 0.39535 | 3.1628 | 3.5581 | 23.0076 | 0 | 0 | 1.4612 | 10.4372 | 150.9859 | 521.8577 | 1008.9785 | 128606.7601 | 0.54127 | 3.9693 | 42.3812 | 2.1085 | 1.186 | 592.2374
0 | 0.7632 | 79.23 | 122.86 | 76.32 | 0 | 76.32 | 0 | 0 | 2289.6 | 0 | 0 | 76.32 | 49.608 | 0.4131 | 3.3048 | 3.7179 | 24.0408 | 4.4104 | 3.9693 | 1.5268 | 10.9059 | 143.8722 | 545.2927 | 547.553 | 128606.7601 | 0.54127 | 3.9693 | 44.2844 | 2.2032 | 1.2393 | 592.2374
0 | 0.8231 | 78.06 | 122.94 | 82.31 | 0 | 82.31 | 0 | 0 | 2469.3 | 0 | 0 | 82.31 | 53.5015 | 0.44552 | 3.5642 | 4.0097 | 25.9277 | 4.4104 | 3.9693 | 1.6467 | 11.7618 | 153.2375 | 588.0901 | 202.8479 | 128606.7601 | 0.54127 | 3.9693 | 47.76 | 2.3761 | 1.3366 | 592.2374
0 | 0.858 | 47.49 | 122.96 | 85.8 | 0 | 85.8 | 14.2 | 0 | 2574 | 0 | 887.358 | 100 | 65 | 0.54127 | 4.3302 | 4.8715 | 31.5 | 4.4104 | 3.9693 | 2.0005 | 14.2896 | 125.0143 | 714.482 | 202.8479 | 128606.7601 | 0.54127 | 3.9693 | 58.0246 | 2.8868 | 1.6238 | 592.2374
0 | 0.8719 | 26.18 | 123 | 87.19 | 0 | 87.19 | 12.81 | 0 | 2615.7 | 0 | 527.5158 | 100 | 65 | 0.54127 | 4.3302 | 4.8715 | 31.5 | 4.4104 | 3.9693 | 2.0005 | 14.2896 | 82.3826 | 714.482 | 202.8479 | 128606.7601 | 0.54127 | 3.9693 | 58.0246 | 2.8868 | 1.6238 | 592.2374
0 | 0.8793 | 45 | 123.01 | 87.93 | 0 | 87.93 | 12.07 | 0 | 2637.9 | 0 | 724.2 | 100 | 65 | 0.54127 | 4.3302 | 4.8715 | 31.5 | 4.4104 | 3.9693 | 2.0005 | 14.2896 | 120.033 | 714.482 | 202.8479 | 128606.7601 | 0.54127 | 3.9693 | 58.0246 | 2.8868 | 1.6238 | 592.2374
0 | 0.8669 | 24.5 | 123.05 | 86.69 | 0 | 86.69 | 13.31 | 0 | 2600.7 | 0 | 525.745 | 100 | 65 | 0.54127 | 4.3302 | 4.8715 | 31.5 | 4.4104 | 3.9693 | 2.0005 | 14.2896 | 79.0217 | 714.482 | 202.8479 | 128606.7601 | 0.54127 | 3.9693 | 58.0246 | 2.8868 | 1.6238 | 592.2374
0 | 0.8633 | 6.4 | 123.07 | 86.33 | 0 | 86.33 | 13.67 | 0 | 2589.9 | 0 | 292.538 | 100 | 65 | 0.54127 | 4.3302 | 4.8715 | 31.5 | 4.4104 | 3.9693 | 2.0005 | 14.2896 | 42.8118 | 714.482 | 202.8479 | 128606.7601 | 0.54127 | 3.9693 | 58.0246 | 2.8868 | 1.6238 | 592.2374
0 | 0.8557 | 4.92 | 123.15 | 85.57 | 0 | 85.57 | 14.43 | 0 | 2567.1 | 0 | 287.4456 | 100 | 65 | 0.54127 | 4.3302 | 4.8715 | 31.5 | 4.4104 | 3.9693 | 2.0005 | 14.2896 | 39.8509 | 714.482 | 202.8479 | 128606.7601 | 0.54127 | 3.9693 | 58.0246 | 2.8868 | 1.6238 | 592.2374
0 | 0.8714 | 6.39 | 123.19 | 87.14 | 0 | 87.14 | 12.86 | 0 | 2614.2 | 0 | 275.0754 | 100 | 65 | 0.54127 | 4.3302 | 4.8715 | 31.5 | 4.4104 | 3.9693 | 2.0005 | 14.2896 | 42.7918 | 714.482 | 202.8479 | 128606.7601 | 0.54127 | 3.9693 | 58.0246 | 2.8868 | 1.6238 | 592.2374
0 | 0.8692 | 43.89 | 123.33 | 86.92 | 0 | 86.92 | 13.08 | 0 | 2607.6 | 0 | 770.2812 | 100 | 65 | 0.54127 | 4.3302 | 4.8715 | 31.5 | 4.4104 | 3.9693 | 2.0005 | 14.2896 | 117.8124 | 714.482 | 202.8479 | 128606.7601 | 0.54127 | 3.9693 | 58.0246 | 2.8868 | 1.6238 | 592.2374
0 | 0.8534 | 83.06 | 123.38 | 85.34 | 0 | 85.34 | 0 | 0 | 2560.2 | 0 | 0 | 85.34 | 55.471 | 0.46192 | 3.6954 | 4.1573 | 26.8821 | 4.4104 | 3.9693 | 1.7073 | 12.1948 | 167.4148 | 609.7389 | 1865.7723 | 142896.4001 | 0 | 0 | 49.5182 | 2.4636 | 1.3858 | 592.2374
0.0153 | 0.8269 | 117.53 | 123.41 | 82.69 | 1.53 | 84.22 | 0 | 0 | 2480.7 | 45.9 | 0 | 84.22 | 54.743 | 0.45586 | 3.6469 | 4.1028 | 26.5293 | 0 | 0 | 1.6849 | 12.0347 | 223.2949 | 601.7367 | 1558.2852 | 128606.7601 | 0.54127 | 3.9693 | 48.8683 | 2.4313 | 1.3676 | 592.2374
0.0414 | 0.8149 | 124.99 | 123.5 | 81.49 | 4.14 | 85.63 | 0 | 0 | 2444.7 | 124.2 | 0 | 85.63 | 55.6595 | 0.46349 | 3.7079 | 4.1714 | 26.9734 | 4.4104 | 3.9693 | 1.7131 | 12.2362 | 239.8128 | 611.8109 | 1278.2733 | 128606.7601 | 0.54127 | 3.9693 | 49.6865 | 2.472 | 1.3905 | 592.2374
0.0494 | 0.8007 | 106.3 | 123.51 | 80.07 | 4.94 | 85.01 | 0 | 0 | 2402.1 | 148.2 | 0 | 85.01 | 55.2565 | 0.46014 | 3.6811 | 4.1412 | 26.7781 | 4.4104 | 3.9693 | 1.7007 | 12.1476 | 206.2909 | 607.3811 | 986.18 | 128606.7601 | 0.54127 | 3.9693 | 49.3267 | 2.4541 | 1.3804 | 592.2374
0.0342 | 0.741 | 97.68 | 123.6 | 74.1 | 3.42 | 77.52 | 0 | 0 | 2223 | 102.6 | 0 | 77.52 | 50.388 | 0.4196 | 3.3568 | 3.7764 | 24.4188 | 4.4104 | 3.9693 | 1.5508 | 11.0773 | 174.7471 | 553.8664 | 548.1376 | 128606.7601 | 0.54127 | 3.9693 | 44.9807 | 2.2378 | 1.2588 | 592.2374
0.011 | 0.7027 | 85.13 | 123.72 | 70.27 | 1.1 | 71.37 | 0 | 0 | 2108.1 | 33 | 0 | 71.37 | 46.3905 | 0.38631 | 3.0905 | 3.4768 | 22.4815 | 4.4104 | 3.9693 | 1.4278 | 10.1985 | 142.9648 | 509.9258 | 1938.8443 | 142896.4001 | 0 | 0 | 41.4122 | 2.0603 | 1.1589 | 592.2374
0 | 0.6546 | 80.01 | 123.78 | 65.46 | 0 | 65.46 | 0 | 0 | 1963.8 | 0 | 0 | 65.46 | 42.549 | 0.35432 | 2.8345 | 3.1889 | 20.6199 | 0 | 0 | 1.3096 | 9.354 | 124.4213 | 467.6999 | 1265.8023 | 128606.7601 | 0.54127 | 3.9693 | 37.9829 | 1.8897 | 1.063 | 592.2374
0 | 0.6703 | 74.95 | 123.94 | 67.03 | 0 | 67.03 | 0 | 0 | 2010.9 | 0 | 0 | 67.03 | 43.5695 | 0.36282 | 2.9025 | 3.2653 | 21.1144 | 4.4104 | 3.9693 | 1.341 | 9.5783 | 120.6201 | 478.9173 | 623.3531 | 128606.7601 | 0.54127 | 3.9693 | 38.8939 | 1.935 | 1.0884 | 592.2374
0 | 0.7168 | 66.47 | 123.97 | 71.68 | 0 | 71.68 | 0 | 0 | 2150.4 | 0 | 0 | 71.68 | 46.592 | 0.38799 | 3.1039 | 3.4919 | 22.5792 | 4.4104 | 3.9693 | 1.434 | 10.2428 | 116.8275 | 512.1407 | 71.5132 | 128606.7601 | 0.54127 | 3.9693 | 41.592 | 2.0693 | 1.164 | 592.2374
0 | 0.6806 | 65.52 | 124.1 | 68.06 | 0 | 68.06 | 0 | 0 | 2041.8 | 0 | 0 | 68.06 | 44.239 | 0.36839 | 2.9471 | 3.3155 | 21.4389 | 4.4104 | 3.9693 | 1.3616 | 9.7255 | 109.6339 | 486.2764 | 1397.7217 | 142896.4001 | 0 | 0 | 39.4915 | 1.9648 | 1.1052 | 592.2374
0 | 0.6406 | 64.16 | 124.15 | 64.06 | 0 | 64.06 | 0 | 0 | 1921.8 | 0 | 0 | 64.06 | 41.639 | 0.34674 | 2.7739 | 3.1207 | 20.1789 | 0 | 0 | 1.2816 | 9.1539 | 101.4477 | 457.6972 | 697.3994 | 128606.7601 | 0.54127 | 3.9693 | 37.1706 | 1.8493 | 1.0402 | 592.2374
0 | 0.6116 | 63.83 | 124.32 | 61.16 | 0 | 61.16 | 0 | 0 | 1834.8 | 0 | 0 | 61.16 | 39.754 | 0.33104 | 2.6483 | 2.9794 | 19.2654 | 4.4104 | 3.9693 | 1.2235 | 8.7395 | 96.4514 | 436.9772 | 1889.1554 | 142896.4001 | 0 | 0 | 35.4878 | 1.7656 | 0.99313 | 592.2374
0 | 0.5903 | 52 | 124.5 | 59.03 | 0 | 59.03 | 40.97 | 0 | 1770.9 | 0 | 2744.99 | 100 | 65 | 0.54127 | 4.3302 | 4.8715 | 31.5 | 0 | 0 | 2.0005 | 14.2896 | 134.0368 | 714.482 | 1889.1554 | 128606.7601 | 0.54127 | 3.9693 | 58.0246 | 2.8868 | 1.6238 | 592.2374
0 | 0.5601 | 30.85 | 124.57 | 56.01 | 0 | 56.01 | 43.99 | 0 | 1680.3 | 0 | 2016.9415 | 100 | 65 | 0.54127 | 4.3302 | 4.8715 | 31.5 | 4.4104 | 3.9693 | 2.0005 | 14.2896 | 91.7252 | 714.482 | 1889.1554 | 128606.7601 | 0.54127 | 3.9693 | 58.0246 | 2.8868 | 1.6238 | 592.2374
0 | 0.5451 | 12.91 | 124.65 | 54.51 | 0 | 54.51 | 45.49 | 0 | 1635.3 | 0 | 1269.6259 | 100 | 65 | 0.54127 | 4.3302 | 4.8715 | 31.5 | 4.4104 | 3.9693 | 2.0005 | 14.2896 | 55.8353 | 714.482 | 1889.1554 | 128606.7601 | 0.54127 | 3.9693 | 58.0246 | 2.8868 | 1.6238 | 592.2374
0 | 0.5312 | 12.8 | 124.84 | 53.12 | 0 | 53.12 | 46.88 | 0 | 1593.6 | 0 | 1303.264 | 100 | 65 | 0.54127 | 4.3302 | 4.8715 | 31.5 | 4.4104 | 3.9693 | 2.0005 | 14.2896 | 55.6153 | 714.482 | 1889.1554 | 128606.7601 | 0.54127 | 3.9693 | 58.0246 | 2.8868 | 1.6238 | 592.2374
0 | 0.5715 | 24.98 | 124.84 | 57.15 | 0 | 57.15 | 42.85 | 0 | 1714.5 | 0 | 1713.143 | 100 | 65 | 0.54127 | 4.3302 | 4.8715 | 31.5 | 4.4104 | 3.9693 | 2.0005 | 14.2896 | 79.982 | 714.482 | 1889.1554 | 128606.7601 | 0.54127 | 3.9693 | 58.0246 | 2.8868 | 1.6238 | 592.2374
0 | 0.6217 | 14.48 | 124.89 | 62.17 | 0 | 62.17 | 37.83 | 0 | 1865.1 | 0 | 1115.2284 | 100 | 65 | 0.54127 | 4.3302 | 4.8715 | 31.5 | 4.4104 | 3.9693 | 2.0005 | 14.2896 | 58.9762 | 714.482 | 1889.1554 | 128606.7601 | 0.54127 | 3.9693 | 58.0246 | 2.8868 | 1.6238 | 592.2374
0 | 0.6257 | 9.85 | 124.93 | 62.57 | 0 | 62.57 | 37.43 | 0 | 1877.1 | 0 | 930.1355 | 100 | 65 | 0.54127 | 4.3302 | 4.8715 | 31.5 | 4.4104 | 3.9693 | 2.0005 | 14.2896 | 49.7137 | 714.482 | 1889.1554 | 128606.7601 | 0.54127 | 3.9693 | 58.0246 | 2.8868 | 1.6238 | 592.2374
0 | 0.6293 | 5.84 | 124.96 | 62.93 | 0 | 62.93 | 37.07 | 0 | 1887.9 | 0 | 772.5388 | 100 | 65 | 0.54127 | 4.3302 | 4.8715 | 31.5 | 4.4104 | 3.9693 | 2.0005 | 14.2896 | 41.6915 | 714.482 | 1889.1554 | 128606.7601 | 0.54127 | 3.9693 | 58.0246 | 2.8868 | 1.6238 | 592.2374
0 | 0.6413 | 4.94 | 124.97 | 64.13 | 0 | 64.13 | 35.87 | 0 | 1923.9 | 0 | 715.2478 | 100 | 65 | 0.54127 | 4.3302 | 4.8715 | 31.5 | 4.4104 | 3.9693 | 2.0005 | 14.2896 | 39.891 | 714.482 | 1889.1554 | 128606.7601 | 0.54127 | 3.9693 | 58.0246 | 2.8868 | 1.6238 | 592.2374
0 | 0.6517 | 3.8 | 124.99 | 65.17 | 0 | 65.17 | 34.83 | 0 | 1955.1 | 0 | 654.804 | 100 | 65 | 0.54127 | 4.3302 | 4.8715 | 31.5 | 4.4104 | 3.9693 | 2.0005 | 14.2896 | 37.6103 | 714.482 | 1889.1554 | 128606.7601 | 0.54127 | 3.9693 | 58.0246 | 2.8868 | 1.6238 | 592.2374
0 | 0.648 | 4.95 | 125 | 64.8 | 0 | 64.8 | 35.2 | 0 | 1944 | 0 | 702.24 | 100 | 65 | 0.54127 | 4.3302 | 4.8715 | 31.5 | 4.4104 | 3.9693 | 2.0005 | 14.2896 | 39.911 | 714.482 | 1889.1554 | 128606.7601 | 0.54127 | 3.9693 | 58.0246 | 2.8868 | 1.6238 | 592.2374
0 | 0.6082 | 9.65 | 125 | 60.82 | 0 | 60.82 | 39.18 | 0 | 1824.6 | 0 | 965.787 | 100 | 65 | 0.54127 | 4.3302 | 4.8715 | 31.5 | 4.4104 | 3.9693 | 2.0005 | 14.2896 | 49.3135 | 714.482 | 1889.1554 | 128606.7601 | 0.54127 | 3.9693 | 58.0246 | 2.8868 | 1.6238 | 592.2374
0 | 0.607 | 11.88 | 125.05 | 60.7 | 0 | 60.7 | 39.3 | 0 | 1821 | 0 | 1056.384 | 100 | 65 | 0.54127 | 4.3302 | 4.8715 | 31.5 | 4.4104 | 3.9693 | 2.0005 | 14.2896 | 53.7748 | 714.482 | 1889.1554 | 128606.7601 | 0.54127 | 3.9693 | 58.0246 | 2.8868 | 1.6238 | 592.2374
0.0025 | 0.5865 | 18.39 | 125.13 | 58.65 | 0.25 | 58.9 | 41.1 | 0 | 1759.5 | 7.5 | 1372.329 | 100 | 65 | 0.54127 | 4.3302 | 4.8715 | 31.5 | 4.4104 | 3.9693 | 2.0005 | 14.2896 | 66.7984 | 714.482 | 1889.1554 | 128606.7601 | 0.54127 | 3.9693 | 58.0246 | 2.8868 | 1.6238 | 592.2374
0.0149 | 0.5829 | 22.93 | 125.13 | 58.29 | 1.49 | 59.78 | 40.22 | 0 | 1748.7 | 44.7 | 1525.5446 | 100 | 65 | 0.54127 | 4.3302 | 4.8715 | 31.5 | 4.4104 | 3.9693 | 2.0005 | 14.2896 | 75.8808 | 714.482 | 1889.1554 | 128606.7601 | 0.54127 | 3.9693 | 58.0246 | 2.8868 | 1.6238 | 592.2374
0.0274 | 0.5887 | 22.25 | 125.24 | 58.87 | 2.74 | 61.61 | 38.39 | 0 | 1766.1 | 82.2 | 1430.0275 | 100 | 65 | 0.54127 | 4.3302 | 4.8715 | 31.5 | 4.4104 | 3.9693 | 2.0005 | 14.2896 | 74.5205 | 714.482 | 1889.1554 | 128606.7601 | 0.54127 | 3.9693 | 58.0246 | 2.8868 | 1.6238 | 592.2374
0.0226 | 0.6187 | 27.03 | 125.45 | 61.87 | 2.26 | 64.13 | 35.87 | 0 | 1856.1 | 67.8 | 1507.6161 | 100 | 65 | 0.54127 | 4.3302 | 4.8715 | 31.5 | 4.4104 | 3.9693 | 2.0005 | 14.2896 | 84.0831 | 714.482 | 1889.1554 | 128606.7601 | 0.54127 | 3.9693 | 58.0246 | 2.8868 | 1.6238 | 592.2374
0.0076 | 0.6158 | 26.59 | 126.1 | 61.58 | 0.76 | 62.34 | 37.66 | 0 | 1847.4 | 22.8 | 1566.2794 | 100 | 65 | 0.54127 | 4.3302 | 4.8715 | 31.5 | 4.4104 | 3.9693 | 2.0005 | 14.2896 | 83.2029 | 714.482 | 1889.1554 | 128606.7601 | 0.54127 | 3.9693 | 58.0246 | 2.8868 | 1.6238 | 592.2374
0 | 0.6159 | 29.2 | 126.38 | 61.59 | 0 | 61.59 | 38.41 | 0 | 1847.7 | 0 | 1697.722 | 100 | 65 | 0.54127 | 4.3302 | 4.8715 | 31.5 | 4.4104 | 3.9693 | 2.0005 | 14.2896 | 88.4243 | 714.482 | 1889.1554 | 128606.7601 | 0.54127 | 3.9693 | 58.0246 | 2.8868 | 1.6238 | 592.2374
0 | 0.6119 | 26.59 | 126.39 | 61.19 | 0 | 61.19 | 38.81 | 0 | 1835.7 | 0 | 1614.1079 | 100 | 65 | 0.54127 | 4.3302 | 4.8715 | 31.5 | 4.4104 | 3.9693 | 2.0005 | 14.2896 | 83.2029 | 714.482 | 1889.1554 | 128606.7601 | 0.54127 | 3.9693 | 58.0246 | 2.8868 | 1.6238 | 592.2374
0 | 0.6087 | 30.95 | 126.46 | 60.87 | 0 | 60.87 | 39.13 | 0 | 1826.1 | 0 | 1798.0235 | 100 | 65 | 0.54127 | 4.3302 | 4.8715 | 31.5 | 4.4104 | 3.9693 | 2.0005 | 14.2896 | 91.9253 | 714.482 | 1889.1554 | 128606.7601 | 0.54127 | 3.9693 | 58.0246 | 2.8868 | 1.6238 | 592.2374
0 | 0.6209 | 57.99 | 126.62 | 62.09 | 0 | 62.09 | 37.91 | 0 | 1862.7 | 0 | 2767.0509 | 100 | 65 | 0.54127 | 4.3302 | 4.8715 | 31.5 | 4.4104 | 3.9693 | 2.0005 | 14.2896 | 146.0201 | 714.482 | 1889.1554 | 128606.7601 | 0.54127 | 3.9693 | 58.0246 | 2.8868 | 1.6238 | 592.2374
0 | 0.6373 | 35 | 126.78 | 63.73 | 0 | 63.73 | 36.27 | 0 | 1911.9 | 0 | 1813.5 | 100 | 65 | 0.54127 | 4.3302 | 4.8715 | 31.5 | 4.4104 | 3.9693 | 2.0005 | 14.2896 | 100.0275 | 714.482 | 1889.1554 | 128606.7601 | 0.54127 | 3.9693 | 58.0246 | 2.8868 | 1.6238 | 592.2374
0 | 0.6435 | 35.48 | 126.9 | 64.35 | 0 | 64.35 | 35.65 | 0 | 1930.5 | 0 | 1799.612 | 100 | 65 | 0.54127 | 4.3302 | 4.8715 | 31.5 | 4.4104 | 3.9693 | 2.0005 | 14.2896 | 100.9877 | 714.482 | 1889.1554 | 128606.7601 | 0.54127 | 3.9693 | 58.0246 | 2.8868 | 1.6238 | 592.2374
0 | 0.6417 | 17.77 | 127.02 | 64.17 | 0 | 64.17 | 35.83 | 0 | 1925.1 | 0 | 1174.1491 | 100 | 65 | 0.54127 | 4.3302 | 4.8715 | 31.5 | 4.4104 | 3.9693 | 2.0005 | 14.2896 | 65.558 | 714.482 | 1889.1554 | 128606.7601 | 0.54127 | 3.9693 | 58.0246 | 2.8868 | 1.6238 | 592.2374
0 | 0.6561 | 23.97 | 127.06 | 65.61 | 0 | 65.61 | 34.39 | 0 | 1968.3 | 0 | 1340.1783 | 100 | 65 | 0.54127 | 4.3302 | 4.8715 | 31.5 | 4.4104 | 3.9693 | 2.0005 | 14.2896 | 77.9614 | 714.482 | 1889.1554 | 128606.7601 | 0.54127 | 3.9693 | 58.0246 | 2.8868 | 1.6238 | 592.2374
0 | 0.6575 | 22.35 | 127.06 | 65.75 | 0 | 65.75 | 34.25 | 0 | 1972.5 | 0 | 1279.2375 | 100 | 65 | 0.54127 | 4.3302 | 4.8715 | 31.5 | 4.4104 | 3.9693 | 2.0005 | 14.2896 | 74.7205 | 714.482 | 1889.1554 | 128606.7601 | 0.54127 | 3.9693 | 58.0246 | 2.8868 | 1.6238 | 592.2374
0 | 0.6365 | 21.19 | 127.07 | 63.65 | 0 | 63.65 | 36.35 | 0 | 1909.5 | 0 | 1315.5065 | 100 | 65 | 0.54127 | 4.3302 | 4.8715 | 31.5 | 4.4104 | 3.9693 | 2.0005 | 14.2896 | 72.3999 | 714.482 | 1889.1554 | 128606.7601 | 0.54127 | 3.9693 | 58.0246 | 2.8868 | 1.6238 | 592.2374
0 | 0.598 | 5.59 | 127.08 | 59.8 | 0 | 59.8 | 40.2 | 0 | 1794 | 0 | 827.718 | 100 | 65 | 0.54127 | 4.3302 | 4.8715 | 31.5 | 4.4104 | 3.9693 | 2.0005 | 14.2896 | 41.1913 | 714.482 | 1889.1554 | 128606.7601 | 0.54127 | 3.9693 | 58.0246 | 2.8868 | 1.6238 | 592.2374
0 | 0.5648 | 5.44 | 127.09 | 56.48 | 0 | 56.48 | 43.52 | 0 | 1694.4 | 0 | 889.5488 | 100 | 65 | 0.54127 | 4.3302 | 4.8715 | 31.5 | 4.4104 | 3.9693 | 2.0005 | 14.2896 | 40.8912 | 714.482 | 1889.1554 | 128606.7601 | 0.54127 | 3.9693 | 58.0246 | 2.8868 | 1.6238 | 592.2374
0 | 0.5461 | 5.08 | 127.13 | 54.61 | 0 | 54.61 | 45.39 | 0 | 1638.3 | 0 | 911.4312 | 100 | 65 | 0.54127 | 4.3302 | 4.8715 | 31.5 | 4.4104 | 3.9693 | 2.0005 | 14.2896 | 40.171 | 714.482 | 1889.1554 | 128606.7601 | 0.54127 | 3.9693 | 58.0246 | 2.8868 | 1.6238 | 592.2374
0 | 0.5341 | 5.19 | 127.36 | 53.41 | 0 | 53.41 | 46.59 | 0 | 1602.3 | 0 | 940.6521 | 100 | 65 | 0.54127 | 4.3302 | 4.8715 | 31.5 | 4.4104 | 3.9693 | 2.0005 | 14.2896 | 40.3911 | 714.482 | 1889.1554 | 128606.7601 | 0.54127 | 3.9693 | 58.0246 | 2.8868 | 1.6238 | 592.2374
0 | 0.4974 | 5.28 | 127.55 | 49.74 | 0 | 49.74 | 50.26 | 0 | 1492.2 | 0 | 1019.2728 | 100 | 65 | 0.54127 | 4.3302 | 4.8715 | 31.5 | 4.4104 | 3.9693 | 2.0005 | 14.2896 | 40.5711 | 714.482 | 1889.1554 | 128606.7601 | 0.54127 | 3.9693 | 58.0246 | 2.8868 | 1.6238 | 592.2374
0 | 0.4714 | 5.35 | 127.7 | 47.14 | 0 | 47.14 | 52.86 | 0 | 1414.2 | 0 | 1075.701 | 100 | 65 | 0.54127 | 4.3302 | 4.8715 | 31.5 | 4.4104 | 3.9693 | 2.0005 | 14.2896 | 40.7112 | 714.482 | 1889.1554 | 128606.7601 | 0.54127 | 3.9693 | 58.0246 | 2.8868 | 1.6238 | 592.2374
0 | 0.4383 | 6.2 | 127.93 | 43.83 | 0 | 43.83 | 56.17 | 0 | 1314.9 | 0 | 1190.804 | 100 | 65 | 0.54127 | 4.3302 | 4.8715 | 31.5 | 4.4104 | 3.9693 | 2.0005 | 14.2896 | 42.4117 | 714.482 | 1889.1554 | 128606.7601 | 0.54127 | 3.9693 | 58.0246 | 2.8868 | 1.6238 | 592.2374
0 | 0.4222 | 12.17 | 127.95 | 42.22 | 0 | 42.22 | 57.78 | 0 | 1266.6 | 0 | 1569.8826 | 100 | 65 | 0.54127 | 4.3302 | 4.8715 | 31.5 | 4.4104 | 3.9693 | 2.0005 | 14.2896 | 54.3549 | 714.482 | 1889.1554 | 128606.7601 | 0.54127 | 3.9693 | 58.0246 | 2.8868 | 1.6238 | 592.2374
0 | 0.4114 | 11.93 | 127.96 | 41.14 | 0 | 41.14 | 58.86 | 0 | 1234.2 | 0 | 1585.0998 | 100 | 65 | 0.54127 | 4.3302 | 4.8715 | 31.5 | 4.4104 | 3.9693 | 2.0005 | 14.2896 | 53.8748 | 714.482 | 1889.1554 | 128606.7601 | 0.54127 | 3.9693 | 58.0246 | 2.8868 | 1.6238 | 592.2374
0.0041 | 0.4154 | 13.8 | 128 | 41.54 | 0.41 | 41.95 | 58.05 | 0 | 1246.2 | 12.3 | 1671.84 | 100 | 65 | 0.54127 | 4.3302 | 4.8715 | 31.5 | 4.4104 | 3.9693 | 2.0005 | 14.2896 | 57.6158 | 714.482 | 1889.1554 | 128606.7601 | 0.54127 | 3.9693 | 58.0246 | 2.8868 | 1.6238 | 592.2374
0.0197 | 0.4169 | 25.13 | 128.01 | 41.69 | 1.97 | 43.66 | 56.34 | 0 | 1250.7 | 59.1 | 2260.9242 | 100 | 65 | 0.54127 | 4.3302 | 4.8715 | 31.5 | 4.4104 | 3.9693 | 2.0005 | 14.2896 | 80.2821 | 714.482 | 1889.1554 | 128606.7601 | 0.54127 | 3.9693 | 58.0246 | 2.8868 | 1.6238 | 592.2374
0.0339 | 0.4123 | 39.91 | 128.06 | 41.23 | 3.39 | 44.62 | 55.38 | 0 | 1236.9 | 101.7 | 3040.9158 | 100 | 65 | 0.54127 | 4.3302 | 4.8715 | 31.5 | 4.4104 | 3.9693 | 2.0005 | 14.2896 | 109.8502 | 714.482 | 1889.1554 | 128606.7601 | 0.54127 | 3.9693 | 58.0246 | 2.8868 | 1.6238 | 592.2374
0.0322 | 0.3906 | 51.1 | 128.07 | 39.06 | 3.22 | 42.28 | 57.72 | 0 | 1171.8 | 96.6 | 3815.292 | 100 | 65 | 0.54127 | 4.3302 | 4.8715 | 31.5 | 4.4104 | 3.9693 | 2.0005 | 14.2896 | 132.2363 | 714.482 | 1889.1554 | 128606.7601 | 0.54127 | 3.9693 | 58.0246 | 2.8868 | 1.6238 | 592.2374
0.0148 | 0.3724 | 53.65 | 128.08 | 37.24 | 1.48 | 38.72 | 61.28 | 0 | 1117.2 | 44.4 | 4206.872 | 100 | 65 | 0.54127 | 4.3302 | 4.8715 | 31.5 | 4.4104 | 3.9693 | 2.0005 | 14.2896 | 137.3377 | 714.482 | 1889.1554 | 128606.7601 | 0.54127 | 3.9693 | 58.0246 | 2.8868 | 1.6238 | 592.2374
0.0009 | 0.3449 | 57.87 | 128.44 | 34.49 | 0.09 | 34.58 | 65.42 | 0 | 1034.7 | 2.7 | 4767.1554 | 100 | 65 | 0.54127 | 4.3302 | 4.8715 | 31.5 | 4.4104 | 3.9693 | 2.0005 | 14.2896 | 145.78 | 714.482 | 1889.1554 | 128606.7601 | 0.54127 | 3.9693 | 58.0246 | 2.8868 | 1.6238 | 592.2374
0 | 0.3325 | 58.21 | 128.45 | 33.25 | 0 | 33.25 | 66.75 | 0 | 997.5 | 0 | 4886.7675 | 100 | 65 | 0.54127 | 4.3302 | 4.8715 | 31.5 | 4.4104 | 3.9693 | 2.0005 | 14.2896 | 146.4602 | 714.482 | 1889.1554 | 128606.7601 | 0.54127 | 3.9693 | 58.0246 | 2.8868 | 1.6238 | 592.2374
0 | 0.3183 | 60.53 | 128.61 | 31.83 | 0 | 31.83 | 0 | 0 | 954.9 | 0 | 0 | 31.83 | 20.6895 | 0.17229 | 1.3783 | 1.5506 | 10.0265 | 4.4104 | 3.9693 | 0.63677 | 4.5484 | 48.0956 | 227.4196 | 560.8034 | 128606.7601 | 0.54127 | 3.9693 | 18.4692 | 0.91887 | 0.51686 | 592.2374
0 | 0.3182 | 62.31 | 128.69 | 31.82 | 0 | 31.82 | 0 | 0 | 954.6 | 0 | 0 | 31.82 | 20.683 | 0.17223 | 1.3779 | 1.5501 | 10.0233 | 4.4104 | 3.9693 | 0.63657 | 4.547 | 49.2136 | 227.3482 | 1180.8439 | 142896.4001 | 0 | 0 | 18.4634 | 0.91858 | 0.5167 | 592.2374
0 | 0.3141 | 64.35 | 128.81 | 31.41 | 0 | 31.41 | 0 | 0 | 942.3 | 0 | 0 | 31.41 | 20.4165 | 0.17001 | 1.3601 | 1.5301 | 9.8942 | 0 | 0 | 0.62837 | 4.4884 | 49.8614 | 224.4188 | 1792.8952 | 142896.4001 | 0 | 0 | 18.2255 | 0.90674 | 0.51004 | 592.2374
0 | 0.3005 | 66.51 | 128.83 | 30.05 | 0 | 30.05 | 0 | 0 | 901.5 | 0 | 0 | 30.05 | 19.5325 | 0.16265 | 1.3012 | 1.4639 | 9.4657 | 0 | 0 | 0.60117 | 4.294 | 49.001 | 214.7018 | 429.8584 | 128606.7601 | 0.54127 | 3.9693 | 17.4364 | 0.86748 | 0.48796 | 592.2374
0 | 0.2755 | 65.56 | 128.85 | 27.55 | 0 | 27.55 | 0 | 0 | 826.5 | 0 | 0 | 27.55 | 17.9075 | 0.14912 | 1.193 | 1.3421 | 8.6782 | 4.4104 | 3.9693 | 0.55115 | 3.9368 | 44.4008 | 196.8398 | 966.6941 | 142896.4001 | 0 | 0 | 15.9858 | 0.79531 | 0.44736 | 592.2374
0 | 0.2823 | 64.93 | 129.02 | 28.23 | 0 | 28.23 | 0 | 0 | 846.9 | 0 | 0 | 28.23 | 18.3495 | 0.1528 | 1.2224 | 1.3752 | 8.8924 | 0 | 0 | 0.56476 | 4.034 | 45.1409 | 201.6983 | 1516.7803 | 142896.4001 | 0 | 0 | 16.3803 | 0.81494 | 0.45841 | 592.2374
0 | 0.2663 | 59.13 | 129.05 | 26.63 | 0 | 26.63 | 73.37 | 0 | 798.9 | 0 | 5438.9181 | 100 | 65 | 0.54127 | 4.3302 | 4.8715 | 31.5 | 0 | 0 | 2.0005 | 14.2896 | 148.3007 | 714.482 | 1516.7803 | 128606.7601 | 0.54127 | 3.9693 | 58.0246 | 2.8868 | 1.6238 | 592.2374
0 | 0.2428 | 51.66 | 129.05 | 24.28 | 0 | 24.28 | 75.72 | 0 | 728.4 | 0 | 5047.4952 | 100 | 65 | 0.54127 | 4.3302 | 4.8715 | 31.5 | 4.4104 | 3.9693 | 2.0005 | 14.2896 | 133.3566 | 714.482 | 1516.7803 | 128606.7601 | 0.54127 | 3.9693 | 58.0246 | 2.8868 | 1.6238 | 592.2374
0 | 0.2348 | 51.68 | 129.08 | 23.48 | 0 | 23.48 | 76.52 | 0 | 704.4 | 0 | 5102.3536 | 100 | 65 | 0.54127 | 4.3302 | 4.8715 | 31.5 | 4.4104 | 3.9693 | 2.0005 | 14.2896 | 133.3966 | 714.482 | 1516.7803 | 128606.7601 | 0.54127 | 3.9693 | 58.0246 | 2.8868 | 1.6238 | 592.2374
0 | 0.2303 | 40.39 | 129.08 | 23.03 | 0 | 23.03 | 76.97 | 0 | 690.9 | 0 | 4263.3683 | 100 | 65 | 0.54127 | 4.3302 | 4.8715 | 31.5 | 4.4104 | 3.9693 | 2.0005 | 14.2896 | 110.8104 | 714.482 | 1516.7803 | 128606.7601 | 0.54127 | 3.9693 | 58.0246 | 2.8868 | 1.6238 | 592.2374
0 | 0.2193 | 38.75 | 129.08 | 21.93 | 0 | 21.93 | 78.07 | 0 | 657.9 | 0 | 4196.2625 | 100 | 65 | 0.54127 | 4.3302 | 4.8715 | 31.5 | 4.4104 | 3.9693 | 2.0005 | 14.2896 | 107.5295 | 714.482 | 1516.7803 | 128606.7601 | 0.54127 | 3.9693 | 58.0246 | 2.8868 | 1.6238 | 592.2374
0 | 0.1986 | 34.85 | 129.23 | 19.86 | 0 | 19.86 | 80.14 | 0 | 595.8 | 0 | 3994.979 | 100 | 65 | 0.54127 | 4.3302 | 4.8715 | 31.5 | 4.4104 | 3.9693 | 2.0005 | 14.2896 | 99.7274 | 714.482 | 1516.7803 | 128606.7601 | 0.54127 | 3.9693 | 58.0246 | 2.8868 | 1.6238 | 592.2374
0 | 0.1874 | 33.54 | 129.25 | 18.74 | 0 | 18.74 | 81.26 | 0 | 562.2 | 0 | 3944.3604 | 100 | 65 | 0.54127 | 4.3302 | 4.8715 | 31.5 | 4.4104 | 3.9693 | 2.0005 | 14.2896 | 97.1067 | 714.482 | 1516.7803 | 128606.7601 | 0.54127 | 3.9693 | 58.0246 | 2.8868 | 1.6238 | 592.2374
0 | 0.1802 | 33.14 | 129.35 | 18.02 | 0 | 18.02 | 81.98 | 0 | 540.6 | 0 | 3946.5172 | 100 | 65 | 0.54127 | 4.3302 | 4.8715 | 31.5 | 4.4104 | 3.9693 | 2.0005 | 14.2896 | 96.3065 | 714.482 | 1516.7803 | 128606.7601 | 0.54127 | 3.9693 | 58.0246 | 2.8868 | 1.6238 | 592.2374
0 | 0.1844 | 32.33 | 129.69 | 18.44 | 0 | 18.44 | 81.56 | 0 | 553.2 | 0 | 3860.2348 | 100 | 65 | 0.54127 | 4.3302 | 4.8715 | 31.5 | 4.4104 | 3.9693 | 2.0005 | 14.2896 | 94.686 | 714.482 | 1516.7803 | 128606.7601 | 0.54127 | 3.9693 | 58.0246 | 2.8868 | 1.6238 | 592.2374
0 | 0.2188 | 33.15 | 129.91 | 21.88 | 0 | 21.88 | 78.12 | 0 | 656.4 | 0 | 3761.478 | 100 | 65 | 0.54127 | 4.3302 | 4.8715 | 31.5 | 4.4104 | 3.9693 | 2.0005 | 14.2896 | 96.3265 | 714.482 | 1516.7803 | 128606.7601 | 0.54127 | 3.9693 | 58.0246 | 2.8868 | 1.6238 | 592.2374
0 | 0.246 | 35.57 | 129.91 | 24.6 | 0 | 24.6 | 75.4 | 0 | 738 | 0 | 3812.978 | 100 | 65 | 0.54127 | 4.3302 | 4.8715 | 31.5 | 4.4104 | 3.9693 | 2.0005 | 14.2896 | 101.1678 | 714.482 | 1516.7803 | 128606.7601 | 0.54127 | 3.9693 | 58.0246 | 2.8868 | 1.6238 | 592.2374
0.0063 | 0.2718 | 43 | 129.93 | 27.18 | 0.63 | 27.81 | 72.19 | 0 | 815.4 | 18.9 | 4187.02 | 100 | 65 | 0.54127 | 4.3302 | 4.8715 | 31.5 | 4.4104 | 3.9693 | 2.0005 | 14.2896 | 116.0319 | 714.482 | 1516.7803 | 128606.7601 | 0.54127 | 3.9693 | 58.0246 | 2.8868 | 1.6238 | 592.2374
0.0243 | 0.3013 | 44.65 | 129.94 | 30.13 | 2.43 | 32.56 | 67.44 | 0 | 903.9 | 72.9 | 4022.796 | 100 | 65 | 0.54127 | 4.3302 | 4.8715 | 31.5 | 4.4104 | 3.9693 | 2.0005 | 14.2896 | 119.3328 | 714.482 | 1516.7803 | 128606.7601 | 0.54127 | 3.9693 | 58.0246 | 2.8868 | 1.6238 | 592.2374
0.0385 | 0.3207 | 53.98 | 129.97 | 32.07 | 3.85 | 35.92 | 64.08 | 0 | 962.1 | 115.5 | 4420.2384 | 100 | 65 | 0.54127 | 4.3302 | 4.8715 | 31.5 | 4.4104 | 3.9693 | 2.0005 | 14.2896 | 137.9979 | 714.482 | 1516.7803 | 128606.7601 | 0.54127 | 3.9693 | 58.0246 | 2.8868 | 1.6238 | 592.2374
0.0361 | 0.3338 | 58.86 | 129.99 | 33.38 | 3.61 | 36.99 | 63.01 | 0 | 1001.4 | 108.3 | 4653.9186 | 100 | 65 | 0.54127 | 4.3302 | 4.8715 | 31.5 | 4.4104 | 3.9693 | 2.0005 | 14.2896 | 147.7606 | 714.482 | 1516.7803 | 128606.7601 | 0.54127 | 3.9693 | 58.0246 | 2.8868 | 1.6238 | 592.2374
0.0163 | 0.3587 | 59.14 | 129.99 | 35.87 | 1.63 | 37.5 | 62.5 | 0 | 1076.1 | 48.9 | 4633.75 | 100 | 65 | 0.54127 | 4.3302 | 4.8715 | 31.5 | 4.4104 | 3.9693 | 2.0005 | 14.2896 | 148.3207 | 714.482 | 1516.7803 | 128606.7601 | 0.54127 | 3.9693 | 58.0246 | 2.8868 | 1.6238 | 592.2374
0.0008 | 0.3771 | 63.19 | 129.99 | 37.71 | 0.08 | 37.79 | 0 | 0 | 1131.3 | 2.4 | 0 | 37.79 | 24.5635 | 0.20455 | 1.6364 | 1.8409 | 11.9038 | 4.4104 | 3.9693 | 0.75601 | 5.4001 | 59.1122 | 270.0027 | 304.5642 | 128606.7601 | 0.54127 | 3.9693 | 21.9275 | 1.0909 | 0.61364 | 592.2374
0 | 0.402 | 67.06 | 130 | 40.2 | 0 | 40.2 | 0 | 0 | 1206 | 0 | 0 | 40.2 | 26.13 | 0.21759 | 1.7407 | 1.9583 | 12.663 | 4.4104 | 3.9693 | 0.80422 | 5.7444 | 65.9944 | 287.2218 | 1087.8963 | 142896.4001 | 0 | 0 | 23.3259 | 1.1605 | 0.65278 | 592.2374
0 | 0.4444 | 77.79 | 130 | 44.44 | 0 | 44.44 | 0 | 0 | 1333.2 | 0 | 0 | 44.44 | 28.886 | 0.24054 | 1.9243 | 2.1649 | 13.9986 | 0 | 0 | 0.88904 | 6.3503 | 82.4944 | 317.5158 | 5.2612 | 128606.7601 | 0.54127 | 3.9693 | 25.7861 | 1.2829 | 0.72163 | 592.2374
0 | 0.4374 | 82.4 | 130 | 43.74 | 0 | 43.74 | 0 | 0 | 1312.2 | 0 | 0 | 43.74 | 28.431 | 0.23675 | 1.894 | 2.1308 | 13.7781 | 4.4104 | 3.9693 | 0.87504 | 6.2503 | 85.2289 | 312.5144 | 857.5733 | 142896.4001 | 0 | 0 | 25.38 | 1.2627 | 0.71026 | 592.2374
0 | 0.3959 | 93.29 | 130 | 39.59 | 0 | 39.59 | 0 | 0 | 1187.7 | 0 | 0 | 39.59 | 25.7335 | 0.21429 | 1.7143 | 1.9286 | 12.4708 | 0 | 0 | 0.79202 | 5.6573 | 85.7676 | 282.8634 | 1629.019 | 142896.4001 | 0 | 0 | 22.9719 | 1.1429 | 0.64287 | 592.2374
0 | 0.3707 | 130.23 | 130.01 | 37.07 | 0 | 37.07 | 0 | 0 | 1112.1 | 0 | 0 | 37.07 | 24.0955 | 0.20065 | 1.6052 | 1.8059 | 11.677 | 0 | 0 | 0.7416 | 5.2972 | 107.7031 | 264.8585 | 402.773 | 128606.7601 | 0.54127 | 3.9693 | 21.5097 | 1.0701 | 0.60195 | 592.2374
0 | 0.3506 | 131.52 | 130.01 | 35.06 | 0 | 35.06 | 0 | 0 | 1051.8 | 0 | 0 | 35.06 | 22.789 | 0.18977 | 1.5182 | 1.7079 | 11.0439 | 4.4104 | 3.9693 | 0.70139 | 5.0099 | 102.7681 | 250.4974 | 1085.9477 | 142896.4001 | 0 | 0 | 20.3434 | 1.0121 | 0.56931 | 592.2374
0 | 0.2971 | 79.93 | 130.01 | 29.71 | 0 | 29.71 | 0 | 0 | 891.3 | 0 | 0 | 29.71 | 19.3115 | 0.16081 | 1.2865 | 1.4473 | 9.3586 | 0 | 0 | 0.59436 | 4.2455 | 56.4229 | 212.2726 | 1664.873 | 142896.4001 | 0 | 0 | 17.2391 | 0.85767 | 0.48244 | 592.2374
0 | 0.2822 | 61.95 | 130.03 | 28.22 | 0 | 28.22 | 0 | 0 | 846.6 | 0 | 0 | 28.22 | 18.343 | 0.15275 | 1.222 | 1.3747 | 8.8893 | 0 | 0 | 0.56456 | 4.0325 | 43.4425 | 201.6268 | 266.177 | 128606.7601 | 0.54127 | 3.9693 | 16.3745 | 0.81465 | 0.45824 | 592.2374
0 | 0.3279 | 57.6 | 130.05 | 32.79 | 0 | 32.79 | 67.21 | 0 | 983.7 | 0 | 4879.446 | 100 | 65 | 0.54127 | 4.3302 | 4.8715 | 31.5 | 4.4104 | 3.9693 | 2.0005 | 14.2896 | 145.2399 | 714.482 | 266.177 | 128606.7601 | 0.54127 | 3.9693 | 58.0246 | 2.8868 | 1.6238 | 592.2374
0 | 0.3933 | 45.33 | 130.06 | 39.33 | 0 | 39.33 | 60.67 | 0 | 1179.9 | 0 | 3660.2211 | 100 | 65 | 0.54127 | 4.3302 | 4.8715 | 31.5 | 4.4104 | 3.9693 | 2.0005 | 14.2896 | 120.6932 | 714.482 | 266.177 | 128606.7601 | 0.54127 | 3.9693 | 58.0246 | 2.8868 | 1.6238 | 592.2374
0 | 0.4292 | 24.69 | 130.07 | 42.92 | 0 | 42.92 | 57.08 | 0 | 1287.6 | 0 | 2265.5052 | 100 | 65 | 0.54127 | 4.3302 | 4.8715 | 31.5 | 4.4104 | 3.9693 | 2.0005 | 14.2896 | 79.4018 | 714.482 | 266.177 | 128606.7601 | 0.54127 | 3.9693 | 58.0246 | 2.8868 | 1.6238 | 592.2374
0 | 0.48 | 20 | 130.08 | 48 | 0 | 48 | 52 | 0 | 1440 | 0 | 1820 | 100 | 65 | 0.54127 | 4.3302 | 4.8715 | 31.5 | 4.4104 | 3.9693 | 2.0005 | 14.2896 | 70.0192 | 714.482 | 266.177 | 128606.7601 | 0.54127 | 3.9693 | 58.0246 | 2.8868 | 1.6238 | 592.2374
0 | 0.504 | 6.4 | 130.1 | 50.4 | 0 | 50.4 | 49.6 | 0 | 1512 | 0 | 1061.44 | 100 | 65 | 0.54127 | 4.3302 | 4.8715 | 31.5 | 4.4104 | 3.9693 | 2.0005 | 14.2896 | 42.8118 | 714.482 | 266.177 | 128606.7601 | 0.54127 | 3.9693 | 58.0246 | 2.8868 | 1.6238 | 592.2374
0 | 0.5351 | 6.64 | 130.23 | 53.51 | 0 | 53.51 | 46.49 | 0 | 1605.3 | 0 | 1006.0436 | 100 | 65 | 0.54127 | 4.3302 | 4.8715 | 31.5 | 4.4104 | 3.9693 | 2.0005 | 14.2896 | 43.2919 | 714.482 | 266.177 | 128606.7601 | 0.54127 | 3.9693 | 58.0246 | 2.8868 | 1.6238 | 592.2374
0 | 0.544 | 7.6 | 130.26 | 54.4 | 0 | 54.4 | 45.6 | 0 | 1632 | 0 | 1030.56 | 100 | 65 | 0.54127 | 4.3302 | 4.8715 | 31.5 | 4.4104 | 3.9693 | 2.0005 | 14.2896 | 45.2124 | 714.482 | 266.177 | 128606.7601 | 0.54127 | 3.9693 | 58.0246 | 2.8868 | 1.6238 | 592.2374
0 | 0.4795 | 10.03 | 130.6 | 47.95 | 0 | 47.95 | 52.05 | 0 | 1438.5 | 0 | 1302.8115 | 100 | 65 | 0.54127 | 4.3302 | 4.8715 | 31.5 | 4.4104 | 3.9693 | 2.0005 | 14.2896 | 50.0738 | 714.482 | 266.177 | 128606.7601 | 0.54127 | 3.9693 | 58.0246 | 2.8868 | 1.6238 | 592.2374
0 | 0.3971 | 38.09 | 130.64 | 39.71 | 0 | 39.71 | 60.29 | 0 | 1191.3 | 0 | 3200.7961 | 100 | 65 | 0.54127 | 4.3302 | 4.8715 | 31.5 | 4.4104 | 3.9693 | 2.0005 | 14.2896 | 106.2092 | 714.482 | 266.177 | 128606.7601 | 0.54127 | 3.9693 | 58.0246 | 2.8868 | 1.6238 | 592.2374
0 | 0.3054 | 53.96 | 130.79 | 30.54 | 0 | 30.54 | 69.46 | 0 | 916.2 | 0 | 4789.9616 | 100 | 65 | 0.54127 | 4.3302 | 4.8715 | 31.5 | 4.4104 | 3.9693 | 2.0005 | 14.2896 | 137.9579 | 714.482 | 266.177 | 128606.7601 | 0.54127 | 3.9693 | 58.0246 | 2.8868 | 1.6238 | 592.2374
0.0133 | 0.2332 | 90.18 | 130.91 | 23.32 | 1.33 | 24.65 | 0 | 0 | 699.6 | 39.9 | 0 | 24.65 | 16.0225 | 0.13342 | 1.0674 | 1.2008 | 7.7647 | 4.4104 | 3.9693 | 0.49314 | 3.5224 | 51.868 | 176.1198 | 746.5038 | 142896.4001 | 0 | 0 | 14.3031 | 0.7116 | 0.40027 | 592.2374
0.0414 | 0.2033 | 163.46 | 130.98 | 20.33 | 4.14 | 24.47 | 0 | 0 | 609.9 | 124.2 | 0 | 24.47 | 15.9055 | 0.13245 | 1.0596 | 1.192 | 7.7081 | 0 | 0 | 0.48953 | 3.4967 | 87.3623 | 174.8337 | 1223.3231 | 142896.4001 | 0 | 0 | 14.1986 | 0.7064 | 0.39735 | 592.2374
0.06 | 0.2098 | 199.99 | 131.17 | 20.98 | 6 | 26.98 | 0 | 0 | 629.4 | 180 | 0 | 26.98 | 17.537 | 0.14604 | 1.1683 | 1.3143 | 8.4987 | 0 | 0 | 0.53975 | 3.8553 | 116.0405 | 192.7672 | 1749.0519 | 142896.4001 | 0 | 0 | 15.655 | 0.77886 | 0.43811 | 592.2374
0.0557 | 0.2945 | 239.99 | 131.19 | 29.45 | 5.57 | 35.02 | 0 | 0 | 883.5 | 167.1 | 0 | 35.02 | 22.763 | 0.18955 | 1.5164 | 1.706 | 11.0313 | 0 | 0 | 0.70059 | 5.0042 | 178.6441 | 250.2116 | 482.8599 | 128606.7601 | 0.54127 | 3.9693 | 20.3202 | 1.011 | 0.56866 | 592.2374
0.0257 | 0.4453 | 187.01 | 131.32 | 44.53 | 2.57 | 47.1 | 0 | 0 | 1335.9 | 77.1 | 0 | 47.1 | 30.615 | 0.25494 | 2.0395 | 2.2945 | 14.8365 | 4.4104 | 3.9693 | 0.94226 | 6.7304 | 190.3457 | 336.521 | 1400.6445 | 142896.4001 | 0 | 0 | 27.3296 | 1.3597 | 0.76482 | 592.2374
0.0019 | 0.5197 | 139.35 | 131.44 | 51.97 | 0.19 | 52.16 | 0 | 0 | 1559.1 | 5.7 | 0 | 52.16 | 33.904 | 0.28233 | 2.2586 | 2.541 | 16.4304 | 0 | 0 | 1.0435 | 7.4535 | 161.0622 | 372.6738 | 468.4404 | 128606.7601 | 0.54127 | 3.9693 | 30.2656 | 1.5058 | 0.84699 | 592.2374
0 | 0.5745 | 137.05 | 131.51 | 57.45 | 0 | 57.45 | 0 | 0 | 1723.5 | 0 | 0 | 57.45 | 37.3425 | 0.31096 | 2.4877 | 2.7987 | 18.0968 | 4.4104 | 3.9693 | 1.1493 | 8.2094 | 174.7535 | 410.4699 | 1587.9038 | 142896.4001 | 0 | 0 | 33.3351 | 1.6585 | 0.93289 | 592.2374
0 | 0.6265 | 39.93 | 131.52 | 62.65 | 0 | 62.65 | 37.35 | 0 | 1879.5 | 0 | 2051.6355 | 100 | 65 | 0.54127 | 4.3302 | 4.8715 | 31.5 | 0 | 0 | 2.0005 | 14.2896 | 109.8902 | 714.482 | 1587.9038 | 128606.7601 | 0.54127 | 3.9693 | 58.0246 | 2.8868 | 1.6238 | 592.2374
0 | 0.6974 | 8.64 | 131.61 | 69.74 | 0 | 69.74 | 30.26 | 0 | 2092.2 | 0 | 715.3464 | 100 | 65 | 0.54127 | 4.3302 | 4.8715 | 31.5 | 4.4104 | 3.9693 | 2.0005 | 14.2896 | 47.293 | 714.482 | 1587.9038 | 128606.7601 | 0.54127 | 3.9693 | 58.0246 | 2.8868 | 1.6238 | 592.2374
0 | 0.7833 | 5.63 | 131.98 | 78.33 | 0 | 78.33 | 21.67 | 0 | 2349.9 | 0 | 447.0521 | 100 | 65 | 0.54127 | 4.3302 | 4.8715 | 31.5 | 4.4104 | 3.9693 | 2.0005 | 14.2896 | 41.2713 | 714.482 | 1587.9038 | 128606.7601 | 0.54127 | 3.9693 | 58.0246 | 2.8868 | 1.6238 | 592.2374
0 | 0.8288 | 5.17 | 132.21 | 82.88 | 0 | 82.88 | 17.12 | 0 | 2486.4 | 0 | 345.3104 | 100 | 65 | 0.54127 | 4.3302 | 4.8715 | 31.5 | 4.4104 | 3.9693 | 2.0005 | 14.2896 | 40.3511 | 714.482 | 1587.9038 | 128606.7601 | 0.54127 | 3.9693 | 58.0246 | 2.8868 | 1.6238 | 592.2374
0 | 0.8264 | 5.07 | 132.31 | 82.64 | 0 | 82.64 | 17.36 | 0 | 2479.2 | 0 | 348.4152 | 100 | 65 | 0.54127 | 4.3302 | 4.8715 | 31.5 | 4.4104 | 3.9693 | 2.0005 | 14.2896 | 40.151 | 714.482 | 1587.9038 | 128606.7601 | 0.54127 | 3.9693 | 58.0246 | 2.8868 | 1.6238 | 592.2374
0 | 0.8222 | 4.47 | 132.49 | 82.22 | 0 | 82.22 | 17.78 | 0 | 2466.6 | 0 | 346.1766 | 100 | 65 | 0.54127 | 4.3302 | 4.8715 | 31.5 | 4.4104 | 3.9693 | 2.0005 | 14.2896 | 38.9507 | 714.482 | 1587.9038 | 128606.7601 | 0.54127 | 3.9693 | 58.0246 | 2.8868 | 1.6238 | 592.2374
0 | 0.8243 | 4.19 | 132.81 | 82.43 | 0 | 82.43 | 17.57 | 0 | 2472.9 | 0 | 337.1683 | 100 | 65 | 0.54127 | 4.3302 | 4.8715 | 31.5 | 4.4104 | 3.9693 | 2.0005 | 14.2896 | 38.3905 | 714.482 | 1587.9038 | 128606.7601 | 0.54127 | 3.9693 | 58.0246 | 2.8868 | 1.6238 | 592.2374
0 | 0.794 | 4.45 | 132.92 | 79.4 | 0 | 79.4 | 20.6 | 0 | 2382 | 0 | 400.67 | 100 | 65 | 0.54127 | 4.3302 | 4.8715 | 31.5 | 4.4104 | 3.9693 | 2.0005 | 14.2896 | 38.9107 | 714.482 | 1587.9038 | 128606.7601 | 0.54127 | 3.9693 | 58.0246 | 2.8868 | 1.6238 | 592.2374
0 | 0.7219 | 4.33 | 132.95 | 72.19 | 0 | 72.19 | 27.81 | 0 | 2165.7 | 0 | 537.5673 | 100 | 65 | 0.54127 | 4.3302 | 4.8715 | 31.5 | 4.4104 | 3.9693 | 2.0005 | 14.2896 | 38.6706 | 714.482 | 1587.9038 | 128606.7601 | 0.54127 | 3.9693 | 58.0246 | 2.8868 | 1.6238 | 592.2374
0 | 0.7334 | 3.72 | 133.05 | 73.34 | 0 | 73.34 | 26.66 | 0 | 2200.2 | 0 | 499.0752 | 100 | 65 | 0.54127 | 4.3302 | 4.8715 | 31.5 | 4.4104 | 3.9693 | 2.0005 | 14.2896 | 37.4503 | 714.482 | 1587.9038 | 128606.7601 | 0.54127 | 3.9693 | 58.0246 | 2.8868 | 1.6238 | 592.2374
0 | 0.7171 | 0.73 | 133.05 | 71.71 | 0 | 71.71 | 28.29 | 0 | 2151.3 | 0 | 445.0017 | 100 | 65 | 0.54127 | 4.3302 | 4.8715 | 31.5 | 4.4104 | 3.9693 | 2.0005 | 14.2896 | 31.4686 | 714.482 | 1587.9038 | 128606.7601 | 0.54127 | 3.9693 | 58.0246 | 2.8868 | 1.6238 | 592.2374
0 | 0.728 | 0 | 133.51 | 72.8 | 0 | 72.8 | 27.2 | 0 | 2184 | 0 | 408 | 100 | 65 | 0.54127 | 4.3302 | 4.8715 | 31.5 | 4.4104 | 3.9693 | 2.0005 | 14.2896 | 30.0082 | 714.482 | 1587.9038 | 128606.7601 | 0.54127 | 3.9693 | 58.0246 | 2.8868 | 1.6238 | 592.2374
0 | 0.7344 | 0 | 133.53 | 73.44 | 0 | 73.44 | 26.56 | 0 | 2203.2 | 0 | 398.4 | 100 | 65 | 0.54127 | 4.3302 | 4.8715 | 31.5 | 4.4104 | 3.9693 | 2.0005 | 14.2896 | 30.0082 | 714.482 | 1587.9038 | 128606.7601 | 0.54127 | 3.9693 | 58.0246 | 2.8868 | 1.6238 | 592.2374
0 | 0.7891 | 0 | 133.76 | 78.91 | 0 | 78.91 | 21.09 | 0 | 2367.3 | 0 | 316.35 | 100 | 65 | 0.54127 | 4.3302 | 4.8715 | 31.5 | 4.4104 | 3.9693 | 2.0005 | 14.2896 | 30.0082 | 714.482 | 1587.9038 | 128606.7601 | 0.54127 | 3.9693 | 58.0246 | 2.8868 | 1.6238 | 592.2374
0 | 0.8442 | 0.01 | 133.87 | 84.42 | 0 | 84.42 | 15.58 | 0 | 2532.6 | 0 | 233.8558 | 100 | 65 | 0.54127 | 4.3302 | 4.8715 | 31.5 | 4.4104 | 3.9693 | 2.0005 | 14.2896 | 30.0282 | 714.482 | 1587.9038 | 128606.7601 | 0.54127 | 3.9693 | 58.0246 | 2.8868 | 1.6238 | 592.2374
0 | 0.8939 | 1.96 | 133.95 | 89.39 | 0 | 89.39 | 10.61 | 0 | 2681.7 | 0 | 179.9456 | 100 | 65 | 0.54127 | 4.3302 | 4.8715 | 31.5 | 4.4104 | 3.9693 | 2.0005 | 14.2896 | 33.9293 | 714.482 | 1587.9038 | 128606.7601 | 0.54127 | 3.9693 | 58.0246 | 2.8868 | 1.6238 | 592.2374
0 | 0.894 | 1.61 | 133.99 | 89.4 | 0 | 89.4 | 10.6 | 0 | 2682 | 0 | 176.066 | 100 | 65 | 0.54127 | 4.3302 | 4.8715 | 31.5 | 4.4104 | 3.9693 | 2.0005 | 14.2896 | 33.2291 | 714.482 | 1587.9038 | 128606.7601 | 0.54127 | 3.9693 | 58.0246 | 2.8868 | 1.6238 | 592.2374
0.0146 | 0.864 | 3.66 | 134.1 | 86.4 | 1.46 | 87.86 | 12.14 | 0 | 2592 | 43.8 | 226.5324 | 100 | 65 | 0.54127 | 4.3302 | 4.8715 | 31.5 | 4.4104 | 3.9693 | 2.0005 | 14.2896 | 37.3303 | 714.482 | 1587.9038 | 128606.7601 | 0.54127 | 3.9693 | 58.0246 | 2.8868 | 1.6238 | 592.2374
0.0471 | 0.8394 | 5.07 | 134.15 | 83.94 | 4.71 | 88.65 | 11.35 | 0 | 2518.2 | 141.3 | 227.7945 | 100 | 65 | 0.54127 | 4.3302 | 4.8715 | 31.5 | 4.4104 | 3.9693 | 2.0005 | 14.2896 | 40.151 | 714.482 | 1587.9038 | 128606.7601 | 0.54127 | 3.9693 | 58.0246 | 2.8868 | 1.6238 | 592.2374
0.069 | 0.8462 | 4.22 | 134.58 | 84.62 | 6.9 | 91.52 | 8.48 | 0 | 2538.6 | 207 | 162.9856 | 100 | 65 | 0.54127 | 4.3302 | 4.8715 | 31.5 | 4.4104 | 3.9693 | 2.0005 | 14.2896 | 38.4506 | 714.482 | 1587.9038 | 128606.7601 | 0.54127 | 3.9693 | 58.0246 | 2.8868 | 1.6238 | 592.2374
0.0623 | 0.8639 | 4.17 | 134.66 | 86.39 | 6.23 | 92.62 | 7.38 | 0 | 2591.7 | 186.9 | 141.4746 | 100 | 65 | 0.54127 | 4.3302 | 4.8715 | 31.5 | 4.4104 | 3.9693 | 2.0005 | 14.2896 | 38.3505 | 714.482 | 1587.9038 | 128606.7601 | 0.54127 | 3.9693 | 58.0246 | 2.8868 | 1.6238 | 592.2374
0.0306 | 0.8585 | 3.92 | 134.72 | 85.85 | 3.06 | 88.91 | 11.09 | 0 | 2575.5 | 91.8 | 209.8228 | 100 | 65 | 0.54127 | 4.3302 | 4.8715 | 31.5 | 4.4104 | 3.9693 | 2.0005 | 14.2896 | 37.8504 | 714.482 | 1587.9038 | 128606.7601 | 0.54127 | 3.9693 | 58.0246 | 2.8868 | 1.6238 | 592.2374
0.0047 | 0.8786 | 3.46 | 134.96 | 87.86 | 0.47 | 88.33 | 11.67 | 0 | 2635.8 | 14.1 | 215.4282 | 100 | 65 | 0.54127 | 4.3302 | 4.8715 | 31.5 | 4.4104 | 3.9693 | 2.0005 | 14.2896 | 36.9301 | 714.482 | 1587.9038 | 128606.7601 | 0.54127 | 3.9693 | 58.0246 | 2.8868 | 1.6238 | 592.2374
0 | 0.8968 | 3.58 | 134.96 | 89.68 | 0 | 89.68 | 10.32 | 0 | 2690.4 | 0 | 191.7456 | 100 | 65 | 0.54127 | 4.3302 | 4.8715 | 31.5 | 4.4104 | 3.9693 | 2.0005 | 14.2896 | 37.1702 | 714.482 | 1587.9038 | 128606.7601 | 0.54127 | 3.9693 | 58.0246 | 2.8868 | 1.6238 | 592.2374
0 | 0.9062 | 3.27 | 134.97 | 90.62 | 0 | 90.62 | 9.38 | 0 | 2718.6 | 0 | 171.3726 | 100 | 65 | 0.54127 | 4.3302 | 4.8715 | 31.5 | 4.4104 | 3.9693 | 2.0005 | 14.2896 | 36.55 | 714.482 | 1587.9038 | 128606.7601 | 0.54127 | 3.9693 | 58.0246 | 2.8868 | 1.6238 | 592.2374
0 | 0.9037 | 2.95 | 135 | 90.37 | 0 | 90.37 | 9.63 | 0 | 2711.1 | 0 | 172.8585 | 100 | 65 | 0.54127 | 4.3302 | 4.8715 | 31.5 | 4.4104 | 3.9693 | 2.0005 | 14.2896 | 35.9099 | 714.482 | 1587.9038 | 128606.7601 | 0.54127 | 3.9693 | 58.0246 | 2.8868 | 1.6238 | 592.2374
0 | 0.9219 | 2.6 | 135.04 | 92.19 | 0 | 92.19 | 7.81 | 0 | 2765.7 | 0 | 137.456 | 100 | 65 | 0.54127 | 4.3302 | 4.8715 | 31.5 | 4.4104 | 3.9693 | 2.0005 | 14.2896 | 35.2097 | 714.482 | 1587.9038 | 128606.7601 | 0.54127 | 3.9693 | 58.0246 | 2.8868 | 1.6238 | 592.2374
0 | 0.9056 | 3.34 | 135.19 | 90.56 | 0 | 90.56 | 9.44 | 0 | 2716.8 | 0 | 173.1296 | 100 | 65 | 0.54127 | 4.3302 | 4.8715 | 31.5 | 4.4104 | 3.9693 | 2.0005 | 14.2896 | 36.6901 | 714.482 | 1587.9038 | 128606.7601 | 0.54127 | 3.9693 | 58.0246 | 2.8868 | 1.6238 | 592.2374
0 | 0.9336 | 2.63 | 135.2 | 93.36 | 0 | 93.36 | 6.64 | 0 | 2800.8 | 0 | 117.0632 | 100 | 65 | 0.54127 | 4.3302 | 4.8715 | 31.5 | 4.4104 | 3.9693 | 2.0005 | 14.2896 | 35.2697 | 714.482 | 1587.9038 | 128606.7601 | 0.54127 | 3.9693 | 58.0246 | 2.8868 | 1.6238 | 592.2374
0 | 0.9269 | 2.14 | 135.33 | 92.69 | 0 | 92.69 | 7.31 | 0 | 2780.7 | 0 | 125.2934 | 100 | 65 | 0.54127 | 4.3302 | 4.8715 | 31.5 | 4.4104 | 3.9693 | 2.0005 | 14.2896 | 34.2894 | 714.482 | 1587.9038 | 128606.7601 | 0.54127 | 3.9693 | 58.0246 | 2.8868 | 1.6238 | 592.2374
0 | 0.9304 | 1.47 | 135.38 | 93.04 | 0 | 93.04 | 6.96 | 0 | 2791.2 | 0 | 114.6312 | 100 | 65 | 0.54127 | 4.3302 | 4.8715 | 31.5 | 4.4104 | 3.9693 | 2.0005 | 14.2896 | 32.9491 | 714.482 | 1587.9038 | 128606.7601 | 0.54127 | 3.9693 | 58.0246 | 2.8868 | 1.6238 | 592.2374
0 | 0.9264 | 1.18 | 135.45 | 92.64 | 0 | 92.64 | 7.36 | 0 | 2779.2 | 0 | 119.0848 | 100 | 65 | 0.54127 | 4.3302 | 4.8715 | 31.5 | 4.4104 | 3.9693 | 2.0005 | 14.2896 | 32.3689 | 714.482 | 1587.9038 | 128606.7601 | 0.54127 | 3.9693 | 58.0246 | 2.8868 | 1.6238 | 592.2374
0 | 0.85 | 1.1 | 135.68 | 85 | 0 | 85 | 15 | 0 | 2550 | 0 | 241.5 | 100 | 65 | 0.54127 | 4.3302 | 4.8715 | 31.5 | 4.4104 | 3.9693 | 2.0005 | 14.2896 | 32.2088 | 714.482 | 1587.9038 | 128606.7601 | 0.54127 | 3.9693 | 58.0246 | 2.8868 | 1.6238 | 592.2374
0 | 0.7483 | 0 | 135.84 | 74.83 | 0 | 74.83 | 25.17 | 0 | 2244.9 | 0 | 377.55 | 100 | 65 | 0.54127 | 4.3302 | 4.8715 | 31.5 | 4.4104 | 3.9693 | 2.0005 | 14.2896 | 30.0082 | 714.482 | 1587.9038 | 128606.7601 | 0.54127 | 3.9693 | 58.0246 | 2.8868 | 1.6238 | 592.2374
0 | 0.7373 | -0.1 | 136.03 | 73.73 | 0 | 73.73 | 26.27 | 0 | 2211.9 | 0 | 391.423 | 100 | 65 | 0.54127 | 4.3302 | 4.8715 | 31.5 | 4.4104 | 3.9693 | 2.0005 | 14.2896 | 29.8082 | 714.482 | 1587.9038 | 128606.7601 | 0.54127 | 3.9693 | 58.0246 | 2.8868 | 1.6238 | 592.2374
0 | 0.7386 | -0.11 | 136.07 | 73.86 | 0 | 73.86 | 26.14 | 0 | 2215.8 | 0 | 389.2246 | 100 | 65 | 0.54127 | 4.3302 | 4.8715 | 31.5 | 4.4104 | 3.9693 | 2.0005 | 14.2896 | 29.7882 | 714.482 | 1587.9038 | 128606.7601 | 0.54127 | 3.9693 | 58.0246 | 2.8868 | 1.6238 | 592.2374
0 | 0.7322 | -0.3 | 136.44 | 73.22 | 0 | 73.22 | 26.78 | 0 | 2196.6 | 0 | 393.666 | 100 | 65 | 0.54127 | 4.3302 | 4.8715 | 31.5 | 4.4104 | 3.9693 | 2.0005 | 14.2896 | 29.4081 | 714.482 | 1587.9038 | 128606.7601 | 0.54127 | 3.9693 | 58.0246 | 2.8868 | 1.6238 | 592.2374
0 | 0.7613 | -0.11 | 136.48 | 76.13 | 0 | 76.13 | 23.87 | 0 | 2283.9 | 0 | 355.4243 | 100 | 65 | 0.54127 | 4.3302 | 4.8715 | 31.5 | 4.4104 | 3.9693 | 2.0005 | 14.2896 | 29.7882 | 714.482 | 1587.9038 | 128606.7601 | 0.54127 | 3.9693 | 58.0246 | 2.8868 | 1.6238 | 592.2374
0 | 0.8736 | -0.05 | 136.55 | 87.36 | 0 | 87.36 | 12.64 | 0 | 2620.8 | 0 | 188.968 | 100 | 65 | 0.54127 | 4.3302 | 4.8715 | 31.5 | 4.4104 | 3.9693 | 2.0005 | 14.2896 | 29.9082 | 714.482 | 1587.9038 | 128606.7601 | 0.54127 | 3.9693 | 58.0246 | 2.8868 | 1.6238 | 592.2374
0 | 0.9108 | 0.01 | 136.61 | 91.08 | 0 | 91.08 | 8.92 | 0 | 2732.4 | 0 | 133.8892 | 100 | 65 | 0.54127 | 4.3302 | 4.8715 | 31.5 | 4.4104 | 3.9693 | 2.0005 | 14.2896 | 30.0282 | 714.482 | 1587.9038 | 128606.7601 | 0.54127 | 3.9693 | 58.0246 | 2.8868 | 1.6238 | 592.2374
0 | 0.8996 | 1.5 | 136.71 | 89.96 | 0 | 89.96 | 10.04 | 0 | 2698.8 | 0 | 165.66 | 100 | 65 | 0.54127 | 4.3302 | 4.8715 | 31.5 | 4.4104 | 3.9693 | 2.0005 | 14.2896 | 33.0091 | 714.482 | 1587.9038 | 128606.7601 | 0.54127 | 3.9693 | 58.0246 | 2.8868 | 1.6238 | 592.2374
0.0152 | 0.8763 | 3.14 | 136.89 | 87.63 | 1.52 | 89.15 | 10.85 | 0 | 2628.9 | 45.6 | 196.819 | 100 | 65 | 0.54127 | 4.3302 | 4.8715 | 31.5 | 4.4104 | 3.9693 | 2.0005 | 14.2896 | 36.29 | 714.482 | 1587.9038 | 128606.7601 | 0.54127 | 3.9693 | 58.0246 | 2.8868 | 1.6238 | 592.2374
0.0499 | 0.859 | 3.37 | 137.05 | 85.9 | 4.99 | 90.89 | 9.11 | 0 | 2577 | 149.7 | 167.3507 | 100 | 65 | 0.54127 | 4.3302 | 4.8715 | 31.5 | 4.4104 | 3.9693 | 2.0005 | 14.2896 | 36.7501 | 714.482 | 1587.9038 | 128606.7601 | 0.54127 | 3.9693 | 58.0246 | 2.8868 | 1.6238 | 592.2374
0.074 | 0.8538 | 5.38 | 137.15 | 85.38 | 7.4 | 92.78 | 7.22 | 0 | 2561.4 | 222 | 147.1436 | 100 | 65 | 0.54127 | 4.3302 | 4.8715 | 31.5 | 4.4104 | 3.9693 | 2.0005 | 14.2896 | 40.7712 | 714.482 | 1587.9038 | 128606.7601 | 0.54127 | 3.9693 | 58.0246 | 2.8868 | 1.6238 | 592.2374
0.0674 | 0.8525 | 5.02 | 137.26 | 85.25 | 6.74 | 91.99 | 8.01 | 0 | 2557.5 | 202.2 | 160.3602 | 100 | 65 | 0.54127 | 4.3302 | 4.8715 | 31.5 | 4.4104 | 3.9693 | 2.0005 | 14.2896 | 40.051 | 714.482 | 1587.9038 | 128606.7601 | 0.54127 | 3.9693 | 58.0246 | 2.8868 | 1.6238 | 592.2374
0.0334 | 0.8525 | 4.26 | 137.44 | 85.25 | 3.34 | 88.59 | 11.41 | 0 | 2557.5 | 100.2 | 219.7566 | 100 | 65 | 0.54127 | 4.3302 | 4.8715 | 31.5 | 4.4104 | 3.9693 | 2.0005 | 14.2896 | 38.5306 | 714.482 | 1587.9038 | 128606.7601 | 0.54127 | 3.9693 | 58.0246 | 2.8868 | 1.6238 | 592.2374
0.0053 | 0.8461 | 3.6 | 137.76 | 84.61 | 0.53 | 85.14 | 14.86 | 0 | 2538.3 | 15.9 | 276.396 | 100 | 65 | 0.54127 | 4.3302 | 4.8715 | 31.5 | 4.4104 | 3.9693 | 2.0005 | 14.2896 | 37.2102 | 714.482 | 1587.9038 | 128606.7601 | 0.54127 | 3.9693 | 58.0246 | 2.8868 | 1.6238 | 592.2374
0 | 0.8672 | 2.99 | 137.8 | 86.72 | 0 | 86.72 | 13.28 | 0 | 2601.6 | 0 | 238.9072 | 100 | 65 | 0.54127 | 4.3302 | 4.8715 | 31.5 | 4.4104 | 3.9693 | 2.0005 | 14.2896 | 35.9899 | 714.482 | 1587.9038 | 128606.7601 | 0.54127 | 3.9693 | 58.0246 | 2.8868 | 1.6238 | 592.2374
0 | 0.8659 | 2.76 | 137.91 | 86.59 | 0 | 86.59 | 13.41 | 0 | 2597.7 | 0 | 238.1616 | 100 | 65 | 0.54127 | 4.3302 | 4.8715 | 31.5 | 4.4104 | 3.9693 | 2.0005 | 14.2896 | 35.5298 | 714.482 | 1587.9038 | 128606.7601 | 0.54127 | 3.9693 | 58.0246 | 2.8868 | 1.6238 | 592.2374
0 | 0.8706 | 2.8 | 138.17 | 87.06 | 0 | 87.06 | 12.94 | 0 | 2611.8 | 0 | 230.332 | 100 | 65 | 0.54127 | 4.3302 | 4.8715 | 31.5 | 4.4104 | 3.9693 | 2.0005 | 14.2896 | 35.6098 | 714.482 | 1587.9038 | 128606.7601 | 0.54127 | 3.9693 | 58.0246 | 2.8868 | 1.6238 | 592.2374
0 | 0.8623 | 2.5 | 138.23 | 86.23 | 0 | 86.23 | 13.77 | 0 | 2586.9 | 0 | 240.975 | 100 | 65 | 0.54127 | 4.3302 | 4.8715 | 31.5 | 4.4104 | 3.9693 | 2.0005 | 14.2896 | 35.0096 | 714.482 | 1587.9038 | 128606.7601 | 0.54127 | 3.9693 | 58.0246 | 2.8868 | 1.6238 | 592.2374
0 | 0.8555 | 2.33 | 138.39 | 85.55 | 0 | 85.55 | 14.45 | 0 | 2566.5 | 0 | 250.4185 | 100 | 65 | 0.54127 | 4.3302 | 4.8715 | 31.5 | 4.4104 | 3.9693 | 2.0005 | 14.2896 | 34.6695 | 714.482 | 1587.9038 | 128606.7601 | 0.54127 | 3.9693 | 58.0246 | 2.8868 | 1.6238 | 592.2374
0 | 0.8531 | 3.05 | 138.48 | 85.31 | 0 | 85.31 | 14.69 | 0 | 2559.3 | 0 | 265.1545 | 100 | 65 | 0.54127 | 4.3302 | 4.8715 | 31.5 | 4.4104 | 3.9693 | 2.0005 | 14.2896 | 36.1099 | 714.482 | 1587.9038 | 128606.7601 | 0.54127 | 3.9693 | 58.0246 | 2.8868 | 1.6238 | 592.2374
0 | 0.8414 | 3.04 | 138.59 | 84.14 | 0 | 84.14 | 15.86 | 0 | 2524.2 | 0 | 286.1144 | 100 | 65 | 0.54127 | 4.3302 | 4.8715 | 31.5 | 4.4104 | 3.9693 | 2.0005 | 14.2896 | 36.0899 | 714.482 | 1587.9038 | 128606.7601 | 0.54127 | 3.9693 | 58.0246 | 2.8868 | 1.6238 | 592.2374
0 | 0.8265 | 3.25 | 138.92 | 82.65 | 0 | 82.65 | 17.35 | 0 | 2479.5 | 0 | 316.6375 | 100 | 65 | 0.54127 | 4.3302 | 4.8715 | 31.5 | 4.4104 | 3.9693 | 2.0005 | 14.2896 | 36.51 | 714.482 | 1587.9038 | 128606.7601 | 0.54127 | 3.9693 | 58.0246 | 2.8868 | 1.6238 | 592.2374
0 | 0.8232 | 3.74 | 139.05 | 82.32 | 0 | 82.32 | 17.68 | 0 | 2469.6 | 0 | 331.3232 | 100 | 65 | 0.54127 | 4.3302 | 4.8715 | 31.5 | 4.4104 | 3.9693 | 2.0005 | 14.2896 | 37.4903 | 714.482 | 1587.9038 | 128606.7601 | 0.54127 | 3.9693 | 58.0246 | 2.8868 | 1.6238 | 592.2374
0 | 0.7909 | 3.6 | 139.28 | 79.09 | 0 | 79.09 | 20.91 | 0 | 2372.7 | 0 | 388.926 | 100 | 65 | 0.54127 | 4.3302 | 4.8715 | 31.5 | 4.4104 | 3.9693 | 2.0005 | 14.2896 | 37.2102 | 714.482 | 1587.9038 | 128606.7601 | 0.54127 | 3.9693 | 58.0246 | 2.8868 | 1.6238 | 592.2374
0 | 0.7518 | 3.35 | 139.34 | 75.18 | 0 | 75.18 | 24.82 | 0 | 2255.4 | 0 | 455.447 | 100 | 65 | 0.54127 | 4.3302 | 4.8715 | 31.5 | 4.4104 | 3.9693 | 2.0005 | 14.2896 | 36.7101 | 714.482 | 1587.9038 | 128606.7601 | 0.54127 | 3.9693 | 58.0246 | 2.8868 | 1.6238 | 592.2374
0 | 0.8062 | 1.5 | 139.34 | 80.62 | 0 | 80.62 | 19.38 | 0 | 2418.6 | 0 | 319.77 | 100 | 65 | 0.54127 | 4.3302 | 4.8715 | 31.5 | 4.4104 | 3.9693 | 2.0005 | 14.2896 | 33.0091 | 714.482 | 1587.9038 | 128606.7601 | 0.54127 | 3.9693 | 58.0246 | 2.8868 | 1.6238 | 592.2374
0 | 0.8341 | 0.18 | 139.35 | 83.41 | 0 | 83.41 | 16.59 | 0 | 2502.3 | 0 | 251.8362 | 100 | 65 | 0.54127 | 4.3302 | 4.8715 | 31.5 | 4.4104 | 3.9693 | 2.0005 | 14.2896 | 30.3683 | 714.482 | 1587.9038 | 128606.7601 | 0.54127 | 3.9693 | 58.0246 | 2.8868 | 1.6238 | 592.2374
0 | 0.8516 | 0.09 | 139.48 | 85.16 | 0 | 85.16 | 14.84 | 0 | 2554.8 | 0 | 223.9356 | 100 | 65 | 0.54127 | 4.3302 | 4.8715 | 31.5 | 4.4104 | 3.9693 | 2.0005 | 14.2896 | 30.1883 | 714.482 | 1587.9038 | 128606.7601 | 0.54127 | 3.9693 | 58.0246 | 2.8868 | 1.6238 | 592.2374
0 | 0.8303 | 0.01 | 139.93 | 83.03 | 0 | 83.03 | 16.97 | 0 | 2490.9 | 0 | 254.7197 | 100 | 65 | 0.54127 | 4.3302 | 4.8715 | 31.5 | 4.4104 | 3.9693 | 2.0005 | 14.2896 | 30.0282 | 714.482 | 1587.9038 | 128606.7601 | 0.54127 | 3.9693 | 58.0246 | 2.8868 | 1.6238 | 592.2374
0 | 0.8307 | 0.05 | 139.94 | 83.07 | 0 | 83.07 | 16.93 | 0 | 2492.1 | 0 | 254.7965 | 100 | 65 | 0.54127 | 4.3302 | 4.8715 | 31.5 | 4.4104 | 3.9693 | 2.0005 | 14.2896 | 30.1083 | 714.482 | 1587.9038 | 128606.7601 | 0.54127 | 3.9693 | 58.0246 | 2.8868 | 1.6238 | 592.2374
0 | 0.8916 | 1.52 | 139.99 | 89.16 | 0 | 89.16 | 10.84 | 0 | 2674.8 | 0 | 179.0768 | 100 | 65 | 0.54127 | 4.3302 | 4.8715 | 31.5 | 4.4104 | 3.9693 | 2.0005 | 14.2896 | 33.0491 | 714.482 | 1587.9038 | 128606.7601 | 0.54127 | 3.9693 | 58.0246 | 2.8868 | 1.6238 | 592.2374
0 | 0.8526 | 3.56 | 140.02 | 85.26 | 0 | 85.26 | 14.74 | 0 | 2557.8 | 0 | 273.5744 | 100 | 65 | 0.54127 | 4.3302 | 4.8715 | 31.5 | 4.4104 | 3.9693 | 2.0005 | 14.2896 | 37.1302 | 714.482 | 1587.9038 | 128606.7601 | 0.54127 | 3.9693 | 58.0246 | 2.8868 | 1.6238 | 592.2374
0.0105 | 0.7852 | 8.73 | 140.02 | 78.52 | 1.05 | 79.57 | 20.43 | 0 | 2355.6 | 31.5 | 484.8039 | 100 | 65 | 0.54127 | 4.3302 | 4.8715 | 31.5 | 4.4104 | 3.9693 | 2.0005 | 14.2896 | 47.473 | 714.482 | 1587.9038 | 128606.7601 | 0.54127 | 3.9693 | 58.0246 | 2.8868 | 1.6238 | 592.2374
0.0345 | 0.7925 | 7.56 | 140.02 | 79.25 | 3.45 | 82.7 | 17.3 | 0 | 2377.5 | 103.5 | 390.288 | 100 | 65 | 0.54127 | 4.3302 | 4.8715 | 31.5 | 4.4104 | 3.9693 | 2.0005 | 14.2896 | 45.1324 | 714.482 | 1587.9038 | 128606.7601 | 0.54127 | 3.9693 | 58.0246 | 2.8868 | 1.6238 | 592.2374
0.0697 | 0.7996 | 7.49 | 140.09 | 79.96 | 6.97 | 86.93 | 13.07 | 0 | 2398.8 | 209.1 | 293.9443 | 100 | 65 | 0.54127 | 4.3302 | 4.8715 | 31.5 | 4.4104 | 3.9693 | 2.0005 | 14.2896 | 44.9924 | 714.482 | 1587.9038 | 128606.7601 | 0.54127 | 3.9693 | 58.0246 | 2.8868 | 1.6238 | 592.2374
0.0742 | 0.8081 | 9.99 | 140.09 | 80.81 | 7.42 | 88.23 | 11.77 | 0 | 2424.3 | 222.6 | 294.1323 | 100 | 65 | 0.54127 | 4.3302 | 4.8715 | 31.5 | 4.4104 | 3.9693 | 2.0005 | 14.2896 | 49.9937 | 714.482 | 1587.9038 | 128606.7601 | 0.54127 | 3.9693 | 58.0246 | 2.8868 | 1.6238 | 592.2374
0.0487 | 0.7725 | 9.99 | 140.1 | 77.25 | 4.87 | 82.12 | 17.88 | 0 | 2317.5 | 146.1 | 446.8212 | 100 | 65 | 0.54127 | 4.3302 | 4.8715 | 31.5 | 4.4104 | 3.9693 | 2.0005 | 14.2896 | 49.9937 | 714.482 | 1587.9038 | 128606.7601 | 0.54127 | 3.9693 | 58.0246 | 2.8868 | 1.6238 | 592.2374
0.0101 | 0.7476 | 9.88 | 140.1 | 74.76 | 1.01 | 75.77 | 24.23 | 0 | 2242.8 | 30.3 | 602.8424 | 100 | 65 | 0.54127 | 4.3302 | 4.8715 | 31.5 | 4.4104 | 3.9693 | 2.0005 | 14.2896 | 49.7737 | 714.482 | 1587.9038 | 128606.7601 | 0.54127 | 3.9693 | 58.0246 | 2.8868 | 1.6238 | 592.2374
0 | 0.7694 | 10 | 140.15 | 76.94 | 0 | 76.94 | 23.06 | 0 | 2308.2 | 0 | 576.5 | 100 | 65 | 0.54127 | 4.3302 | 4.8715 | 31.5 | 4.4104 | 3.9693 | 2.0005 | 14.2896 | 50.0137 | 714.482 | 1587.9038 | 128606.7601 | 0.54127 | 3.9693 | 58.0246 | 2.8868 | 1.6238 | 592.2374
0 | 0.768 | 11.4 | 140.15 | 76.8 | 0 | 76.8 | 23.2 | 0 | 2304 | 0 | 612.48 | 100 | 65 | 0.54127 | 4.3302 | 4.8715 | 31.5 | 4.4104 | 3.9693 | 2.0005 | 14.2896 | 52.8145 | 714.482 | 1587.9038 | 128606.7601 | 0.54127 | 3.9693 | 58.0246 | 2.8868 | 1.6238 | 592.2374
0 | 0.7492 | 20 | 140.18 | 74.92 | 0 | 74.92 | 25.08 | 0 | 2247.6 | 0 | 877.8 | 100 | 65 | 0.54127 | 4.3302 | 4.8715 | 31.5 | 4.4104 | 3.9693 | 2.0005 | 14.2896 | 70.0192 | 714.482 | 1587.9038 | 128606.7601 | 0.54127 | 3.9693 | 58.0246 | 2.8868 | 1.6238 | 592.2374
0 | 0.7238 | 35.12 | 140.44 | 72.38 | 0 | 72.38 | 27.62 | 0 | 2171.4 | 0 | 1384.3144 | 100 | 65 | 0.54127 | 4.3302 | 4.8715 | 31.5 | 4.4104 | 3.9693 | 2.0005 | 14.2896 | 100.2675 | 714.482 | 1587.9038 | 128606.7601 | 0.54127 | 3.9693 | 58.0246 | 2.8868 | 1.6238 | 592.2374
0 | 0.685 | 40.28 | 140.53 | 68.5 | 0 | 68.5 | 31.5 | 0 | 2055 | 0 | 1741.32 | 100 | 65 | 0.54127 | 4.3302 | 4.8715 | 31.5 | 4.4104 | 3.9693 | 2.0005 | 14.2896 | 110.5904 | 714.482 | 1587.9038 | 128606.7601 | 0.54127 | 3.9693 | 58.0246 | 2.8868 | 1.6238 | 592.2374
0 | 0.6716 | 61.21 | 140.74 | 67.16 | 0 | 67.16 | 0 | 0 | 2014.8 | 0 | 0 | 67.16 | 43.654 | 0.36352 | 2.9082 | 3.2717 | 21.1554 | 4.4104 | 3.9693 | 1.3436 | 9.5969 | 102.3934 | 479.8461 | 947.9877 | 128606.7601 | 0.54127 | 3.9693 | 38.9693 | 1.9388 | 1.0906 | 592.2374
0 | 0.6279 | 62.67 | 140.76 | 62.79 | 0 | 62.79 | 0 | 0 | 1883.7 | 0 | 0 | 62.79 | 40.8135 | 0.33987 | 2.7189 | 3.0588 | 19.7789 | 4.4104 | 3.9693 | 1.2561 | 8.9725 | 97.5648 | 448.6232 | 222.9184 | 128606.7601 | 0.54127 | 3.9693 | 36.4336 | 1.8126 | 1.0196 | 592.2374
0 | 0.607 | 39.98 | 141.14 | 60.7 | 0 | 60.7 | 39.3 | 0 | 1821 | 0 | 2160.714 | 100 | 65 | 0.54127 | 4.3302 | 4.8715 | 31.5 | 4.4104 | 3.9693 | 2.0005 | 14.2896 | 109.9902 | 714.482 | 222.9184 | 128606.7601 | 0.54127 | 3.9693 | 58.0246 | 2.8868 | 1.6238 | 592.2374
0 | 0.5501 | 25.11 | 141.14 | 55.01 | 0 | 55.01 | 44.99 | 0 | 1650.3 | 0 | 1804.5489 | 100 | 65 | 0.54127 | 4.3302 | 4.8715 | 31.5 | 4.4104 | 3.9693 | 2.0005 | 14.2896 | 80.242 | 714.482 | 222.9184 | 128606.7601 | 0.54127 | 3.9693 | 58.0246 | 2.8868 | 1.6238 | 592.2374
0 | 0.4985 | 24.44 | 141.2 | 49.85 | 0 | 49.85 | 50.15 | 0 | 1495.5 | 0 | 1977.916 | 100 | 65 | 0.54127 | 4.3302 | 4.8715 | 31.5 | 4.4104 | 3.9693 | 2.0005 | 14.2896 | 78.9017 | 714.482 | 222.9184 | 128606.7601 | 0.54127 | 3.9693 | 58.0246 | 2.8868 | 1.6238 | 592.2374
0 | 0.4634 | 46.33 | 141.24 | 46.34 | 0 | 46.34 | 53.66 | 0 | 1390.2 | 0 | 3290.9678 | 100 | 65 | 0.54127 | 4.3302 | 4.8715 | 31.5 | 4.4104 | 3.9693 | 2.0005 | 14.2896 | 122.6937 | 714.482 | 222.9184 | 128606.7601 | 0.54127 | 3.9693 | 58.0246 | 2.8868 | 1.6238 | 592.2374
0 | 0.4295 | 59.62 | 141.51 | 42.95 | 0 | 42.95 | 57.05 | 0 | 1288.5 | 0 | 4257.071 | 100 | 65 | 0.54127 | 4.3302 | 4.8715 | 31.5 | 4.4104 | 3.9693 | 2.0005 | 14.2896 | 149.281 | 714.482 | 222.9184 | 128606.7601 | 0.54127 | 3.9693 | 58.0246 | 2.8868 | 1.6238 | 592.2374
0 | 0.4053 | 53.49 | 141.69 | 40.53 | 0 | 40.53 | 59.47 | 0 | 1215.9 | 0 | 4073.1003 | 100 | 65 | 0.54127 | 4.3302 | 4.8715 | 31.5 | 4.4104 | 3.9693 | 2.0005 | 14.2896 | 137.0176 | 714.482 | 222.9184 | 128606.7601 | 0.54127 | 3.9693 | 58.0246 | 2.8868 | 1.6238 | 592.2374
0 | 0.3678 | 48.45 | 141.8 | 36.78 | 0 | 36.78 | 63.22 | 0 | 1103.4 | 0 | 4011.309 | 100 | 65 | 0.54127 | 4.3302 | 4.8715 | 31.5 | 4.4104 | 3.9693 | 2.0005 | 14.2896 | 126.9349 | 714.482 | 222.9184 | 128606.7601 | 0.54127 | 3.9693 | 58.0246 | 2.8868 | 1.6238 | 592.2374
0 | 0.3375 | 45.65 | 141.86 | 33.75 | 0 | 33.75 | 66.25 | 0 | 1012.5 | 0 | 4018.0625 | 100 | 65 | 0.54127 | 4.3302 | 4.8715 | 31.5 | 4.4104 | 3.9693 | 2.0005 | 14.2896 | 121.3333 | 714.482 | 222.9184 | 128606.7601 | 0.54127 | 3.9693 | 58.0246 | 2.8868 | 1.6238 | 592.2374
0 | 0.3049 | 47.5 | 141.89 | 30.49 | 0 | 30.49 | 69.51 | 0 | 914.7 | 0 | 4344.375 | 100 | 65 | 0.54127 | 4.3302 | 4.8715 | 31.5 | 4.4104 | 3.9693 | 2.0005 | 14.2896 | 125.0344 | 714.482 | 222.9184 | 128606.7601 | 0.54127 | 3.9693 | 58.0246 | 2.8868 | 1.6238 | 592.2374
0 | 0.2907 | 99.99 | 141.96 | 29.07 | 0 | 29.07 | 0 | 0 | 872.1 | 0 | 0 | 29.07 | 18.8955 | 0.15735 | 1.2588 | 1.4161 | 9.157 | 4.4104 | 3.9693 | 0.58156 | 4.154 | 66.8736 | 207.6999 | 789.3727 | 142896.4001 | 0 | 0 | 16.8678 | 0.83919 | 0.47205 | 592.2374
0 | 0.279 | 190.01 | 141.97 | 27.9 | 0 | 27.9 | 0 | 0 | 837 | 0 | 0 | 27.9 | 18.135 | 0.15102 | 1.2081 | 1.3591 | 8.7885 | 0 | 0 | 0.55815 | 3.9868 | 114.427 | 199.3405 | 1333.0286 | 142896.4001 | 0 | 0 | 16.1889 | 0.80542 | 0.45305 | 592.2374
0.0029 | 0.2632 | 248.05 | 141.99 | 26.32 | 0.29 | 26.61 | 0 | 0 | 789.6 | 8.7 | 0 | 26.61 | 17.2965 | 0.14403 | 1.1523 | 1.2963 | 8.3821 | 0 | 0 | 0.53235 | 3.8025 | 140.0337 | 190.1237 | 1851.5476 | 142896.4001 | 0 | 0 | 15.4403 | 0.76818 | 0.4321 | 592.2374
0.018 | 0.2739 | 299.99 | 141.99 | 27.39 | 1.8 | 29.19 | 0 | 0 | 821.7 | 54 | 0 | 29.19 | 18.9735 | 0.158 | 1.264 | 1.422 | 9.1949 | 0 | 0 | 0.58396 | 4.1711 | 183.9417 | 208.5573 | 471.753 | 128606.7601 | 0.54127 | 3.9693 | 16.9374 | 0.84266 | 0.47399 | 592.2374
0.0321 | 0.2835 | 273.2 | 142 | 28.35 | 3.21 | 31.56 | 0 | 0 | 850.5 | 96.3 | 0 | 31.56 | 20.514 | 0.17083 | 1.3666 | 1.5374 | 9.9414 | 4.4104 | 3.9693 | 0.63137 | 4.5098 | 181.9618 | 225.4905 | 1086.7271 | 142896.4001 | 0 | 0 | 18.3126 | 0.91107 | 0.51248 | 592.2374
0.0273 | 0.2575 | 206.8 | 142.08 | 25.75 | 2.73 | 28.48 | 0 | 0 | 772.5 | 81.9 | 0 | 28.48 | 18.512 | 0.15415 | 1.2332 | 1.3874 | 8.9712 | 0 | 0 | 0.56976 | 4.0697 | 126.372 | 203.4845 | 1641.6848 | 142896.4001 | 0 | 0 | 16.5254 | 0.82216 | 0.46246 | 592.2374
0.0084 | 0.2277 | 200 | 142.48 | 22.77 | 0.84 | 23.61 | 0 | 0 | 683.1 | 25.2 | 0 | 23.61 | 15.3465 | 0.12779 | 1.0224 | 1.1502 | 7.4372 | 0 | 0 | 0.47233 | 3.3738 | 101.5509 | 168.6892 | 153.159 | 128606.7601 | 0.54127 | 3.9693 | 13.6996 | 0.68157 | 0.38338 | 592.2374
0 | 0.2121 | 164.45 | 142.6 | 21.21 | 0 | 21.21 | 0 | 0 | 636.3 | 0 | 0 | 21.21 | 13.7865 | 0.1148 | 0.91843 | 1.0332 | 6.6812 | 4.4104 | 3.9693 | 0.42432 | 3.0308 | 76.1436 | 151.5416 | 566.4543 | 142896.4001 | 0 | 0 | 12.307 | 0.61229 | 0.34441 | 592.2374
0 | 0.2082 | 163.43 | 142.93 | 20.82 | 0 | 20.82 | 0 | 0 | 624.6 | 0 | 0 | 20.82 | 13.533 | 0.11269 | 0.90155 | 1.0142 | 6.5583 | 0 | 0 | 0.41651 | 2.9751 | 74.3187 | 148.7552 | 972.1502 | 142896.4001 | 0 | 0 | 12.0807 | 0.60103 | 0.33808 | 592.2374
0 | 0.198 | 163.67 | 142.99 | 19.8 | 0 | 19.8 | 0 | 0 | 594 | 0 | 0 | 19.8 | 12.87 | 0.10717 | 0.85738 | 0.96455 | 6.237 | 0 | 0 | 0.39611 | 2.8293 | 70.7728 | 141.4674 | 1357.9705 | 142896.4001 | 0 | 0 | 11.4889 | 0.57159 | 0.32152 | 592.2374
0 | 0.2201 | 224.05 | 143.09 | 22.01 | 0 | 22.01 | 0 | 0 | 660.3 | 0 | 0 | 22.01 | 14.3065 | 0.11913 | 0.95308 | 1.0722 | 6.9331 | 0 | 0 | 0.44032 | 3.1451 | 105.2587 | 157.2575 | 1786.8545 | 142896.4001 | 0 | 0 | 12.7712 | 0.63538 | 0.3574 | 592.2374
0 | 0.2305 | 200.03 | 143.4 | 23.05 | 0 | 23.05 | 0 | 0 | 691.5 | 0 | 0 | 23.05 | 14.9825 | 0.12476 | 0.99811 | 1.1229 | 7.2607 | 0 | 0 | 0.46113 | 3.2938 | 99.1561 | 164.6881 | 287.4166 | 128606.7601 | 0.54127 | 3.9693 | 13.3747 | 0.66541 | 0.37429 | 592.2374
0 | 0.2298 | 123.41 | 143.44 | 22.98 | 0 | 22.98 | 0 | 0 | 689.4 | 0 | 0 | 22.98 | 14.937 | 0.12438 | 0.99508 | 1.1195 | 7.2387 | 4.4104 | 3.9693 | 0.45973 | 3.2838 | 63.6307 | 164.188 | 735.202 | 142896.4001 | 0 | 0 | 13.3341 | 0.66339 | 0.37315 | 592.2374
0 | 0.2077 | 117.62 | 143.58 | 20.77 | 0 | 20.77 | 0 | 0 | 623.1 | 0 | 0 | 20.77 | 13.5005 | 0.11242 | 0.89938 | 1.0118 | 6.5425 | 0 | 0 | 0.41551 | 2.968 | 55.1055 | 148.3979 | 1139.9236 | 142896.4001 | 0 | 0 | 12.0517 | 0.59959 | 0.33727 | 592.2374
0 | 0.2061 | 84.3 | 143.78 | 20.61 | 0 | 20.61 | 0 | 0 | 618.3 | 0 | 0 | 20.61 | 13.3965 | 0.11156 | 0.89245 | 1.004 | 6.4921 | 0 | 0 | 0.41231 | 2.9451 | 40.9427 | 147.2547 | 1541.5274 | 142896.4001 | 0 | 0 | 11.9589 | 0.59497 | 0.33467 | 592.2374
0 | 0.2117 | 69.78 | 144 | 21.17 | 0 | 21.17 | 0 | 0 | 635.1 | 0 | 0 | 21.17 | 13.7605 | 0.11459 | 0.9167 | 1.0313 | 6.6685 | 0 | 0 | 0.42352 | 3.0251 | 35.9057 | 151.2558 | 5.456 | 128606.7601 | 0.54127 | 3.9693 | 12.2838 | 0.61113 | 0.34376 | 592.2374
0 | 0.1943 | 53.02 | 144.04 | 19.43 | 0 | 19.43 | 80.57 | 0 | 582.9 | 0 | 5480.3714 | 100 | 65 | 0.54127 | 4.3302 | 4.8715 | 31.5 | 4.4104 | 3.9693 | 2.0005 | 14.2896 | 136.0774 | 714.482 | 5.456 | 128606.7601 | 0.54127 | 3.9693 | 58.0246 | 2.8868 | 1.6238 | 592.2374
0 | 0.1848 | 50.46 | 144.08 | 18.48 | 0 | 18.48 | 81.52 | 0 | 554.4 | 0 | 5336.2992 | 100 | 65 | 0.54127 | 4.3302 | 4.8715 | 31.5 | 4.4104 | 3.9693 | 2.0005 | 14.2896 | 130.956 | 714.482 | 5.456 | 128606.7601 | 0.54127 | 3.9693 | 58.0246 | 2.8868 | 1.6238 | 592.2374
0 | 0.1952 | 28.15 | 144.09 | 19.52 | 0 | 19.52 | 80.48 | 0 | 585.6 | 0 | 3472.712 | 100 | 65 | 0.54127 | 4.3302 | 4.8715 | 31.5 | 4.4104 | 3.9693 | 2.0005 | 14.2896 | 86.3237 | 714.482 | 5.456 | 128606.7601 | 0.54127 | 3.9693 | 58.0246 | 2.8868 | 1.6238 | 592.2374
0 | 0.2037 | 39.67 | 144.09 | 20.37 | 0 | 20.37 | 79.63 | 0 | 611.1 | 0 | 4353.3721 | 100 | 65 | 0.54127 | 4.3302 | 4.8715 | 31.5 | 4.4104 | 3.9693 | 2.0005 | 14.2896 | 109.37 | 714.482 | 5.456 | 128606.7601 | 0.54127 | 3.9693 | 58.0246 | 2.8868 | 1.6238 | 592.2374
0 | 0.2399 | 30.87 | 144.1 | 23.99 | 0 | 23.99 | 76.01 | 0 | 719.7 | 0 | 3486.5787 | 100 | 65 | 0.54127 | 4.3302 | 4.8715 | 31.5 | 4.4104 | 3.9693 | 2.0005 | 14.2896 | 91.7652 | 714.482 | 5.456 | 128606.7601 | 0.54127 | 3.9693 | 58.0246 | 2.8868 | 1.6238 | 592.2374
0 | 0.2901 | 25.99 | 144.21 | 29.01 | 0 | 29.01 | 70.99 | 0 | 870.3 | 0 | 2909.8801 | 100 | 65 | 0.54127 | 4.3302 | 4.8715 | 31.5 | 4.4104 | 3.9693 | 2.0005 | 14.2896 | 82.0025 | 714.482 | 5.456 | 128606.7601 | 0.54127 | 3.9693 | 58.0246 | 2.8868 | 1.6238 | 592.2374
0 | 0.336 | 22.83 | 144.63 | 33.6 | 0 | 33.6 | 66.4 | 0 | 1008 | 0 | 2511.912 | 100 | 65 | 0.54127 | 4.3302 | 4.8715 | 31.5 | 4.4104 | 3.9693 | 2.0005 | 14.2896 | 75.6808 | 714.482 | 5.456 | 128606.7601 | 0.54127 | 3.9693 | 58.0246 | 2.8868 | 1.6238 | 592.2374
0 | 0.3828 | 19.36 | 144.63 | 38.28 | 0 | 38.28 | 61.72 | 0 | 1148.4 | 0 | 2120.6992 | 100 | 65 | 0.54127 | 4.3302 | 4.8715 | 31.5 | 4.4104 | 3.9693 | 2.0005 | 14.2896 | 68.7389 | 714.482 | 5.456 | 128606.7601 | 0.54127 | 3.9693 | 58.0246 | 2.8868 | 1.6238 | 592.2374
0 | 0.4347 | 18.64 | 144.67 | 43.47 | 0 | 43.47 | 56.53 | 0 | 1304.1 | 0 | 1901.6692 | 100 | 65 | 0.54127 | 4.3302 | 4.8715 | 31.5 | 4.4104 | 3.9693 | 2.0005 | 14.2896 | 67.2985 | 714.482 | 5.456 | 128606.7601 | 0.54127 | 3.9693 | 58.0246 | 2.8868 | 1.6238 | 592.2374
0 | 0.5061 | 19.27 | 144.71 | 50.61 | 0 | 50.61 | 49.39 | 0 | 1518.3 | 0 | 1692.5953 | 100 | 65 | 0.54127 | 4.3302 | 4.8715 | 31.5 | 4.4104 | 3.9693 | 2.0005 | 14.2896 | 68.5588 | 714.482 | 5.456 | 128606.7601 | 0.54127 | 3.9693 | 58.0246 | 2.8868 | 1.6238 | 592.2374
0 | 0.5807 | 22.98 | 144.96 | 58.07 | 0 | 58.07 | 41.93 | 0 | 1742.1 | 0 | 1592.5014 | 100 | 65 | 0.54127 | 4.3302 | 4.8715 | 31.5 | 4.4104 | 3.9693 | 2.0005 | 14.2896 | 75.9809 | 714.482 | 5.456 | 128606.7601 | 0.54127 | 3.9693 | 58.0246 | 2.8868 | 1.6238 | 592.2374
0.0007 | 0.6521 | 16.93 | 145.04 | 65.21 | 0.07 | 65.28 | 34.72 | 0 | 1956.3 | 2.1 | 1108.6096 | 100 | 65 | 0.54127 | 4.3302 | 4.8715 | 31.5 | 4.4104 | 3.9693 | 2.0005 | 14.2896 | 63.8775 | 714.482 | 5.456 | 128606.7601 | 0.54127 | 3.9693 | 58.0246 | 2.8868 | 1.6238 | 592.2374
0.0032 | 0.6781 | 15.48 | 145.42 | 67.81 | 0.32 | 68.13 | 31.87 | 0 | 2034.3 | 9.6 | 971.3976 | 100 | 65 | 0.54127 | 4.3302 | 4.8715 | 31.5 | 4.4104 | 3.9693 | 2.0005 | 14.2896 | 60.9768 | 714.482 | 5.456 | 128606.7601 | 0.54127 | 3.9693 | 58.0246 | 2.8868 | 1.6238 | 592.2374
0.0028 | 0.694 | 11.44 | 145.44 | 69.4 | 0.28 | 69.68 | 30.32 | 0 | 2082 | 8.4 | 801.6608 | 100 | 65 | 0.54127 | 4.3302 | 4.8715 | 31.5 | 4.4104 | 3.9693 | 2.0005 | 14.2896 | 52.8945 | 714.482 | 5.456 | 128606.7601 | 0.54127 | 3.9693 | 58.0246 | 2.8868 | 1.6238 | 592.2374
0 | 0.6991 | 10.27 | 145.75 | 69.91 | 0 | 69.91 | 30.09 | 0 | 2097.3 | 0 | 760.3743 | 100 | 65 | 0.54127 | 4.3302 | 4.8715 | 31.5 | 4.4104 | 3.9693 | 2.0005 | 14.2896 | 50.5539 | 714.482 | 5.456 | 128606.7601 | 0.54127 | 3.9693 | 58.0246 | 2.8868 | 1.6238 | 592.2374
0 | 0.7315 | 8.98 | 145.88 | 73.15 | 0 | 73.15 | 26.85 | 0 | 2194.5 | 0 | 643.863 | 100 | 65 | 0.54127 | 4.3302 | 4.8715 | 31.5 | 4.4104 | 3.9693 | 2.0005 | 14.2896 | 47.9732 | 714.482 | 5.456 | 128606.7601 | 0.54127 | 3.9693 | 58.0246 | 2.8868 | 1.6238 | 592.2374
0 | 0.7537 | 8.69 | 146.11 | 75.37 | 0 | 75.37 | 24.63 | 0 | 2261.1 | 0 | 583.4847 | 100 | 65 | 0.54127 | 4.3302 | 4.8715 | 31.5 | 4.4104 | 3.9693 | 2.0005 | 14.2896 | 47.393 | 714.482 | 5.456 | 128606.7601 | 0.54127 | 3.9693 | 58.0246 | 2.8868 | 1.6238 | 592.2374
0 | 0.7637 | 8.73 | 146.26 | 76.37 | 0 | 76.37 | 23.63 | 0 | 2291.1 | 0 | 560.7399 | 100 | 65 | 0.54127 | 4.3302 | 4.8715 | 31.5 | 4.4104 | 3.9693 | 2.0005 | 14.2896 | 47.473 | 714.482 | 5.456 | 128606.7601 | 0.54127 | 3.9693 | 58.0246 | 2.8868 | 1.6238 | 592.2374
0 | 0.7798 | 8.81 | 146.3 | 77.98 | 0 | 77.98 | 22.02 | 0 | 2339.4 | 0 | 524.2962 | 100 | 65 | 0.54127 | 4.3302 | 4.8715 | 31.5 | 4.4104 | 3.9693 | 2.0005 | 14.2896 | 47.6331 | 714.482 | 5.456 | 128606.7601 | 0.54127 | 3.9693 | 58.0246 | 2.8868 | 1.6238 | 592.2374
0 | 0.7926 | 21.9 | 146.35 | 79.26 | 0 | 79.26 | 20.74 | 0 | 2377.8 | 0 | 765.306 | 100 | 65 | 0.54127 | 4.3302 | 4.8715 | 31.5 | 4.4104 | 3.9693 | 2.0005 | 14.2896 | 73.8203 | 714.482 | 5.456 | 128606.7601 | 0.54127 | 3.9693 | 58.0246 | 2.8868 | 1.6238 | 592.2374
0 | 0.81 | 15.9 | 146.5 | 81 | 0 | 81 | 19 | 0 | 2430 | 0 | 587.1 | 100 | 65 | 0.54127 | 4.3302 | 4.8715 | 31.5 | 4.4104 | 3.9693 | 2.0005 | 14.2896 | 61.817 | 714.482 | 5.456 | 128606.7601 | 0.54127 | 3.9693 | 58.0246 | 2.8868 | 1.6238 | 592.2374
0 | 0.8388 | 8.07 | 146.56 | 83.88 | 0 | 83.88 | 16.12 | 0 | 2516.4 | 0 | 371.8884 | 100 | 65 | 0.54127 | 4.3302 | 4.8715 | 31.5 | 4.4104 | 3.9693 | 2.0005 | 14.2896 | 46.1527 | 714.482 | 5.456 | 128606.7601 | 0.54127 | 3.9693 | 58.0246 | 2.8868 | 1.6238 | 592.2374
0 | 0.8561 | 6.85 | 146.88 | 85.61 | 0 | 85.61 | 14.39 | 0 | 2568.3 | 0 | 314.4215 | 100 | 65 | 0.54127 | 4.3302 | 4.8715 | 31.5 | 4.4104 | 3.9693 | 2.0005 | 14.2896 | 43.712 | 714.482 | 5.456 | 128606.7601 | 0.54127 | 3.9693 | 58.0246 | 2.8868 | 1.6238 | 592.2374
0 | 0.8569 | 6.38 | 146.96 | 85.69 | 0 | 85.69 | 14.31 | 0 | 2570.7 | 0 | 305.9478 | 100 | 65 | 0.54127 | 4.3302 | 4.8715 | 31.5 | 4.4104 | 3.9693 | 2.0005 | 14.2896 | 42.7718 | 714.482 | 5.456 | 128606.7601 | 0.54127 | 3.9693 | 58.0246 | 2.8868 | 1.6238 | 592.2374
0 | 0.8687 | 6.09 | 147.14 | 86.87 | 0 | 86.87 | 13.13 | 0 | 2606.1 | 0 | 276.9117 | 100 | 65 | 0.54127 | 4.3302 | 4.8715 | 31.5 | 4.4104 | 3.9693 | 2.0005 | 14.2896 | 42.1916 | 714.482 | 5.456 | 128606.7601 | 0.54127 | 3.9693 | 58.0246 | 2.8868 | 1.6238 | 592.2374
0 | 0.8754 | 5.79 | 147.28 | 87.54 | 0 | 87.54 | 12.46 | 0 | 2626.2 | 0 | 259.0434 | 100 | 65 | 0.54127 | 4.3302 | 4.8715 | 31.5 | 4.4104 | 3.9693 | 2.0005 | 14.2896 | 41.5914 | 714.482 | 5.456 | 128606.7601 | 0.54127 | 3.9693 | 58.0246 | 2.8868 | 1.6238 | 592.2374
0 | 0.8701 | 3.56 | 147.62 | 87.01 | 0 | 87.01 | 12.99 | 0 | 2610.3 | 0 | 241.0944 | 100 | 65 | 0.54127 | 4.3302 | 4.8715 | 31.5 | 4.4104 | 3.9693 | 2.0005 | 14.2896 | 37.1302 | 714.482 | 5.456 | 128606.7601 | 0.54127 | 3.9693 | 58.0246 | 2.8868 | 1.6238 | 592.2374
0 | 0.8565 | 4.78 | 147.72 | 85.65 | 0 | 85.65 | 14.35 | 0 | 2569.5 | 0 | 283.843 | 100 | 65 | 0.54127 | 4.3302 | 4.8715 | 31.5 | 4.4104 | 3.9693 | 2.0005 | 14.2896 | 39.5709 | 714.482 | 5.456 | 128606.7601 | 0.54127 | 3.9693 | 58.0246 | 2.8868 | 1.6238 | 592.2374
0 | 0.85 | 6.11 | 147.75 | 85 | 0 | 85 | 15 | 0 | 2550 | 0 | 316.65 | 100 | 65 | 0.54127 | 4.3302 | 4.8715 | 31.5 | 4.4104 | 3.9693 | 2.0005 | 14.2896 | 42.2316 | 714.482 | 5.456 | 128606.7601 | 0.54127 | 3.9693 | 58.0246 | 2.8868 | 1.6238 | 592.2374
0 | 0.8309 | 6.4 | 147.88 | 83.09 | 0 | 83.09 | 16.91 | 0 | 2492.7 | 0 | 361.874 | 100 | 65 | 0.54127 | 4.3302 | 4.8715 | 31.5 | 4.4104 | 3.9693 | 2.0005 | 14.2896 | 42.8118 | 714.482 | 5.456 | 128606.7601 | 0.54127 | 3.9693 | 58.0246 | 2.8868 | 1.6238 | 592.2374
0 | 0.8247 | 8.28 | 148.28 | 82.47 | 0 | 82.47 | 17.53 | 0 | 2474.1 | 0 | 408.0984 | 100 | 65 | 0.54127 | 4.3302 | 4.8715 | 31.5 | 4.4104 | 3.9693 | 2.0005 | 14.2896 | 46.5728 | 714.482 | 5.456 | 128606.7601 | 0.54127 | 3.9693 | 58.0246 | 2.8868 | 1.6238 | 592.2374
0 | 0.7927 | 8.8 | 148.32 | 79.27 | 0 | 79.27 | 20.73 | 0 | 2378.1 | 0 | 493.374 | 100 | 65 | 0.54127 | 4.3302 | 4.8715 | 31.5 | 4.4104 | 3.9693 | 2.0005 | 14.2896 | 47.6131 | 714.482 | 5.456 | 128606.7601 | 0.54127 | 3.9693 | 58.0246 | 2.8868 | 1.6238 | 592.2374
0 | 0.7597 | 12.76 | 148.58 | 75.97 | 0 | 75.97 | 24.03 | 0 | 2279.1 | 0 | 667.0728 | 100 | 65 | 0.54127 | 4.3302 | 4.8715 | 31.5 | 4.4104 | 3.9693 | 2.0005 | 14.2896 | 55.5353 | 714.482 | 5.456 | 128606.7601 | 0.54127 | 3.9693 | 58.0246 | 2.8868 | 1.6238 | 592.2374
0 | 0.7245 | 21.85 | 148.75 | 72.45 | 0 | 72.45 | 27.55 | 0 | 2173.5 | 0 | 1015.2175 | 100 | 65 | 0.54127 | 4.3302 | 4.8715 | 31.5 | 4.4104 | 3.9693 | 2.0005 | 14.2896 | 73.7203 | 714.482 | 5.456 | 128606.7601 | 0.54127 | 3.9693 | 58.0246 | 2.8868 | 1.6238 | 592.2374
0.0012 | 0.6803 | 26.96 | 149.02 | 68.03 | 0.12 | 68.15 | 31.85 | 0 | 2040.9 | 3.6 | 1336.426 | 100 | 65 | 0.54127 | 4.3302 | 4.8715 | 31.5 | 4.4104 | 3.9693 | 2.0005 | 14.2896 | 83.9431 | 714.482 | 5.456 | 128606.7601 | 0.54127 | 3.9693 | 58.0246 | 2.8868 | 1.6238 | 592.2374
0.0172 | 0.614 | 31.91 | 149.09 | 61.4 | 1.72 | 63.12 | 36.88 | 0 | 1842 | 51.6 | 1730.0408 | 100 | 65 | 0.54127 | 4.3302 | 4.8715 | 31.5 | 4.4104 | 3.9693 | 2.0005 | 14.2896 | 93.8458 | 714.482 | 5.456 | 128606.7601 | 0.54127 | 3.9693 | 58.0246 | 2.8868 | 1.6238 | 592.2374
0.0515 | 0.5816 | 36.74 | 149.52 | 58.16 | 5.15 | 63.31 | 36.69 | 0 | 1744.8 | 154.5 | 1898.3406 | 100 | 65 | 0.54127 | 4.3302 | 4.8715 | 31.5 | 4.4104 | 3.9693 | 2.0005 | 14.2896 | 103.5084 | 714.482 | 5.456 | 128606.7601 | 0.54127 | 3.9693 | 58.0246 | 2.8868 | 1.6238 | 592.2374
0.0597 | 0.5262 | 53.05 | 149.55 | 52.62 | 5.97 | 58.59 | 41.41 | 0 | 1578.6 | 179.1 | 2817.9505 | 100 | 65 | 0.54127 | 4.3302 | 4.8715 | 31.5 | 4.4104 | 3.9693 | 2.0005 | 14.2896 | 136.1374 | 714.482 | 5.456 | 128606.7601 | 0.54127 | 3.9693 | 58.0246 | 2.8868 | 1.6238 | 592.2374
0.0394 | 0.4843 | 71.24 | 149.75 | 48.43 | 3.94 | 52.37 | 0 | 0 | 1452.9 | 118.2 | 0 | 52.37 | 34.0405 | 0.28347 | 2.2677 | 2.5512 | 16.4965 | 4.4104 | 3.9693 | 1.0477 | 7.4835 | 90.3526 | 374.1742 | 1025.9312 | 142896.4001 | 0 | 0 | 30.3875 | 1.5118 | 0.8504 | 592.2374
0 | 0.536 | 81.97 | 149.9 | 53.6 | 0 | 53.6 | 0 | 0 | 1608 | 0 | 0 | 53.6 | 34.84 | 0.29012 | 2.321 | 2.6111 | 16.884 | 0 | 0 | 1.0723 | 7.6592 | 103.9804 | 382.9624 | 121.7867 | 128606.7601 | 0.54127 | 3.9693 | 31.1012 | 1.5473 | 0.87037 | 592.2374
0 | 0.6495 | 75.38 | 149.91 | 64.95 | 0 | 64.95 | 0 | 0 | 1948.5 | 0 | 0 | 64.95 | 42.2175 | 0.35156 | 2.8125 | 3.164 | 20.4593 | 4.4104 | 3.9693 | 1.2994 | 9.2811 | 117.4359 | 464.0561 | 1387.3941 | 142896.4001 | 0 | 0 | 37.687 | 1.875 | 1.0547 | 592.2374
0 | 0.7344 | 73.12 | 149.91 | 73.44 | 0 | 73.44 | 0 | 0 | 2203.2 | 0 | 0 | 73.44 | 47.736 | 0.39751 | 3.1801 | 3.5776 | 23.1336 | 0 | 0 | 1.4692 | 10.4943 | 129.4662 | 524.7156 | 869.8494 | 128606.7601 | 0.54127 | 3.9693 | 42.6133 | 2.1201 | 1.1925 | 592.2374
0 | 0.7939 | 66.57 | 149.92 | 79.39 | 0 | 79.39 | 0 | 0 | 2381.7 | 0 | 0 | 79.39 | 51.6035 | 0.42972 | 3.4377 | 3.8675 | 25.0078 | 4.4104 | 3.9693 | 1.5882 | 11.3445 | 129.5524 | 567.2273 | 468.2455 | 128606.7601 | 0.54127 | 3.9693 | 46.0657 | 2.2918 | 1.2892 | 592.2374
0 | 0.8417 | 35.68 | 149.96 | 84.17 | 0 | 84.17 | 15.83 | 0 | 2525.1 | 0 | 802.2644 | 100 | 65 | 0.54127 | 4.3302 | 4.8715 | 31.5 | 4.4104 | 3.9693 | 2.0005 | 14.2896 | 101.3879 | 714.482 | 468.2455 | 128606.7601 | 0.54127 | 3.9693 | 58.0246 | 2.8868 | 1.6238 | 592.2374
0 | 0.876 | 30.43 | 149.97 | 87.6 | 0 | 87.6 | 12.4 | 0 | 2628 | 0 | 563.332 | 100 | 65 | 0.54127 | 4.3302 | 4.8715 | 31.5 | 4.4104 | 3.9693 | 2.0005 | 14.2896 | 90.885 | 714.482 | 468.2455 | 128606.7601 | 0.54127 | 3.9693 | 58.0246 | 2.8868 | 1.6238 | 592.2374
0 | 0.927 | 26 | 149.98 | 92.7 | 0 | 92.7 | 7.3 | 0 | 2781 | 0 | 299.3 | 100 | 65 | 0.54127 | 4.3302 | 4.8715 | 31.5 | 4.4104 | 3.9693 | 2.0005 | 14.2896 | 82.0225 | 714.482 | 468.2455 | 128606.7601 | 0.54127 | 3.9693 | 58.0246 | 2.8868 | 1.6238 | 592.2374
0 | 0.942 | 6.51 | 149.99 | 94.2 | 0 | 94.2 | 5.8 | 0 | 2826 | 0 | 124.758 | 100 | 65 | 0.54127 | 4.3302 | 4.8715 | 31.5 | 4.4104 | 3.9693 | 2.0005 | 14.2896 | 43.0318 | 714.482 | 468.2455 | 128606.7601 | 0.54127 | 3.9693 | 58.0246 | 2.8868 | 1.6238 | 592.2374
0 | 0.9511 | 5.9 | 149.99 | 95.11 | 0 | 95.11 | 4.89 | 0 | 2853.3 | 0 | 102.201 | 100 | 65 | 0.54127 | 4.3302 | 4.8715 | 31.5 | 4.4104 | 3.9693 | 2.0005 | 14.2896 | 41.8115 | 714.482 | 468.2455 | 128606.7601 | 0.54127 | 3.9693 | 58.0246 | 2.8868 | 1.6238 | 592.2374
0 | 0.9445 | 5.87 | 149.99 | 94.45 | 0 | 94.45 | 5.55 | 0 | 2833.5 | 0 | 115.8285 | 100 | 65 | 0.54127 | 4.3302 | 4.8715 | 31.5 | 4.4104 | 3.9693 | 2.0005 | 14.2896 | 41.7515 | 714.482 | 468.2455 | 128606.7601 | 0.54127 | 3.9693 | 58.0246 | 2.8868 | 1.6238 | 592.2374
0 | 0.9312 | 5.32 | 149.99 | 93.12 | 0 | 93.12 | 6.88 | 0 | 2793.6 | 0 | 139.8016 | 100 | 65 | 0.54127 | 4.3302 | 4.8715 | 31.5 | 4.4104 | 3.9693 | 2.0005 | 14.2896 | 40.6512 | 714.482 | 468.2455 | 128606.7601 | 0.54127 | 3.9693 | 58.0246 | 2.8868 | 1.6238 | 592.2374
0 | 0.8289 | 2.29 | 149.99 | 82.89 | 0 | 82.89 | 17.11 | 0 | 2486.7 | 0 | 295.8319 | 100 | 65 | 0.54127 | 4.3302 | 4.8715 | 31.5 | 4.4104 | 3.9693 | 2.0005 | 14.2896 | 34.5895 | 714.482 | 468.2455 | 128606.7601 | 0.54127 | 3.9693 | 58.0246 | 2.8868 | 1.6238 | 592.2374
0 | 0.8443 | -0.01 | 149.99 | 84.43 | 0 | 84.43 | 15.57 | 0 | 2532.9 | 0 | 233.3943 | 100 | 65 | 0.54127 | 4.3302 | 4.8715 | 31.5 | 4.4104 | 3.9693 | 2.0005 | 14.2896 | 29.9882 | 714.482 | 468.2455 | 128606.7601 | 0.54127 | 3.9693 | 58.0246 | 2.8868 | 1.6238 | 592.2374
0 | 0.7514 | 0 | 149.99 | 75.14 | 0 | 75.14 | 24.86 | 0 | 2254.2 | 0 | 372.9 | 100 | 65 | 0.54127 | 4.3302 | 4.8715 | 31.5 | 4.4104 | 3.9693 | 2.0005 | 14.2896 | 30.0082 | 714.482 | 468.2455 | 128606.7601 | 0.54127 | 3.9693 | 58.0246 | 2.8868 | 1.6238 | 592.2374
0 | 0.6978 | -0.05 | 149.99 | 69.78 | 0 | 69.78 | 30.22 | 0 | 2093.4 | 0 | 451.789 | 100 | 65 | 0.54127 | 4.3302 | 4.8715 | 31.5 | 4.4104 | 3.9693 | 2.0005 | 14.2896 | 29.9082 | 714.482 | 468.2455 | 128606.7601 | 0.54127 | 3.9693 | 58.0246 | 2.8868 | 1.6238 | 592.2374
0 | 0.7048 | -0.03 | 150 | 70.48 | 0 | 70.48 | 29.52 | 0 | 2114.4 | 0 | 441.9144 | 100 | 65 | 0.54127 | 4.3302 | 4.8715 | 31.5 | 4.4104 | 3.9693 | 2.0005 | 14.2896 | 29.9482 | 714.482 | 468.2455 | 128606.7601 | 0.54127 | 3.9693 | 58.0246 | 2.8868 | 1.6238 | 592.2374
0 | 0.8302 | -0.04 | 150 | 83.02 | 0 | 83.02 | 16.98 | 0 | 2490.6 | 0 | 254.0208 | 100 | 65 | 0.54127 | 4.3302 | 4.8715 | 31.5 | 4.4104 | 3.9693 | 2.0005 | 14.2896 | 29.9282 | 714.482 | 468.2455 | 128606.7601 | 0.54127 | 3.9693 | 58.0246 | 2.8868 | 1.6238 | 592.2374
0 | 0.786 | 2.18 | 150 | 78.6 | 0 | 78.6 | 21.4 | 0 | 2358 | 0 | 367.652 | 100 | 65 | 0.54127 | 4.3302 | 4.8715 | 31.5 | 4.4104 | 3.9693 | 2.0005 | 14.2896 | 34.3694 | 714.482 | 468.2455 | 128606.7601 | 0.54127 | 3.9693 | 58.0246 | 2.8868 | 1.6238 | 592.2374
0 | 0.6984 | 7.17 | 150 | 69.84 | 0 | 69.84 | 30.16 | 0 | 2095.2 | 0 | 668.6472 | 100 | 65 | 0.54127 | 4.3302 | 4.8715 | 31.5 | 4.4104 | 3.9693 | 2.0005 | 14.2896 | 44.3522 | 714.482 | 468.2455 | 128606.7601 | 0.54127 | 3.9693 | 58.0246 | 2.8868 | 1.6238 | 592.2374
0.0024 | 0.6343 | 29.61 | 150.01 | 63.43 | 0.24 | 63.67 | 36.33 | 0 | 1902.9 | 7.2 | 1620.6813 | 100 | 65 | 0.54127 | 4.3302 | 4.8715 | 31.5 | 4.4104 | 3.9693 | 2.0005 | 14.2896 | 89.2445 | 714.482 | 468.2455 | 128606.7601 | 0.54127 | 3.9693 | 58.0246 | 2.8868 | 1.6238 | 592.2374
0.0195 | 0.5883 | 54.05 | 150.03 | 58.83 | 1.95 | 60.78 | 39.22 | 0 | 1764.9 | 58.5 | 2708.141 | 100 | 65 | 0.54127 | 4.3302 | 4.8715 | 31.5 | 4.4104 | 3.9693 | 2.0005 | 14.2896 | 138.1379 | 714.482 | 468.2455 | 128606.7601 | 0.54127 | 3.9693 | 58.0246 | 2.8868 | 1.6238 | 592.2374
0.0483 | 0.5672 | 46.67 | 150.06 | 56.72 | 4.83 | 61.55 | 38.45 | 0 | 1701.6 | 144.9 | 2371.2115 | 100 | 65 | 0.54127 | 4.3302 | 4.8715 | 31.5 | 4.4104 | 3.9693 | 2.0005 | 14.2896 | 123.3739 | 714.482 | 468.2455 | 128606.7601 | 0.54127 | 3.9693 | 58.0246 | 2.8868 | 1.6238 | 592.2374
0.0561 | 0.5317 | 39.7 | 150.07 | 53.17 | 5.61 | 58.78 | 41.22 | 0 | 1595.1 | 168.3 | 2254.734 | 100 | 65 | 0.54127 | 4.3302 | 4.8715 | 31.5 | 4.4104 | 3.9693 | 2.0005 | 14.2896 | 109.4301 | 714.482 | 468.2455 | 128606.7601 | 0.54127 | 3.9693 | 58.0246 | 2.8868 | 1.6238 | 592.2374
0.0344 | 0.5106 | 57.44 | 150.07 | 51.06 | 3.44 | 54.5 | 45.5 | 0 | 1531.8 | 103.2 | 3296.02 | 100 | 65 | 0.54127 | 4.3302 | 4.8715 | 31.5 | 4.4104 | 3.9693 | 2.0005 | 14.2896 | 144.9198 | 714.482 | 468.2455 | 128606.7601 | 0.54127 | 3.9693 | 58.0246 | 2.8868 | 1.6238 | 592.2374
0.0025 | 0.5038 | 55.05 | 150.09 | 50.38 | 0.25 | 50.63 | 49.37 | 0 | 1511.4 | 7.5 | 3458.3685 | 100 | 65 | 0.54127 | 4.3302 | 4.8715 | 31.5 | 4.4104 | 3.9693 | 2.0005 | 14.2896 | 140.1385 | 714.482 | 468.2455 | 128606.7601 | 0.54127 | 3.9693 | 58.0246 | 2.8868 | 1.6238 | 592.2374
0 | 0.461 | 53.22 | 150.1 | 46.1 | 0 | 46.1 | 53.9 | 0 | 1383 | 0 | 3677.058 | 100 | 65 | 0.54127 | 4.3302 | 4.8715 | 31.5 | 4.4104 | 3.9693 | 2.0005 | 14.2896 | 136.4775 | 714.482 | 468.2455 | 128606.7601 | 0.54127 | 3.9693 | 58.0246 | 2.8868 | 1.6238 | 592.2374
0 | 0.4223 | 59.97 | 150.51 | 42.23 | 0 | 42.23 | 57.77 | 0 | 1266.9 | 0 | 4331.0169 | 100 | 65 | 0.54127 | 4.3302 | 4.8715 | 31.5 | 4.4104 | 3.9693 | 2.0005 | 14.2896 | 149.9812 | 714.482 | 468.2455 | 128606.7601 | 0.54127 | 3.9693 | 58.0246 | 2.8868 | 1.6238 | 592.2374
0 | 0.3642 | 72.78 | 150.82 | 36.42 | 0 | 36.42 | 0 | 0 | 1092.6 | 0 | 0 | 36.42 | 23.673 | 0.19713 | 1.5771 | 1.7742 | 11.4723 | 4.4104 | 3.9693 | 0.7286 | 5.2043 | 63.9565 | 260.2143 | 1177.921 | 142896.4001 | 0 | 0 | 21.1326 | 1.0514 | 0.5914 | 592.2374
0 | 0.3565 | 68.99 | 151.02 | 35.65 | 0 | 35.65 | 0 | 0 | 1069.5 | 0 | 0 | 35.65 | 23.1725 | 0.19296 | 1.5437 | 1.7367 | 11.2297 | 0 | 0 | 0.7132 | 5.0943 | 59.9013 | 254.7128 | 1872.5924 | 142896.4001 | 0 | 0 | 20.6858 | 1.0291 | 0.57889 | 592.2374
0 | 0.3671 | 63 | 151.09 | 36.71 | 0 | 36.71 | 0 | 0 | 1101.3 | 0 | 0 | 36.71 | 23.8615 | 0.1987 | 1.5896 | 1.7883 | 11.5636 | 0 | 0 | 0.7344 | 5.2457 | 57.2833 | 262.2863 | 639.3315 | 128606.7601 | 0.54127 | 3.9693 | 21.3008 | 1.0597 | 0.59611 | 592.2374
0 | 0.4251 | 59.53 | 151.32 | 42.51 | 0 | 42.51 | 57.49 | 0 | 1275.3 | 0 | 4284.7297 | 100 | 65 | 0.54127 | 4.3302 | 4.8715 | 31.5 | 4.4104 | 3.9693 | 2.0005 | 14.2896 | 149.101 | 714.482 | 639.3315 | 128606.7601 | 0.54127 | 3.9693 | 58.0246 | 2.8868 | 1.6238 | 592.2374
0 | 0.4433 | 55.89 | 151.45 | 44.33 | 0 | 44.33 | 55.67 | 0 | 1329.9 | 0 | 3946.4463 | 100 | 65 | 0.54127 | 4.3302 | 4.8715 | 31.5 | 4.4104 | 3.9693 | 2.0005 | 14.2896 | 141.819 | 714.482 | 639.3315 | 128606.7601 | 0.54127 | 3.9693 | 58.0246 | 2.8868 | 1.6238 | 592.2374
0 | 0.4285 | 39.11 | 151.51 | 42.85 | 0 | 42.85 | 57.15 | 0 | 1285.5 | 0 | 3092.3865 | 100 | 65 | 0.54127 | 4.3302 | 4.8715 | 31.5 | 4.4104 | 3.9693 | 2.0005 | 14.2896 | 108.2497 | 714.482 | 639.3315 | 128606.7601 | 0.54127 | 3.9693 | 58.0246 | 2.8868 | 1.6238 | 592.2374
0 | 0.4599 | 24.88 | 151.64 | 45.99 | 0 | 45.99 | 54.01 | 0 | 1379.7 | 0 | 2153.9188 | 100 | 65 | 0.54127 | 4.3302 | 4.8715 | 31.5 | 4.4104 | 3.9693 | 2.0005 | 14.2896 | 79.7819 | 714.482 | 639.3315 | 128606.7601 | 0.54127 | 3.9693 | 58.0246 | 2.8868 | 1.6238 | 592.2374
0 | 0.4879 | 8.44 | 151.95 | 48.79 | 0 | 48.79 | 51.21 | 0 | 1463.7 | 0 | 1200.3624 | 100 | 65 | 0.54127 | 4.3302 | 4.8715 | 31.5 | 4.4104 | 3.9693 | 2.0005 | 14.2896 | 46.8929 | 714.482 | 639.3315 | 128606.7601 | 0.54127 | 3.9693 | 58.0246 | 2.8868 | 1.6238 | 592.2374
0 | 0.4855 | 5.23 | 152 | 48.55 | 0 | 48.55 | 51.45 | 0 | 1456.5 | 0 | 1040.8335 | 100 | 65 | 0.54127 | 4.3302 | 4.8715 | 31.5 | 4.4104 | 3.9693 | 2.0005 | 14.2896 | 40.4711 | 714.482 | 639.3315 | 128606.7601 | 0.54127 | 3.9693 | 58.0246 | 2.8868 | 1.6238 | 592.2374
0 | 0.4462 | 4.53 | 153.02 | 44.62 | 0 | 44.62 | 55.38 | 0 | 1338.6 | 0 | 1081.5714 | 100 | 65 | 0.54127 | 4.3302 | 4.8715 | 31.5 | 4.4104 | 3.9693 | 2.0005 | 14.2896 | 39.0707 | 714.482 | 639.3315 | 128606.7601 | 0.54127 | 3.9693 | 58.0246 | 2.8868 | 1.6238 | 592.2374
0 | 0.392 | 3.12 | 153.08 | 39.2 | 0 | 39.2 | 60.8 | 0 | 1176 | 0 | 1101.696 | 100 | 65 | 0.54127 | 4.3302 | 4.8715 | 31.5 | 4.4104 | 3.9693 | 2.0005 | 14.2896 | 36.25 | 714.482 | 639.3315 | 128606.7601 | 0.54127 | 3.9693 | 58.0246 | 2.8868 | 1.6238 | 592.2374
0 | 0.334 | 3.16 | 153.09 | 33.4 | 0 | 33.4 | 66.6 | 0 | 1002 | 0 | 1209.456 | 100 | 65 | 0.54127 | 4.3302 | 4.8715 | 31.5 | 4.4104 | 3.9693 | 2.0005 | 14.2896 | 36.33 | 714.482 | 639.3315 | 128606.7601 | 0.54127 | 3.9693 | 58.0246 | 2.8868 | 1.6238 | 592.2374
0 | 0.2788 | 3.8 | 153.23 | 27.88 | 0 | 27.88 | 72.12 | 0 | 836.4 | 0 | 1355.856 | 100 | 65 | 0.54127 | 4.3302 | 4.8715 | 31.5 | 4.4104 | 3.9693 | 2.0005 | 14.2896 | 37.6103 | 714.482 | 639.3315 | 128606.7601 | 0.54127 | 3.9693 | 58.0246 | 2.8868 | 1.6238 | 592.2374
0 | 0.2296 | 4.65 | 153.35 | 22.96 | 0 | 22.96 | 77.04 | 0 | 688.8 | 0 | 1513.836 | 100 | 65 | 0.54127 | 4.3302 | 4.8715 | 31.5 | 4.4104 | 3.9693 | 2.0005 | 14.2896 | 39.3108 | 714.482 | 639.3315 | 128606.7601 | 0.54127 | 3.9693 | 58.0246 | 2.8868 | 1.6238 | 592.2374
0 | 0.2275 | 31.91 | 153.54 | 22.75 | 0 | 22.75 | 77.25 | 0 | 682.5 | 0 | 3623.7975 | 100 | 65 | 0.54127 | 4.3302 | 4.8715 | 31.5 | 4.4104 | 3.9693 | 2.0005 | 14.2896 | 93.8458 | 714.482 | 639.3315 | 128606.7601 | 0.54127 | 3.9693 | 58.0246 | 2.8868 | 1.6238 | 592.2374
0 | 0.2469 | 68.01 | 153.64 | 24.69 | 0 | 24.69 | 0 | 0 | 740.7 | 0 | 0 | 24.69 | 16.0485 | 0.13364 | 1.0691 | 1.2028 | 7.7774 | 4.4104 | 3.9693 | 0.49394 | 3.5281 | 41.0016 | 176.4056 | 1120.4377 | 142896.4001 | 0 | 0 | 14.3263 | 0.71275 | 0.40092 | 592.2374
0.0011 | 0.1883 | 89.28 | 153.92 | 18.83 | 0.11 | 18.94 | 0 | 0 | 564.9 | 3.3 | 0 | 18.94 | 12.311 | 0.10252 | 0.82014 | 0.92266 | 5.9661 | 0 | 0 | 0.3789 | 2.7065 | 39.5121 | 135.3229 | 1489.5001 | 142896.4001 | 0 | 0 | 10.9899 | 0.54676 | 0.30755 | 592.2374
0.0147 | 0.161 | 107.28 | 154.07 | 16.1 | 1.47 | 17.57 | 0 | 0 | 483 | 44.1 | 0 | 17.57 | 11.4205 | 0.095102 | 0.76082 | 0.85592 | 5.5346 | 0 | 0 | 0.3515 | 2.5107 | 42.981 | 125.5345 | 1831.8669 | 142896.4001 | 0 | 0 | 10.1949 | 0.50721 | 0.28531 | 592.2374
0.0368 | 0.1348 | 114.78 | 154.33 | 13.48 | 3.68 | 17.16 | 0 | 0 | 404.4 | 110.4 | 0 | 17.16 | 11.154 | 0.092883 | 0.74306 | 0.83594 | 5.4054 | 0 | 0 | 0.34329 | 2.4521 | 44.5527 | 122.6051 | 217.6572 | 128606.7601 | 0.54127 | 3.9693 | 9.957 | 0.49537 | 0.27865 | 592.2374
0.0413 | 0.1495 | 105.02 | 154.54 | 14.95 | 4.13 | 19.08 | 0 | 0 | 448.5 | 123.9 | 0 | 19.08 | 12.402 | 0.10328 | 0.8262 | 0.92948 | 6.0102 | 4.4104 | 3.9693 | 0.3817 | 2.7265 | 45.8122 | 136.3232 | 589.4477 | 142896.4001 | 0 | 0 | 11.0711 | 0.5508 | 0.30983 | 592.2374
0.0194 | 0.1088 | 100 | 154.71 | 10.88 | 1.94 | 12.82 | 0 | 0 | 326.4 | 58.2 | 0 | 12.82 | 8.333 | 0.069391 | 0.55513 | 0.62452 | 4.0383 | 0 | 0 | 0.25647 | 1.8319 | 29.4941 | 91.5966 | 839.2565 | 142896.4001 | 0 | 0 | 7.4388 | 0.37009 | 0.20817 | 592.2374
0 | 0.12 | 132.49 | 154.74 | 12 | 0 | 12 | 0 | 0 | 360 | 0 | 0 | 12 | 7.8 | 0.064953 | 0.51962 | 0.58458 | 3.78 | 0 | 0 | 0.24007 | 1.7148 | 35.4073 | 85.7378 | 1073.087 | 142896.4001 | 0 | 0 | 6.963 | 0.34642 | 0.19486 | 592.2374
0 | 0.1086 | 135.33 | 154.99 | 10.86 | 0 | 10.86 | 0 | 0 | 325.8 | 0 | 0 | 10.86 | 7.059 | 0.058782 | 0.47026 | 0.52904 | 3.4209 | 0 | 0 | 0.21726 | 1.5519 | 32.6606 | 77.5927 | 1284.7036 | 142896.4001 | 0 | 0 | 6.3015 | 0.31351 | 0.17635 | 592.2374
0 | 0.1089 | 185 | 154.99 | 10.89 | 0 | 10.89 | 0 | 0 | 326.7 | 0 | 0 | 10.89 | 7.0785 | 0.058945 | 0.47156 | 0.5305 | 3.4303 | 0 | 0 | 0.21786 | 1.5561 | 43.572 | 77.8071 | 1496.9047 | 142896.4001 | 0 | 0 | 6.3189 | 0.31437 | 0.17683 | 592.2374
0 | 0.0882 | 202.03 | 154.99 | 8.82 | 0 | 8.82 | 0 | 0 | 264.6 | 0 | 0 | 8.82 | 5.733 | 0.04774 | 0.38192 | 0.42966 | 2.7783 | 0 | 0 | 0.17645 | 1.2603 | 38.2946 | 63.0173 | 1668.7701 | 142896.4001 | 0 | 0 | 5.1178 | 0.25462 | 0.14322 | 592.2374
0 | 0.0778 | 189.95 | 154.99 | 7.78 | 0 | 7.78 | 0 | 0 | 233.4 | 0 | 0 | 7.78 | 5.057 | 0.042111 | 0.33689 | 0.379 | 2.4507 | 0 | 0 | 0.15564 | 1.1117 | 31.899 | 55.5867 | 1820.3702 | 142896.4001 | 0 | 0 | 4.5143 | 0.22459 | 0.12633 | 592.2374
0 | 0.0715 | 184.99 | 155 | 7.15 | 0 | 7.15 | 0 | 0 | 214.5 | 0 | 0 | 7.15 | 4.6475 | 0.038701 | 0.30961 | 0.34831 | 2.2522 | 0 | 0 | 0.14304 | 1.0217 | 28.6064 | 51.0855 | 11.1069 | 128606.7601 | 0.54127 | 3.9693 | 4.1488 | 0.20641 | 0.1161 | 592.2374
0 | 0.074 | 203.43 | 155 | 7.4 | 0 | 7.4 | 0 | 0 | 222 | 0 | 0 | 7.4 | 4.81 | 0.040054 | 0.32043 | 0.36049 | 2.331 | 4.4104 | 3.9693 | 0.14804 | 1.0574 | 32.3365 | 52.8717 | 155.3024 | 142896.4001 | 0 | 0 | 4.2938 | 0.21362 | 0.12016 | 592.2374
0 | 0.0791 | 190.3 | 155 | 7.91 | 0 | 7.91 | 0 | 0 | 237.3 | 0 | 0 | 7.91 | 5.1415 | 0.042815 | 0.34252 | 0.38533 | 2.4916 | 0 | 0 | 0.15824 | 1.1303 | 32.4874 | 56.5155 | 309.4357 | 142896.4001 | 0 | 0 | 4.5897 | 0.22835 | 0.12844 | 592.2374
0 | 0.0987 | 106.04 | 155 | 9.87 | 0 | 9.87 | 0 | 0 | 296.1 | 0 | 0 | 9.87 | 6.4155 | 0.053424 | 0.42739 | 0.48081 | 3.109 | 0 | 0 | 0.19745 | 1.4104 | 23.8999 | 70.5194 | 501.7612 | 142896.4001 | 0 | 0 | 5.727 | 0.28493 | 0.16027 | 592.2374
0 | 0.1398 | 105.06 | 155 | 13.98 | 0 | 13.98 | 0 | 0 | 419.4 | 0 | 0 | 13.98 | 9.087 | 0.07567 | 0.60536 | 0.68103 | 4.4037 | 0 | 0 | 0.27968 | 1.9977 | 33.578 | 99.8846 | 774.1737 | 142896.4001 | 0 | 0 | 8.1118 | 0.40357 | 0.22701 | 592.2374
0 | 0.1632 | 81.11 | 155.45 | 16.32 | 0 | 16.32 | 0 | 0 | 489.6 | 0 | 0 | 16.32 | 10.608 | 0.088336 | 0.70669 | 0.79502 | 5.1408 | 0 | 0 | 0.32649 | 2.3321 | 31.3789 | 116.6035 | 1092.1832 | 142896.4001 | 0 | 0 | 9.4696 | 0.47113 | 0.26501 | 592.2374
0 | 0.1485 | 66.78 | 155.8 | 14.85 | 0 | 14.85 | 0 | 0 | 445.5 | 0 | 0 | 14.85 | 9.6525 | 0.080379 | 0.64303 | 0.72341 | 4.6777 | 0 | 0 | 0.29708 | 2.122 | 24.2953 | 106.1006 | 1381.5484 | 142896.4001 | 0 | 0 | 8.6167 | 0.42869 | 0.24114 | 592.2374
0 | 0.1084 | 75.78 | 155.82 | 10.84 | 0 | 10.84 | 0 | 0 | 325.2 | 0 | 0 | 10.84 | 7.046 | 0.058674 | 0.46939 | 0.52807 | 3.4146 | 0 | 0 | 0.21686 | 1.549 | 19.6865 | 77.4498 | 1592.7752 | 142896.4001 | 0 | 0 | 6.2899 | 0.31293 | 0.17602 | 592.2374
0 | 0.0705 | 67.69 | 156.07 | 7.05 | 0 | 7.05 | 0 | 0 | 211.5 | 0 | 0 | 7.05 | 4.5825 | 0.03816 | 0.30528 | 0.34344 | 2.2207 | 0 | 0 | 0.14104 | 1.0074 | 11.6625 | 50.371 | 1730.1506 | 142896.4001 | 0 | 0 | 4.0907 | 0.20352 | 0.11448 | 592.2374
0 | 0.0338 | 69.29 | 156.08 | 3.38 | 0 | 3.38 | 0 | 0 | 101.4 | 0 | 0 | 3.38 | 2.197 | 0.018295 | 0.14636 | 0.16466 | 1.0647 | 0 | 0 | 0.067619 | 0.48299 | 5.6996 | 24.1495 | 1796.0129 | 142896.4001 | 0 | 0 | 1.9612 | 0.097574 | 0.054885 | 592.2374
0 | 0.0195 | 78.01 | 156.16 | 1.95 | 0 | 1.95 | 0 | 0 | 58.5 | 0 | 0 | 1.95 | 1.2675 | 0.010555 | 0.084439 | 0.094994 | 0.61425 | 0 | 0 | 0.039011 | 0.27865 | 3.6284 | 13.9324 | 1834.0103 | 142896.4001 | 0 | 0 | 1.1315 | 0.056293 | 0.031665 | 592.2374
0 | 0.0252 | 90.7 | 156.18 | 2.52 | 0 | 2.52 | 0 | 0 | 75.6 | 0 | 0 | 2.52 | 1.638 | 0.01364 | 0.10912 | 0.12276 | 0.7938 | 0 | 0 | 0.050414 | 0.3601 | 5.3287 | 18.0049 | 1883.1147 | 142896.4001 | 0 | 0 | 1.4622 | 0.072747 | 0.04092 | 592.2374
0 | 0.0229 | 230 | 156.33 | 2.29 | 0 | 2.29 | 0 | 0 | 68.7 | 0 | 0 | 2.29 | 1.4885 | 0.012395 | 0.099161 | 0.11156 | 0.72135 | 0 | 0 | 0.045813 | 0.32723 | 11.2241 | 16.3616 | 1927.7374 | 142896.4001 | 0 | 0 | 1.3288 | 0.066108 | 0.037186 | 592.2374
0 | 0.0213 | 344.9 | 156.51 | 2.13 | 0 | 2.13 | 0 | 0 | 63.9 | 0 | 0 | 2.13 | 1.3845 | 0.011529 | 0.092233 | 0.10376 | 0.67095 | 0 | 0 | 0.042612 | 0.30437 | 15.336 | 15.2185 | 20.655 | 128606.7601 | 0.54127 | 3.9693 | 1.2359 | 0.061489 | 0.034587 | 592.2374
0.0023 | 0.031 | 493.96 | 156.81 | 3.1 | 0.23 | 3.33 | 0 | 0 | 93 | 6.9 | 0 | 3.33 | 2.1645 | 0.018024 | 0.1442 | 0.16222 | 1.0489 | 4.4104 | 3.9693 | 0.066618 | 0.47585 | 33.9061 | 23.7923 | 85.543 | 142896.4001 | 0 | 0 | 1.9322 | 0.09613 | 0.054073 | 592.2374
0.016 | 0.0465 | 465.63 | 156.85 | 4.65 | 1.6 | 6.25 | 0 | 0 | 139.5 | 48 | 0 | 6.25 | 4.0625 | 0.03383 | 0.27064 | 0.30447 | 1.9688 | 0 | 0 | 0.12503 | 0.8931 | 60.0953 | 44.6551 | 207.3297 | 142896.4001 | 0 | 0 | 3.6265 | 0.18042 | 0.10149 | 592.2374
0.0461 | 0.0852 | 289.98 | 156.99 | 8.52 | 4.61 | 13.13 | 0 | 0 | 255.6 | 138.3 | 0 | 13.13 | 8.5345 | 0.071069 | 0.56855 | 0.63962 | 4.1359 | 0 | 0 | 0.26267 | 1.8762 | 80.1098 | 93.8115 | 463.1792 | 142896.4001 | 0 | 0 | 7.6186 | 0.37904 | 0.21321 | 592.2374
0.0463 | 0.1335 | 249.95 | 157.67 | 13.35 | 4.63 | 17.98 | 0 | 0 | 400.5 | 138.9 | 0 | 17.98 | 11.687 | 0.097321 | 0.77857 | 0.87589 | 5.6637 | 0 | 0 | 0.3597 | 2.5693 | 95.3022 | 128.4639 | 813.5352 | 142896.4001 | 0 | 0 | 10.4328 | 0.51905 | 0.29196 | 592.2374
0.0255 | 0.1927 | 200 | 157.78 | 19.27 | 2.55 | 21.82 | 0 | 0 | 578.1 | 76.5 | 0 | 21.82 | 14.183 | 0.11811 | 0.94485 | 1.063 | 6.8733 | 0 | 0 | 0.43652 | 3.118 | 93.8518 | 155.9 | 1238.7169 | 142896.4001 | 0 | 0 | 12.661 | 0.6299 | 0.35432 | 592.2374
0 | 0.3104 | 161.85 | 158 | 31.04 | 0 | 31.04 | 0 | 0 | 931.2 | 0 | 0 | 31.04 | 20.176 | 0.16801 | 1.3441 | 1.5121 | 9.7776 | 0 | 0 | 0.62097 | 4.4355 | 109.8186 | 221.7752 | 1843.5584 | 142896.4001 | 0 | 0 | 18.0108 | 0.89606 | 0.50403 | 592.2374
0 | 0.4368 | 106.78 | 158 | 43.68 | 0 | 43.68 | 0 | 0 | 1310.4 | 0 | 0 | 43.68 | 28.392 | 0.23643 | 1.8914 | 2.1279 | 13.7592 | 0 | 0 | 0.87384 | 6.2417 | 106.4162 | 312.0857 | 746.1141 | 128606.7601 | 0.54127 | 3.9693 | 25.3451 | 1.261 | 0.70929 | 592.2374
0 | 0.5164 | 94.72 | 158.03 | 51.64 | 0 | 51.64 | 0 | 0 | 1549.2 | 0 | 0 | 51.64 | 33.566 | 0.27951 | 2.2361 | 2.5156 | 16.2666 | 4.4104 | 3.9693 | 1.0331 | 7.3792 | 113.35 | 368.9585 | 1752.3645 | 142896.4001 | 0 | 0 | 29.9639 | 1.4907 | 0.83854 | 592.2374
0 | 0.5744 | 66.8 | 158.47 | 57.44 | 0 | 57.44 | 0 | 0 | 1723.2 | 0 | 0 | 57.44 | 37.336 | 0.31091 | 2.4873 | 2.7982 | 18.0936 | 0 | 0 | 1.1491 | 8.208 | 93.9977 | 410.3985 | 923.0458 | 128606.7601 | 0.54127 | 3.9693 | 33.3293 | 1.6582 | 0.93272 | 592.2374
0 | 0.6324 | 46.71 | 158.52 | 63.24 | 0 | 63.24 | 36.76 | 0 | 1897.2 | 0 | 2268.4596 | 100 | 65 | 0.54127 | 4.3302 | 4.8715 | 31.5 | 4.4104 | 3.9693 | 2.0005 | 14.2896 | 123.4539 | 714.482 | 923.0458 | 128606.7601 | 0.54127 | 3.9693 | 58.0246 | 2.8868 | 1.6238 | 592.2374
0 | 0.6857 | 29.5 | 158.69 | 68.57 | 0 | 68.57 | 31.43 | 0 | 2057.1 | 0 | 1398.635 | 100 | 65 | 0.54127 | 4.3302 | 4.8715 | 31.5 | 4.4104 | 3.9693 | 2.0005 | 14.2896 | 89.0245 | 714.482 | 923.0458 | 128606.7601 | 0.54127 | 3.9693 | 58.0246 | 2.8868 | 1.6238 | 592.2374
0 | 0.7452 | 27.88 | 159.09 | 74.52 | 0 | 74.52 | 25.48 | 0 | 2235.6 | 0 | 1092.5824 | 100 | 65 | 0.54127 | 4.3302 | 4.8715 | 31.5 | 4.4104 | 3.9693 | 2.0005 | 14.2896 | 85.7836 | 714.482 | 923.0458 | 128606.7601 | 0.54127 | 3.9693 | 58.0246 | 2.8868 | 1.6238 | 592.2374
0 | 0.7951 | 18.97 | 159.15 | 79.51 | 0 | 79.51 | 20.49 | 0 | 2385.3 | 0 | 696.0453 | 100 | 65 | 0.54127 | 4.3302 | 4.8715 | 31.5 | 4.4104 | 3.9693 | 2.0005 | 14.2896 | 67.9587 | 714.482 | 923.0458 | 128606.7601 | 0.54127 | 3.9693 | 58.0246 | 2.8868 | 1.6238 | 592.2374
0 | 0.8471 | 9.34 | 159.15 | 84.71 | 0 | 84.71 | 15.29 | 0 | 2541.3 | 0 | 372.1586 | 100 | 65 | 0.54127 | 4.3302 | 4.8715 | 31.5 | 4.4104 | 3.9693 | 2.0005 | 14.2896 | 48.6934 | 714.482 | 923.0458 | 128606.7601 | 0.54127 | 3.9693 | 58.0246 | 2.8868 | 1.6238 | 592.2374
0 | 0.8544 | 7.41 | 159.28 | 85.44 | 0 | 85.44 | 14.56 | 0 | 2563.2 | 0 | 326.2896 | 100 | 65 | 0.54127 | 4.3302 | 4.8715 | 31.5 | 4.4104 | 3.9693 | 2.0005 | 14.2896 | 44.8323 | 714.482 | 923.0458 | 128606.7601 | 0.54127 | 3.9693 | 58.0246 | 2.8868 | 1.6238 | 592.2374
0 | 0.8549 | 5.74 | 159.47 | 85.49 | 0 | 85.49 | 14.51 | 0 | 2564.7 | 0 | 300.9374 | 100 | 65 | 0.54127 | 4.3302 | 4.8715 | 31.5 | 4.4104 | 3.9693 | 2.0005 | 14.2896 | 41.4914 | 714.482 | 923.0458 | 128606.7601 | 0.54127 | 3.9693 | 58.0246 | 2.8868 | 1.6238 | 592.2374
0 | 0.84 | 2.26 | 159.71 | 84 | 0 | 84 | 16 | 0 | 2520 | 0 | 276.16 | 100 | 65 | 0.54127 | 4.3302 | 4.8715 | 31.5 | 4.4104 | 3.9693 | 2.0005 | 14.2896 | 34.5295 | 714.482 | 923.0458 | 128606.7601 | 0.54127 | 3.9693 | 58.0246 | 2.8868 | 1.6238 | 592.2374
0 | 0.8157 | 1.94 | 159.93 | 81.57 | 0 | 81.57 | 18.43 | 0 | 2447.1 | 0 | 312.2042 | 100 | 65 | 0.54127 | 4.3302 | 4.8715 | 31.5 | 4.4104 | 3.9693 | 2.0005 | 14.2896 | 33.8893 | 714.482 | 923.0458 | 128606.7601 | 0.54127 | 3.9693 | 58.0246 | 2.8868 | 1.6238 | 592.2374
0 | 0.7933 | 1.59 | 159.95 | 79.33 | 0 | 79.33 | 20.67 | 0 | 2379.9 | 0 | 342.9153 | 100 | 65 | 0.54127 | 4.3302 | 4.8715 | 31.5 | 4.4104 | 3.9693 | 2.0005 | 14.2896 | 33.1891 | 714.482 | 923.0458 | 128606.7601 | 0.54127 | 3.9693 | 58.0246 | 2.8868 | 1.6238 | 592.2374
0 | 0.7804 | 2.79 | 160.01 | 78.04 | 0 | 78.04 | 21.96 | 0 | 2341.2 | 0 | 390.6684 | 100 | 65 | 0.54127 | 4.3302 | 4.8715 | 31.5 | 4.4104 | 3.9693 | 2.0005 | 14.2896 | 35.5898 | 714.482 | 923.0458 | 128606.7601 | 0.54127 | 3.9693 | 58.0246 | 2.8868 | 1.6238 | 592.2374
0 | 0.7823 | 1.58 | 160.09 | 78.23 | 0 | 78.23 | 21.77 | 0 | 2346.9 | 0 | 360.9466 | 100 | 65 | 0.54127 | 4.3302 | 4.8715 | 31.5 | 4.4104 | 3.9693 | 2.0005 | 14.2896 | 33.1691 | 714.482 | 923.0458 | 128606.7601 | 0.54127 | 3.9693 | 58.0246 | 2.8868 | 1.6238 | 592.2374
0 | 0.803 | 0.91 | 160.48 | 80.3 | 0 | 80.3 | 19.7 | 0 | 2409 | 0 | 313.427 | 100 | 65 | 0.54127 | 4.3302 | 4.8715 | 31.5 | 4.4104 | 3.9693 | 2.0005 | 14.2896 | 31.8287 | 714.482 | 923.0458 | 128606.7601 | 0.54127 | 3.9693 | 58.0246 | 2.8868 | 1.6238 | 592.2374
0 | 0.8256 | 3.24 | 160.57 | 82.56 | 0 | 82.56 | 17.44 | 0 | 2476.8 | 0 | 318.1056 | 100 | 65 | 0.54127 | 4.3302 | 4.8715 | 31.5 | 4.4104 | 3.9693 | 2.0005 | 14.2896 | 36.49 | 714.482 | 923.0458 | 128606.7601 | 0.54127 | 3.9693 | 58.0246 | 2.8868 | 1.6238 | 592.2374
0 | 0.8396 | 8.16 | 160.83 | 83.96 | 0 | 83.96 | 16.04 | 0 | 2518.8 | 0 | 371.4864 | 100 | 65 | 0.54127 | 4.3302 | 4.8715 | 31.5 | 4.4104 | 3.9693 | 2.0005 | 14.2896 | 46.3327 | 714.482 | 923.0458 | 128606.7601 | 0.54127 | 3.9693 | 58.0246 | 2.8868 | 1.6238 | 592.2374
0 | 0.8016 | 18.96 | 161.05 | 80.16 | 0 | 80.16 | 19.84 | 0 | 2404.8 | 0 | 673.7664 | 100 | 65 | 0.54127 | 4.3302 | 4.8715 | 31.5 | 4.4104 | 3.9693 | 2.0005 | 14.2896 | 67.9387 | 714.482 | 923.0458 | 128606.7601 | 0.54127 | 3.9693 | 58.0246 | 2.8868 | 1.6238 | 592.2374
0.0017 | 0.7548 | 28.31 | 161.12 | 75.48 | 0.17 | 75.65 | 24.35 | 0 | 2264.4 | 5.1 | 1054.5985 | 100 | 65 | 0.54127 | 4.3302 | 4.8715 | 31.5 | 4.4104 | 3.9693 | 2.0005 | 14.2896 | 86.6438 | 714.482 | 923.0458 | 128606.7601 | 0.54127 | 3.9693 | 58.0246 | 2.8868 | 1.6238 | 592.2374
0.008 | 0.715 | 31.82 | 161.34 | 71.5 | 0.8 | 72.3 | 27.7 | 0 | 2145 | 24 | 1296.914 | 100 | 65 | 0.54127 | 4.3302 | 4.8715 | 31.5 | 4.4104 | 3.9693 | 2.0005 | 14.2896 | 93.6657 | 714.482 | 923.0458 | 128606.7601 | 0.54127 | 3.9693 | 58.0246 | 2.8868 | 1.6238 | 592.2374
0.0092 | 0.6775 | 31.87 | 161.85 | 67.75 | 0.92 | 68.67 | 31.33 | 0 | 2032.5 | 27.6 | 1468.4371 | 100 | 65 | 0.54127 | 4.3302 | 4.8715 | 31.5 | 4.4104 | 3.9693 | 2.0005 | 14.2896 | 93.7658 | 714.482 | 923.0458 | 128606.7601 | 0.54127 | 3.9693 | 58.0246 | 2.8868 | 1.6238 | 592.2374
0.0078 | 0.5921 | 33.24 | 161.94 | 59.21 | 0.78 | 59.99 | 40.01 | 0 | 1776.3 | 23.4 | 1930.0824 | 100 | 65 | 0.54127 | 4.3302 | 4.8715 | 31.5 | 4.4104 | 3.9693 | 2.0005 | 14.2896 | 96.5065 | 714.482 | 923.0458 | 128606.7601 | 0.54127 | 3.9693 | 58.0246 | 2.8868 | 1.6238 | 592.2374
0 | 0.4718 | 32.37 | 162.01 | 47.18 | 0 | 47.18 | 52.82 | 0 | 1415.4 | 0 | 2502.0834 | 100 | 65 | 0.54127 | 4.3302 | 4.8715 | 31.5 | 4.4104 | 3.9693 | 2.0005 | 14.2896 | 94.766 | 714.482 | 923.0458 | 128606.7601 | 0.54127 | 3.9693 | 58.0246 | 2.8868 | 1.6238 | 592.2374
0 | 0.3716 | 31.28 | 162.52 | 37.16 | 0 | 37.16 | 62.84 | 0 | 1114.8 | 0 | 2908.2352 | 100 | 65 | 0.54127 | 4.3302 | 4.8715 | 31.5 | 4.4104 | 3.9693 | 2.0005 | 14.2896 | 92.5854 | 714.482 | 923.0458 | 128606.7601 | 0.54127 | 3.9693 | 58.0246 | 2.8868 | 1.6238 | 592.2374
0 | 0.3315 | 30.15 | 162.58 | 33.15 | 0 | 33.15 | 66.85 | 0 | 994.5 | 0 | 3018.2775 | 100 | 65 | 0.54127 | 4.3302 | 4.8715 | 31.5 | 4.4104 | 3.9693 | 2.0005 | 14.2896 | 90.3248 | 714.482 | 923.0458 | 128606.7601 | 0.54127 | 3.9693 | 58.0246 | 2.8868 | 1.6238 | 592.2374
0 | 0.2908 | 30.62 | 162.59 | 29.08 | 0 | 29.08 | 70.92 | 0 | 872.4 | 0 | 3235.3704 | 100 | 65 | 0.54127 | 4.3302 | 4.8715 | 31.5 | 4.4104 | 3.9693 | 2.0005 | 14.2896 | 91.2651 | 714.482 | 923.0458 | 128606.7601 | 0.54127 | 3.9693 | 58.0246 | 2.8868 | 1.6238 | 592.2374
0 | 0.2526 | 32.62 | 162.96 | 25.26 | 0 | 25.26 | 74.74 | 0 | 757.8 | 0 | 3559.1188 | 100 | 65 | 0.54127 | 4.3302 | 4.8715 | 31.5 | 4.4104 | 3.9693 | 2.0005 | 14.2896 | 95.2662 | 714.482 | 923.0458 | 128606.7601 | 0.54127 | 3.9693 | 58.0246 | 2.8868 | 1.6238 | 592.2374
0 | 0.2016 | 31.84 | 163.09 | 20.16 | 0 | 20.16 | 79.84 | 0 | 604.8 | 0 | 3739.7056 | 100 | 65 | 0.54127 | 4.3302 | 4.8715 | 31.5 | 4.4104 | 3.9693 | 2.0005 | 14.2896 | 93.7057 | 714.482 | 923.0458 | 128606.7601 | 0.54127 | 3.9693 | 58.0246 | 2.8868 | 1.6238 | 592.2374
0 | 0.1562 | 28.39 | 163.17 | 15.62 | 0 | 15.62 | 84.38 | 0 | 468.6 | 0 | 3661.2482 | 100 | 65 | 0.54127 | 4.3302 | 4.8715 | 31.5 | 4.4104 | 3.9693 | 2.0005 | 14.2896 | 86.8038 | 714.482 | 923.0458 | 128606.7601 | 0.54127 | 3.9693 | 58.0246 | 2.8868 | 1.6238 | 592.2374
0 | 0.1234 | 23.9 | 163.29 | 12.34 | 0 | 12.34 | 87.66 | 0 | 370.2 | 0 | 3409.974 | 100 | 65 | 0.54127 | 4.3302 | 4.8715 | 31.5 | 4.4104 | 3.9693 | 2.0005 | 14.2896 | 77.8214 | 714.482 | 923.0458 | 128606.7601 | 0.54127 | 3.9693 | 58.0246 | 2.8868 | 1.6238 | 592.2374
0 | 0.1069 | 19.56 | 163.43 | 10.69 | 0 | 10.69 | 89.31 | 0 | 320.7 | 0 | 3086.5536 | 100 | 65 | 0.54127 | 4.3302 | 4.8715 | 31.5 | 4.4104 | 3.9693 | 2.0005 | 14.2896 | 69.139 | 714.482 | 923.0458 | 128606.7601 | 0.54127 | 3.9693 | 58.0246 | 2.8868 | 1.6238 | 592.2374
0 | 0.1107 | 21.33 | 163.46 | 11.07 | 0 | 11.07 | 88.93 | 0 | 332.1 | 0 | 3230.8269 | 100 | 65 | 0.54127 | 4.3302 | 4.8715 | 31.5 | 4.4104 | 3.9693 | 2.0005 | 14.2896 | 72.68 | 714.482 | 923.0458 | 128606.7601 | 0.54127 | 3.9693 | 58.0246 | 2.8868 | 1.6238 | 592.2374
0 | 0.1093 | 18.5 | 163.67 | 10.93 | 0 | 10.93 | 89.07 | 0 | 327.9 | 0 | 2983.845 | 100 | 65 | 0.54127 | 4.3302 | 4.8715 | 31.5 | 4.4104 | 3.9693 | 2.0005 | 14.2896 | 67.0184 | 714.482 | 923.0458 | 128606.7601 | 0.54127 | 3.9693 | 58.0246 | 2.8868 | 1.6238 | 592.2374
0 | 0.0975 | 17.08 | 164.23 | 9.75 | 0 | 9.75 | 90.25 | 0 | 292.5 | 0 | 2895.22 | 100 | 65 | 0.54127 | 4.3302 | 4.8715 | 31.5 | 4.4104 | 3.9693 | 2.0005 | 14.2896 | 64.1776 | 714.482 | 923.0458 | 128606.7601 | 0.54127 | 3.9693 | 58.0246 | 2.8868 | 1.6238 | 592.2374
0 | 0.1013 | 55.86 | 164.45 | 10.13 | 0 | 10.13 | 89.87 | 0 | 303.9 | 0 | 6368.1882 | 100 | 65 | 0.54127 | 4.3302 | 4.8715 | 31.5 | 4.4104 | 3.9693 | 2.0005 | 14.2896 | 141.7589 | 714.482 | 923.0458 | 128606.7601 | 0.54127 | 3.9693 | 58.0246 | 2.8868 | 1.6238 | 592.2374
0 | 0.1291 | 15.73 | 164.51 | 12.91 | 0 | 12.91 | 87.09 | 0 | 387.3 | 0 | 2676.2757 | 100 | 65 | 0.54127 | 4.3302 | 4.8715 | 31.5 | 4.4104 | 3.9693 | 2.0005 | 14.2896 | 61.4769 | 714.482 | 923.0458 | 128606.7601 | 0.54127 | 3.9693 | 58.0246 | 2.8868 | 1.6238 | 592.2374
0 | 0.1305 | 13.45 | 164.52 | 13.05 | 0 | 13.05 | 86.95 | 0 | 391.5 | 0 | 2473.7275 | 100 | 65 | 0.54127 | 4.3302 | 4.8715 | 31.5 | 4.4104 | 3.9693 | 2.0005 | 14.2896 | 56.9156 | 714.482 | 923.0458 | 128606.7601 | 0.54127 | 3.9693 | 58.0246 | 2.8868 | 1.6238 | 592.2374
0 | 0.1243 | 10.22 | 164.52 | 12.43 | 0 | 12.43 | 87.57 | 0 | 372.9 | 0 | 2208.5154 | 100 | 65 | 0.54127 | 4.3302 | 4.8715 | 31.5 | 4.4104 | 3.9693 | 2.0005 | 14.2896 | 50.4539 | 714.482 | 923.0458 | 128606.7601 | 0.54127 | 3.9693 | 58.0246 | 2.8868 | 1.6238 | 592.2374
0 | 0.1442 | 10.99 | 164.93 | 14.42 | 0 | 14.42 | 85.58 | 0 | 432.6 | 0 | 2224.2242 | 100 | 65 | 0.54127 | 4.3302 | 4.8715 | 31.5 | 4.4104 | 3.9693 | 2.0005 | 14.2896 | 51.9943 | 714.482 | 923.0458 | 128606.7601 | 0.54127 | 3.9693 | 58.0246 | 2.8868 | 1.6238 | 592.2374
0 | 0.1462 | 33.01 | 165.07 | 14.62 | 0 | 14.62 | 85.38 | 0 | 438.6 | 0 | 4099.0938 | 100 | 65 | 0.54127 | 4.3302 | 4.8715 | 31.5 | 4.4104 | 3.9693 | 2.0005 | 14.2896 | 96.0464 | 714.482 | 923.0458 | 128606.7601 | 0.54127 | 3.9693 | 58.0246 | 2.8868 | 1.6238 | 592.2374
0 | 0.1335 | 57.41 | 165.15 | 13.35 | 0 | 13.35 | 86.65 | 0 | 400.5 | 0 | 6274.3265 | 100 | 65 | 0.54127 | 4.3302 | 4.8715 | 31.5 | 4.4104 | 3.9693 | 2.0005 | 14.2896 | 144.8598 | 714.482 | 923.0458 | 128606.7601 | 0.54127 | 3.9693 | 58.0246 | 2.8868 | 1.6238 | 592.2374
0.0001 | 0.1285 | 52.44 | 165.8 | 12.85 | 0.01 | 12.86 | 87.14 | 0 | 385.5 | 0.3 | 5876.7216 | 100 | 65 | 0.54127 | 4.3302 | 4.8715 | 31.5 | 4.4104 | 3.9693 | 2.0005 | 14.2896 | 134.9171 | 714.482 | 923.0458 | 128606.7601 | 0.54127 | 3.9693 | 58.0246 | 2.8868 | 1.6238 | 592.2374
0.0067 | 0.1528 | 56.58 | 165.89 | 15.28 | 0.67 | 15.95 | 84.05 | 0 | 458.4 | 20.1 | 6016.299 | 100 | 65 | 0.54127 | 4.3302 | 4.8715 | 31.5 | 4.4104 | 3.9693 | 2.0005 | 14.2896 | 143.1993 | 714.482 | 923.0458 | 128606.7601 | 0.54127 | 3.9693 | 58.0246 | 2.8868 | 1.6238 | 592.2374
0.0228 | 0.1634 | 59.91 | 166.34 | 16.34 | 2.28 | 18.62 | 81.38 | 0 | 490.2 | 68.4 | 6096.1758 | 100 | 65 | 0.54127 | 4.3302 | 4.8715 | 31.5 | 4.4104 | 3.9693 | 2.0005 | 14.2896 | 149.8612 | 714.482 | 923.0458 | 128606.7601 | 0.54127 | 3.9693 | 58.0246 | 2.8868 | 1.6238 | 592.2374
0.0299 | 0.1499 | 40.6 | 166.92 | 14.99 | 2.99 | 17.98 | 82.02 | 0 | 449.7 | 89.7 | 4560.312 | 100 | 65 | 0.54127 | 4.3302 | 4.8715 | 31.5 | 4.4104 | 3.9693 | 2.0005 | 14.2896 | 111.2306 | 714.482 | 923.0458 | 128606.7601 | 0.54127 | 3.9693 | 58.0246 | 2.8868 | 1.6238 | 592.2374
0.0179 | 0.1383 | 41.5 | 167.2 | 13.83 | 1.79 | 15.62 | 84.38 | 0 | 414.9 | 53.7 | 4767.47 | 100 | 65 | 0.54127 | 4.3302 | 4.8715 | 31.5 | 4.4104 | 3.9693 | 2.0005 | 14.2896 | 113.0311 | 714.482 | 923.0458 | 128606.7601 | 0.54127 | 3.9693 | 58.0246 | 2.8868 | 1.6238 | 592.2374
0 | 0.1362 | 54.99 | 167.22 | 13.62 | 0 | 13.62 | 86.38 | 0 | 408.6 | 0 | 6045.7362 | 100 | 65 | 0.54127 | 4.3302 | 4.8715 | 31.5 | 4.4104 | 3.9693 | 2.0005 | 14.2896 | 140.0185 | 714.482 | 923.0458 | 128606.7601 | 0.54127 | 3.9693 | 58.0246 | 2.8868 | 1.6238 | 592.2374
0 | 0.1591 | 35.23 | 167.56 | 15.91 | 0 | 15.91 | 84.09 | 0 | 477.3 | 0 | 4223.8407 | 100 | 65 | 0.54127 | 4.3302 | 4.8715 | 31.5 | 4.4104 | 3.9693 | 2.0005 | 14.2896 | 100.4876 | 714.482 | 923.0458 | 128606.7601 | 0.54127 | 3.9693 | 58.0246 | 2.8868 | 1.6238 | 592.2374
0 | 0.1906 | 36.93 | 168 | 19.06 | 0 | 19.06 | 80.94 | 0 | 571.8 | 0 | 4203.2142 | 100 | 65 | 0.54127 | 4.3302 | 4.8715 | 31.5 | 4.4104 | 3.9693 | 2.0005 | 14.2896 | 103.8885 | 714.482 | 923.0458 | 128606.7601 | 0.54127 | 3.9693 | 58.0246 | 2.8868 | 1.6238 | 592.2374
0 | 0.2124 | 40.21 | 168.02 | 21.24 | 0 | 21.24 | 78.76 | 0 | 637.2 | 0 | 4348.3396 | 100 | 65 | 0.54127 | 4.3302 | 4.8715 | 31.5 | 4.4104 | 3.9693 | 2.0005 | 14.2896 | 110.4503 | 714.482 | 923.0458 | 128606.7601 | 0.54127 | 3.9693 | 58.0246 | 2.8868 | 1.6238 | 592.2374
0 | 0.2214 | 40.48 | 168.64 | 22.14 | 0 | 22.14 | 77.86 | 0 | 664.2 | 0 | 4319.6728 | 100 | 65 | 0.54127 | 4.3302 | 4.8715 | 31.5 | 4.4104 | 3.9693 | 2.0005 | 14.2896 | 110.9905 | 714.482 | 923.0458 | 128606.7601 | 0.54127 | 3.9693 | 58.0246 | 2.8868 | 1.6238 | 592.2374
0 | 0.2425 | 40.3 | 168.77 | 24.25 | 0 | 24.25 | 75.75 | 0 | 727.5 | 0 | 4188.975 | 100 | 65 | 0.54127 | 4.3302 | 4.8715 | 31.5 | 4.4104 | 3.9693 | 2.0005 | 14.2896 | 110.6304 | 714.482 | 923.0458 | 128606.7601 | 0.54127 | 3.9693 | 58.0246 | 2.8868 | 1.6238 | 592.2374
0 | 0.2744 | 38.8 | 169.14 | 27.44 | 0 | 27.44 | 72.56 | 0 | 823.2 | 0 | 3903.728 | 100 | 65 | 0.54127 | 4.3302 | 4.8715 | 31.5 | 4.4104 | 3.9693 | 2.0005 | 14.2896 | 107.6296 | 714.482 | 923.0458 | 128606.7601 | 0.54127 | 3.9693 | 58.0246 | 2.8868 | 1.6238 | 592.2374
0 | 0.2976 | 37.41 | 169.74 | 29.76 | 0 | 29.76 | 70.24 | 0 | 892.8 | 0 | 3681.2784 | 100 | 65 | 0.54127 | 4.3302 | 4.8715 | 31.5 | 4.4104 | 3.9693 | 2.0005 | 14.2896 | 104.8488 | 714.482 | 923.0458 | 128606.7601 | 0.54127 | 3.9693 | 58.0246 | 2.8868 | 1.6238 | 592.2374
0 | 0.3338 | 35.36 | 169.99 | 33.38 | 0 | 33.38 | 66.62 | 0 | 1001.4 | 0 | 3354.9832 | 100 | 65 | 0.54127 | 4.3302 | 4.8715 | 31.5 | 4.4104 | 3.9693 | 2.0005 | 14.2896 | 100.7477 | 714.482 | 923.0458 | 128606.7601 | 0.54127 | 3.9693 | 58.0246 | 2.8868 | 1.6238 | 592.2374
0 | 0.3498 | 33 | 170 | 34.98 | 0 | 34.98 | 65.02 | 0 | 1049.4 | 0 | 3120.96 | 100 | 65 | 0.54127 | 4.3302 | 4.8715 | 31.5 | 4.4104 | 3.9693 | 2.0005 | 14.2896 | 96.0264 | 714.482 | 923.0458 | 128606.7601 | 0.54127 | 3.9693 | 58.0246 | 2.8868 | 1.6238 | 592.2374
0 | 0.3564 | 29.4 | 170.04 | 35.64 | 0 | 35.64 | 64.36 | 0 | 1069.2 | 0 | 2857.584 | 100 | 65 | 0.54127 | 4.3302 | 4.8715 | 31.5 | 4.4104 | 3.9693 | 2.0005 | 14.2896 | 88.8244 | 714.482 | 923.0458 | 128606.7601 | 0.54127 | 3.9693 | 58.0246 | 2.8868 | 1.6238 | 592.2374
0 | 0.3409 | 20.09 | 170.05 | 34.09 | 0 | 34.09 | 65.91 | 0 | 1022.7 | 0 | 2312.7819 | 100 | 65 | 0.54127 | 4.3302 | 4.8715 | 31.5 | 4.4104 | 3.9693 | 2.0005 | 14.2896 | 70.1993 | 714.482 | 923.0458 | 128606.7601 | 0.54127 | 3.9693 | 58.0246 | 2.8868 | 1.6238 | 592.2374
0 | 0.3671 | 48.07 | 170.08 | 36.71 | 0 | 36.71 | 63.29 | 0 | 1101.3 | 0 | 3991.7003 | 100 | 65 | 0.54127 | 4.3302 | 4.8715 | 31.5 | 4.4104 | 3.9693 | 2.0005 | 14.2896 | 126.1747 | 714.482 | 923.0458 | 128606.7601 | 0.54127 | 3.9693 | 58.0246 | 2.8868 | 1.6238 | 592.2374
0 | 0.3918 | 26 | 170.81 | 39.18 | 0 | 39.18 | 60.82 | 0 | 1175.4 | 0 | 2493.62 | 100 | 65 | 0.54127 | 4.3302 | 4.8715 | 31.5 | 4.4104 | 3.9693 | 2.0005 | 14.2896 | 82.0225 | 714.482 | 923.0458 | 128606.7601 | 0.54127 | 3.9693 | 58.0246 | 2.8868 | 1.6238 | 592.2374
0 | 0.4154 | 20.92 | 171.04 | 41.54 | 0 | 41.54 | 58.46 | 0 | 1246.2 | 0 | 2099.8832 | 100 | 65 | 0.54127 | 4.3302 | 4.8715 | 31.5 | 4.4104 | 3.9693 | 2.0005 | 14.2896 | 71.8597 | 714.482 | 923.0458 | 128606.7601 | 0.54127 | 3.9693 | 58.0246 | 2.8868 | 1.6238 | 592.2374
0 | 0.4157 | 15.65 | 171.51 | 41.57 | 0 | 41.57 | 58.43 | 0 | 1247.1 | 0 | 1790.8795 | 100 | 65 | 0.54127 | 4.3302 | 4.8715 | 31.5 | 4.4104 | 3.9693 | 2.0005 | 14.2896 | 61.3168 | 714.482 | 923.0458 | 128606.7601 | 0.54127 | 3.9693 | 58.0246 | 2.8868 | 1.6238 | 592.2374
0 | 0.4037 | 18.11 | 171.59 | 40.37 | 0 | 40.37 | 59.63 | 0 | 1211.1 | 0 | 1974.3493 | 100 | 65 | 0.54127 | 4.3302 | 4.8715 | 31.5 | 4.4104 | 3.9693 | 2.0005 | 14.2896 | 66.2382 | 714.482 | 923.0458 | 128606.7601 | 0.54127 | 3.9693 | 58.0246 | 2.8868 | 1.6238 | 592.2374
0 | 0.392 | 26 | 171.85 | 39.2 | 0 | 39.2 | 60.8 | 0 | 1176 | 0 | 2492.8 | 100 | 65 | 0.54127 | 4.3302 | 4.8715 | 31.5 | 4.4104 | 3.9693 | 2.0005 | 14.2896 | 82.0225 | 714.482 | 923.0458 | 128606.7601 | 0.54127 | 3.9693 | 58.0246 | 2.8868 | 1.6238 | 592.2374
0 | 0.354 | 20.54 | 172.15 | 35.4 | 0 | 35.4 | 64.6 | 0 | 1062 | 0 | 2295.884 | 100 | 65 | 0.54127 | 4.3302 | 4.8715 | 31.5 | 4.4104 | 3.9693 | 2.0005 | 14.2896 | 71.0995 | 714.482 | 923.0458 | 128606.7601 | 0.54127 | 3.9693 | 58.0246 | 2.8868 | 1.6238 | 592.2374
0.0025 | 0.324 | 37.88 | 173.06 | 32.4 | 0.25 | 32.65 | 67.35 | 0 | 972 | 7.5 | 3561.468 | 100 | 65 | 0.54127 | 4.3302 | 4.8715 | 31.5 | 4.4104 | 3.9693 | 2.0005 | 14.2896 | 105.7891 | 714.482 | 923.0458 | 128606.7601 | 0.54127 | 3.9693 | 58.0246 | 2.8868 | 1.6238 | 592.2374
0.018 | 0.292 | 55.01 | 173.33 | 29.2 | 1.8 | 31 | 69 | 0 | 876 | 54 | 4830.69 | 100 | 65 | 0.54127 | 4.3302 | 4.8715 | 31.5 | 4.4104 | 3.9693 | 2.0005 | 14.2896 | 140.0585 | 714.482 | 923.0458 | 128606.7601 | 0.54127 | 3.9693 | 58.0246 | 2.8868 | 1.6238 | 592.2374
0.0377 | 0.2615 | 59.97 | 173.48 | 26.15 | 3.77 | 29.92 | 70.08 | 0 | 784.5 | 113.1 | 5253.8976 | 100 | 65 | 0.54127 | 4.3302 | 4.8715 | 31.5 | 4.4104 | 3.9693 | 2.0005 | 14.2896 | 149.9812 | 714.482 | 923.0458 | 128606.7601 | 0.54127 | 3.9693 | 58.0246 | 2.8868 | 1.6238 | 592.2374
0.0341 | 0.2218 | 45.12 | 174.83 | 22.18 | 3.41 | 25.59 | 74.41 | 0 | 665.4 | 102.3 | 4473.5292 | 100 | 65 | 0.54127 | 4.3302 | 4.8715 | 31.5 | 4.4104 | 3.9693 | 2.0005 | 14.2896 | 120.273 | 714.482 | 923.0458 | 128606.7601 | 0.54127 | 3.9693 | 58.0246 | 2.8868 | 1.6238 | 592.2374
0.0177 | 0.1966 | 40.89 | 175.69 | 19.66 | 1.77 | 21.43 | 78.57 | 0 | 589.8 | 53.1 | 4391.2773 | 100 | 65 | 0.54127 | 4.3302 | 4.8715 | 31.5 | 4.4104 | 3.9693 | 2.0005 | 14.2896 | 111.8107 | 714.482 | 923.0458 | 128606.7601 | 0.54127 | 3.9693 | 58.0246 | 2.8868 | 1.6238 | 592.2374
0 | 0.1764 | 39.75 | 175.84 | 17.64 | 0 | 17.64 | 82.36 | 0 | 529.2 | 0 | 4509.21 | 100 | 65 | 0.54127 | 4.3302 | 4.8715 | 31.5 | 4.4104 | 3.9693 | 2.0005 | 14.2896 | 109.5301 | 714.482 | 923.0458 | 128606.7601 | 0.54127 | 3.9693 | 58.0246 | 2.8868 | 1.6238 | 592.2374
0 | 0.1803 | 39.94 | 175.98 | 18.03 | 0 | 18.03 | 81.97 | 0 | 540.9 | 0 | 4503.4318 | 100 | 65 | 0.54127 | 4.3302 | 4.8715 | 31.5 | 4.4104 | 3.9693 | 2.0005 | 14.2896 | 109.9102 | 714.482 | 923.0458 | 128606.7601 | 0.54127 | 3.9693 | 58.0246 | 2.8868 | 1.6238 | 592.2374
0 | 0.1815 | 48.06 | 176.01 | 18.15 | 0 | 18.15 | 81.85 | 0 | 544.5 | 0 | 5161.461 | 100 | 65 | 0.54127 | 4.3302 | 4.8715 | 31.5 | 4.4104 | 3.9693 | 2.0005 | 14.2896 | 126.1547 | 714.482 | 923.0458 | 128606.7601 | 0.54127 | 3.9693 | 58.0246 | 2.8868 | 1.6238 | 592.2374
0 | 0.1698 | 59.94 | 176.17 | 16.98 | 0 | 16.98 | 83.02 | 0 | 509.4 | 0 | 6221.5188 | 100 | 65 | 0.54127 | 4.3302 | 4.8715 | 31.5 | 4.4104 | 3.9693 | 2.0005 | 14.2896 | 149.9212 | 714.482 | 923.0458 | 128606.7601 | 0.54127 | 3.9693 | 58.0246 | 2.8868 | 1.6238 | 592.2374
0 | 0.1702 | 70 | 176.32 | 17.02 | 0 | 17.02 | 0 | 0 | 510.6 | 0 | 0 | 17.02 | 11.063 | 0.092125 | 0.737 | 0.82912 | 5.3613 | 4.4104 | 3.9693 | 0.34049 | 2.4321 | 28.942 | 121.6048 | 1254.6953 | 142896.4001 | 0 | 0 | 9.8758 | 0.49133 | 0.27637 | 592.2374
0 | 0.1696 | 70.02 | 176.37 | 16.96 | 0 | 16.96 | 0 | 0 | 508.8 | 0 | 0 | 16.96 | 11.024 | 0.0918 | 0.7344 | 0.8262 | 5.3424 | 0 | 0 | 0.33929 | 2.4235 | 28.8467 | 121.1761 | 1585.1757 | 142896.4001 | 0 | 0 | 9.841 | 0.4896 | 0.2754 | 592.2374
0 | 0.1628 | 70.02 | 176.81 | 16.28 | 0 | 16.28 | 0 | 0 | 488.4 | 0 | 0 | 16.28 | 10.582 | 0.088119 | 0.70496 | 0.79308 | 5.1282 | 0 | 0 | 0.32569 | 2.3264 | 27.6901 | 116.3177 | 1902.4058 | 142896.4001 | 0 | 0 | 9.4464 | 0.46997 | 0.26436 | 592.2374
0 | 0.1789 | 59.71 | 177.33 | 17.89 | 0 | 17.89 | 82.11 | 0 | 536.7 | 0 | 6134.4381 | 100 | 65 | 0.54127 | 4.3302 | 4.8715 | 31.5 | 0 | 0 | 2.0005 | 14.2896 | 149.4611 | 714.482 | 1902.4058 | 128606.7601 | 0.54127 | 3.9693 | 58.0246 | 2.8868 | 1.6238 | 592.2374
0 | 0.1927 | 48.03 | 178.09 | 19.27 | 0 | 19.27 | 80.73 | 0 | 578.1 | 0 | 5088.4119 | 100 | 65 | 0.54127 | 4.3302 | 4.8715 | 31.5 | 4.4104 | 3.9693 | 2.0005 | 14.2896 | 126.0946 | 714.482 | 1902.4058 | 128606.7601 | 0.54127 | 3.9693 | 58.0246 | 2.8868 | 1.6238 | 592.2374
0 | 0.2086 | 51.7 | 179.42 | 20.86 | 0 | 20.86 | 79.14 | 0 | 625.8 | 0 | 5278.638 | 100 | 65 | 0.54127 | 4.3302 | 4.8715 | 31.5 | 4.4104 | 3.9693 | 2.0005 | 14.2896 | 133.4367 | 714.482 | 1902.4058 | 128606.7601 | 0.54127 | 3.9693 | 58.0246 | 2.8868 | 1.6238 | 592.2374
0 | 0.2245 | 41.2 | 179.69 | 22.45 | 0 | 22.45 | 77.55 | 0 | 673.5 | 0 | 4358.31 | 100 | 65 | 0.54127 | 4.3302 | 4.8715 | 31.5 | 4.4104 | 3.9693 | 2.0005 | 14.2896 | 112.4309 | 714.482 | 1902.4058 | 128606.7601 | 0.54127 | 3.9693 | 58.0246 | 2.8868 | 1.6238 | 592.2374
0 | 0.2621 | 23 | 179.78 | 26.21 | 0 | 26.21 | 73.79 | 0 | 786.3 | 0 | 2804.02 | 100 | 65 | 0.54127 | 4.3302 | 4.8715 | 31.5 | 4.4104 | 3.9693 | 2.0005 | 14.2896 | 76.0209 | 714.482 | 1902.4058 | 128606.7601 | 0.54127 | 3.9693 | 58.0246 | 2.8868 | 1.6238 | 592.2374
0 | 0.2989 | 2.93 | 179.92 | 29.89 | 0 | 29.89 | 70.11 | 0 | 896.7 | 0 | 1257.0723 | 100 | 65 | 0.54127 | 4.3302 | 4.8715 | 31.5 | 4.4104 | 3.9693 | 2.0005 | 14.2896 | 35.8699 | 714.482 | 1902.4058 | 128606.7601 | 0.54127 | 3.9693 | 58.0246 | 2.8868 | 1.6238 | 592.2374
0 | 0.3381 | 2.62 | 180 | 33.81 | 0 | 33.81 | 66.19 | 0 | 1014.3 | 0 | 1166.2678 | 100 | 65 | 0.54127 | 4.3302 | 4.8715 | 31.5 | 4.4104 | 3.9693 | 2.0005 | 14.2896 | 35.2497 | 714.482 | 1902.4058 | 128606.7601 | 0.54127 | 3.9693 | 58.0246 | 2.8868 | 1.6238 | 592.2374
0 | 0.3829 | 1.68 | 180.04 | 38.29 | 0 | 38.29 | 61.71 | 0 | 1148.7 | 0 | 1029.3228 | 100 | 65 | 0.54127 | 4.3302 | 4.8715 | 31.5 | 4.4104 | 3.9693 | 2.0005 | 14.2896 | 33.3692 | 714.482 | 1902.4058 | 128606.7601 | 0.54127 | 3.9693 | 58.0246 | 2.8868 | 1.6238 | 592.2374
0 | 0.3904 | 2.07 | 180.05 | 39.04 | 0 | 39.04 | 60.96 | 0 | 1171.2 | 0 | 1040.5872 | 100 | 65 | 0.54127 | 4.3302 | 4.8715 | 31.5 | 4.4104 | 3.9693 | 2.0005 | 14.2896 | 34.1494 | 714.482 | 1902.4058 | 128606.7601 | 0.54127 | 3.9693 | 58.0246 | 2.8868 | 1.6238 | 592.2374
0 | 0.3735 | 2.46 | 180.05 | 37.35 | 0 | 37.35 | 62.65 | 0 | 1120.5 | 0 | 1093.869 | 100 | 65 | 0.54127 | 4.3302 | 4.8715 | 31.5 | 4.4104 | 3.9693 | 2.0005 | 14.2896 | 34.9296 | 714.482 | 1902.4058 | 128606.7601 | 0.54127 | 3.9693 | 58.0246 | 2.8868 | 1.6238 | 592.2374
0 | 0.3432 | 3.04 | 180.05 | 34.32 | 0 | 34.32 | 65.68 | 0 | 1029.6 | 0 | 1184.8672 | 100 | 65 | 0.54127 | 4.3302 | 4.8715 | 31.5 | 4.4104 | 3.9693 | 2.0005 | 14.2896 | 36.0899 | 714.482 | 1902.4058 | 128606.7601 | 0.54127 | 3.9693 | 58.0246 | 2.8868 | 1.6238 | 592.2374
0 | 0.3018 | 3.85 | 180.07 | 30.18 | 0 | 30.18 | 69.82 | 0 | 905.4 | 0 | 1316.107 | 100 | 65 | 0.54127 | 4.3302 | 4.8715 | 31.5 | 4.4104 | 3.9693 | 2.0005 | 14.2896 | 37.7104 | 714.482 | 1902.4058 | 128606.7601 | 0.54127 | 3.9693 | 58.0246 | 2.8868 | 1.6238 | 592.2374
0 | 0.316 | 4.7 | 180.07 | 31.6 | 0 | 31.6 | 68.4 | 0 | 948 | 0 | 1347.48 | 100 | 65 | 0.54127 | 4.3302 | 4.8715 | 31.5 | 4.4104 | 3.9693 | 2.0005 | 14.2896 | 39.4108 | 714.482 | 1902.4058 | 128606.7601 | 0.54127 | 3.9693 | 58.0246 | 2.8868 | 1.6238 | 592.2374
0.0002 | 0.3432 | 6.87 | 180.08 | 34.32 | 0.02 | 34.34 | 65.66 | 0 | 1029.6 | 0.6 | 1435.9842 | 100 | 65 | 0.54127 | 4.3302 | 4.8715 | 31.5 | 4.4104 | 3.9693 | 2.0005 | 14.2896 | 43.752 | 714.482 | 1902.4058 | 128606.7601 | 0.54127 | 3.9693 | 58.0246 | 2.8868 | 1.6238 | 592.2374
0.0026 | 0.367 | 15.41 | 180.09 | 36.7 | 0.26 | 36.96 | 63.04 | 0 | 1101 | 7.8 | 1917.0464 | 100 | 65 | 0.54127 | 4.3302 | 4.8715 | 31.5 | 4.4104 | 3.9693 | 2.0005 | 14.2896 | 60.8367 | 714.482 | 1902.4058 | 128606.7601 | 0.54127 | 3.9693 | 58.0246 | 2.8868 | 1.6238 | 592.2374
0.0051 | 0.3647 | 15.79 | 180.21 | 36.47 | 0.51 | 36.98 | 63.02 | 0 | 1094.1 | 15.3 | 1940.3858 | 100 | 65 | 0.54127 | 4.3302 | 4.8715 | 31.5 | 4.4104 | 3.9693 | 2.0005 | 14.2896 | 61.5969 | 714.482 | 1902.4058 | 128606.7601 | 0.54127 | 3.9693 | 58.0246 | 2.8868 | 1.6238 | 592.2374
0.0025 | 0.3648 | 19.62 | 180.43 | 36.48 | 0.25 | 36.73 | 63.27 | 0 | 1094.4 | 7.5 | 2190.4074 | 100 | 65 | 0.54127 | 4.3302 | 4.8715 | 31.5 | 4.4104 | 3.9693 | 2.0005 | 14.2896 | 69.259 | 714.482 | 1902.4058 | 128606.7601 | 0.54127 | 3.9693 | 58.0246 | 2.8868 | 1.6238 | 592.2374
0 | 0.3622 | 19.53 | 180.83 | 36.22 | 0 | 36.22 | 63.78 | 0 | 1086.6 | 0 | 2202.3234 | 100 | 65 | 0.54127 | 4.3302 | 4.8715 | 31.5 | 4.4104 | 3.9693 | 2.0005 | 14.2896 | 69.079 | 714.482 | 1902.4058 | 128606.7601 | 0.54127 | 3.9693 | 58.0246 | 2.8868 | 1.6238 | 592.2374
0 | 0.3414 | 19.22 | 181.3 | 34.14 | 0 | 34.14 | 65.86 | 0 | 1024.2 | 0 | 2253.7292 | 100 | 65 | 0.54127 | 4.3302 | 4.8715 | 31.5 | 4.4104 | 3.9693 | 2.0005 | 14.2896 | 68.4588 | 714.482 | 1902.4058 | 128606.7601 | 0.54127 | 3.9693 | 58.0246 | 2.8868 | 1.6238 | 592.2374
0 | 0.3156 | 27.08 | 181.87 | 31.56 | 0 | 31.56 | 68.44 | 0 | 946.8 | 0 | 2879.9552 | 100 | 65 | 0.54127 | 4.3302 | 4.8715 | 31.5 | 4.4104 | 3.9693 | 2.0005 | 14.2896 | 84.1831 | 714.482 | 1902.4058 | 128606.7601 | 0.54127 | 3.9693 | 58.0246 | 2.8868 | 1.6238 | 592.2374
0 | 0.3075 | 39.28 | 182.34 | 30.75 | 0 | 30.75 | 69.25 | 0 | 922.5 | 0 | 3758.89 | 100 | 65 | 0.54127 | 4.3302 | 4.8715 | 31.5 | 4.4104 | 3.9693 | 2.0005 | 14.2896 | 108.5898 | 714.482 | 1902.4058 | 128606.7601 | 0.54127 | 3.9693 | 58.0246 | 2.8868 | 1.6238 | 592.2374
0 | 0.2744 | 47.26 | 182.37 | 27.44 | 0 | 27.44 | 72.56 | 0 | 823.2 | 0 | 4517.5856 | 100 | 65 | 0.54127 | 4.3302 | 4.8715 | 31.5 | 4.4104 | 3.9693 | 2.0005 | 14.2896 | 124.5542 | 714.482 | 1902.4058 | 128606.7601 | 0.54127 | 3.9693 | 58.0246 | 2.8868 | 1.6238 | 592.2374
0 | 0.2381 | 54.99 | 182.57 | 23.81 | 0 | 23.81 | 76.19 | 0 | 714.3 | 0 | 5332.5381 | 100 | 65 | 0.54127 | 4.3302 | 4.8715 | 31.5 | 4.4104 | 3.9693 | 2.0005 | 14.2896 | 140.0185 | 714.482 | 1902.4058 | 128606.7601 | 0.54127 | 3.9693 | 58.0246 | 2.8868 | 1.6238 | 592.2374
0 | 0.2057 | 54.73 | 184 | 20.57 | 0 | 20.57 | 79.43 | 0 | 617.1 | 0 | 5538.6539 | 100 | 65 | 0.54127 | 4.3302 | 4.8715 | 31.5 | 4.4104 | 3.9693 | 2.0005 | 14.2896 | 139.4983 | 714.482 | 1902.4058 | 128606.7601 | 0.54127 | 3.9693 | 58.0246 | 2.8868 | 1.6238 | 592.2374
0 | 0.1824 | 48.13 | 184 | 18.24 | 0 | 18.24 | 81.76 | 0 | 547.2 | 0 | 5161.5088 | 100 | 65 | 0.54127 | 4.3302 | 4.8715 | 31.5 | 4.4104 | 3.9693 | 2.0005 | 14.2896 | 126.2947 | 714.482 | 1902.4058 | 128606.7601 | 0.54127 | 3.9693 | 58.0246 | 2.8868 | 1.6238 | 592.2374
0 | 0.154 | 43.21 | 184.99 | 15.4 | 0 | 15.4 | 84.6 | 0 | 462 | 0 | 4924.566 | 100 | 65 | 0.54127 | 4.3302 | 4.8715 | 31.5 | 4.4104 | 3.9693 | 2.0005 | 14.2896 | 116.452 | 714.482 | 1902.4058 | 128606.7601 | 0.54127 | 3.9693 | 58.0246 | 2.8868 | 1.6238 | 592.2374
0 | 0.1376 | 38.18 | 185 | 13.76 | 0 | 13.76 | 86.24 | 0 | 412.8 | 0 | 4586.2432 | 100 | 65 | 0.54127 | 4.3302 | 4.8715 | 31.5 | 4.4104 | 3.9693 | 2.0005 | 14.2896 | 106.3892 | 714.482 | 1902.4058 | 128606.7601 | 0.54127 | 3.9693 | 58.0246 | 2.8868 | 1.6238 | 592.2374
0 | 0.1279 | 36.45 | 185.39 | 12.79 | 0 | 12.79 | 87.21 | 0 | 383.7 | 0 | 4486.9545 | 100 | 65 | 0.54127 | 4.3302 | 4.8715 | 31.5 | 4.4104 | 3.9693 | 2.0005 | 14.2896 | 102.9283 | 714.482 | 1902.4058 | 128606.7601 | 0.54127 | 3.9693 | 58.0246 | 2.8868 | 1.6238 | 592.2374
0 | 0.1125 | 24.22 | 186.07 | 11.25 | 0 | 11.25 | 88.75 | 0 | 337.5 | 0 | 3480.775 | 100 | 65 | 0.54127 | 4.3302 | 4.8715 | 31.5 | 4.4104 | 3.9693 | 2.0005 | 14.2896 | 78.4616 | 714.482 | 1902.4058 | 128606.7601 | 0.54127 | 3.9693 | 58.0246 | 2.8868 | 1.6238 | 592.2374
0 | 0.1091 | 28.49 | 187.01 | 10.91 | 0 | 10.91 | 89.09 | 0 | 327.3 | 0 | 3874.5241 | 100 | 65 | 0.54127 | 4.3302 | 4.8715 | 31.5 | 4.4104 | 3.9693 | 2.0005 | 14.2896 | 87.0039 | 714.482 | 1902.4058 | 128606.7601 | 0.54127 | 3.9693 | 58.0246 | 2.8868 | 1.6238 | 592.2374
0 | 0.0988 | 23.76 | 187.7 | 9.88 | 0 | 9.88 | 90.12 | 0 | 296.4 | 0 | 3493.0512 | 100 | 65 | 0.54127 | 4.3302 | 4.8715 | 31.5 | 4.4104 | 3.9693 | 2.0005 | 14.2896 | 77.5413 | 714.482 | 1902.4058 | 128606.7601 | 0.54127 | 3.9693 | 58.0246 | 2.8868 | 1.6238 | 592.2374
0 | 0.0916 | 15.11 | 188.09 | 9.16 | 0 | 9.16 | 90.84 | 0 | 274.8 | 0 | 2735.1924 | 100 | 65 | 0.54127 | 4.3302 | 4.8715 | 31.5 | 4.4104 | 3.9693 | 2.0005 | 14.2896 | 60.2365 | 714.482 | 1902.4058 | 128606.7601 | 0.54127 | 3.9693 | 58.0246 | 2.8868 | 1.6238 | 592.2374
0 | 0.0717 | 10.77 | 189.6 | 7.17 | 0 | 7.17 | 92.83 | 0 | 215.1 | 0 | 2392.2291 | 100 | 65 | 0.54127 | 4.3302 | 4.8715 | 31.5 | 4.4104 | 3.9693 | 2.0005 | 14.2896 | 51.5542 | 714.482 | 1902.4058 | 128606.7601 | 0.54127 | 3.9693 | 58.0246 | 2.8868 | 1.6238 | 592.2374
0 | 0.069 | 23.13 | 189.95 | 6.9 | 0 | 6.9 | 93.1 | 0 | 207 | 0 | 3549.903 | 100 | 65 | 0.54127 | 4.3302 | 4.8715 | 31.5 | 4.4104 | 3.9693 | 2.0005 | 14.2896 | 76.281 | 714.482 | 1902.4058 | 128606.7601 | 0.54127 | 3.9693 | 58.0246 | 2.8868 | 1.6238 | 592.2374
0 | 0.0779 | 79.64 | 189.99 | 7.79 | 0 | 7.79 | 0 | 0 | 233.7 | 0 | 0 | 7.79 | 5.0635 | 0.042165 | 0.33732 | 0.37949 | 2.4538 | 4.4104 | 3.9693 | 0.15584 | 1.1132 | 14.749 | 55.6581 | 105.6134 | 128606.7601 | 0.54127 | 3.9693 | 4.5201 | 0.22488 | 0.1265 | 592.2374
0 | 0.0865 | 81.25 | 189.99 | 8.65 | 0 | 8.65 | 0 | 0 | 259.5 | 0 | 0 | 8.65 | 5.6225 | 0.04682 | 0.37456 | 0.42138 | 2.7247 | 4.4104 | 3.9693 | 0.17305 | 1.2361 | 16.6558 | 61.8027 | 274.1662 | 142896.4001 | 0 | 0 | 5.0191 | 0.24971 | 0.14046 | 592.2374
0.0003 | 0.0886 | 99.38 | 190 | 8.86 | 0.03 | 8.89 | 0 | 0 | 265.8 | 0.9 | 0 | 8.89 | 5.7785 | 0.048119 | 0.38495 | 0.43307 | 2.8003 | 0 | 0 | 0.17785 | 1.2703 | 20.3424 | 63.5174 | 447.3956 | 142896.4001 | 0 | 0 | 5.1584 | 0.25664 | 0.14436 | 592.2374
0.0068 | 0.0935 | 81.07 | 190 | 9.35 | 0.68 | 10.03 | 0 | 0 | 280.5 | 20.4 | 0 | 10.03 | 6.5195 | 0.05429 | 0.43432 | 0.48861 | 3.1594 | 0 | 0 | 0.20066 | 1.4333 | 19.2769 | 71.6625 | 642.8389 | 142896.4001 | 0 | 0 | 5.8199 | 0.28955 | 0.16287 | 592.2374
0.0202 | 0.1011 | 72.38 | 190 | 10.11 | 2.02 | 12.13 | 0 | 0 | 303.3 | 60.6 | 0 | 12.13 | 7.8845 | 0.065657 | 0.52525 | 0.59091 | 3.8209 | 0 | 0 | 0.24267 | 1.7333 | 21.2042 | 86.6667 | 879.2026 | 142896.4001 | 0 | 0 | 7.0384 | 0.35017 | 0.19697 | 592.2374
0.0249 | 0.1083 | 83.44 | 190 | 10.83 | 2.49 | 13.32 | 0 | 0 | 324.9 | 74.7 | 0 | 13.32 | 8.658 | 0.072098 | 0.57678 | 0.64888 | 4.1958 | 0 | 0 | 0.26647 | 1.9034 | 26.2316 | 95.169 | 1138.7544 | 142896.4001 | 0 | 0 | 7.7289 | 0.38452 | 0.21629 | 592.2374
0.016 | 0.1053 | 83.69 | 190.01 | 10.53 | 1.6 | 12.13 | 0 | 0 | 315.9 | 48 | 0 | 12.13 | 7.8845 | 0.065657 | 0.52525 | 0.59091 | 3.8209 | 0 | 0 | 0.24267 | 1.7333 | 23.9488 | 86.6667 | 1375.118 | 142896.4001 | 0 | 0 | 7.0384 | 0.35017 | 0.19697 | 592.2374
0 | 0.1029 | 75.1 | 190.04 | 10.29 | 0 | 10.29 | 0 | 0 | 308.7 | 0 | 0 | 10.29 | 6.6885 | 0.055697 | 0.44558 | 0.50127 | 3.2413 | 0 | 0 | 0.20586 | 1.4704 | 18.5477 | 73.5202 | 1575.6277 | 142896.4001 | 0 | 0 | 5.9707 | 0.29705 | 0.16709 | 592.2374
0 | 0.0965 | 63.19 | 190.05 | 9.65 | 0 | 9.65 | 0 | 0 | 289.5 | 0 | 0 | 9.65 | 6.2725 | 0.052233 | 0.41786 | 0.4701 | 3.0397 | 0 | 0 | 0.19305 | 1.379 | 15.0948 | 68.9475 | 1763.6663 | 142896.4001 | 0 | 0 | 5.5994 | 0.27858 | 0.1567 | 592.2374
0 | 0.0872 | 76.09 | 190.3 | 8.72 | 0 | 8.72 | 0 | 0 | 261.6 | 0 | 0 | 8.72 | 5.668 | 0.047199 | 0.37759 | 0.42479 | 2.7468 | 0 | 0 | 0.17445 | 1.2461 | 15.8905 | 62.3028 | 1933.5832 | 142896.4001 | 0 | 0 | 5.0597 | 0.25173 | 0.1416 | 592.2374
0 | 0.0733 | 103.81 | 192.01 | 7.33 | 0 | 7.33 | 0 | 0 | 219.9 | 0 | 0 | 7.33 | 4.7645 | 0.039675 | 0.3174 | 0.35708 | 2.309 | 0 | 0 | 0.14664 | 1.0474 | 17.4223 | 52.3715 | 127.8273 | 128606.7601 | 0.54127 | 3.9693 | 4.2532 | 0.2116 | 0.11903 | 592.2374
0 | 0.0772 | 94.29 | 193.42 | 7.72 | 0 | 7.72 | 0 | 0 | 231.6 | 0 | 0 | 7.72 | 5.018 | 0.041786 | 0.33429 | 0.37608 | 2.4318 | 4.4104 | 3.9693 | 0.15444 | 1.1032 | 16.879 | 55.158 | 278.2583 | 142896.4001 | 0 | 0 | 4.4795 | 0.22286 | 0.12536 | 592.2374
0 | 0.0818 | 103.53 | 193.8 | 8.18 | 0 | 8.18 | 0 | 0 | 245.4 | 0 | 0 | 8.18 | 5.317 | 0.044276 | 0.35421 | 0.39849 | 2.5767 | 0 | 0 | 0.16364 | 1.1689 | 19.3968 | 58.4446 | 437.6527 | 142896.4001 | 0 | 0 | 4.7464 | 0.23614 | 0.13283 | 592.2374
0 | 0.0736 | 106.89 | 194.64 | 7.36 | 0 | 7.36 | 0 | 0 | 220.8 | 0 | 0 | 7.36 | 4.784 | 0.039838 | 0.3187 | 0.35854 | 2.3184 | 0 | 0 | 0.14724 | 1.0517 | 17.9471 | 52.5859 | 581.0687 | 142896.4001 | 0 | 0 | 4.2706 | 0.21247 | 0.11951 | 592.2374
0 | 0.059 | 102.05 | 195.37 | 5.9 | 0 | 5.9 | 0 | 0 | 177 | 0 | 0 | 5.9 | 3.835 | 0.031935 | 0.25548 | 0.28742 | 1.8585 | 0 | 0 | 0.11803 | 0.84309 | 13.8157 | 42.1544 | 696.0354 | 142896.4001 | 0 | 0 | 3.4235 | 0.17032 | 0.095806 | 592.2374
0 | 0.0502 | 94.08 | 196.71 | 5.02 | 0 | 5.02 | 0 | 0 | 150.6 | 0 | 0 | 5.02 | 3.263 | 0.027172 | 0.21738 | 0.24455 | 1.5813 | 0 | 0 | 0.10043 | 0.71734 | 10.9546 | 35.867 | 793.8545 | 142896.4001 | 0 | 0 | 2.9128 | 0.14492 | 0.081516 | 592.2374
0 | 0.039 | 91.88 | 196.9 | 3.9 | 0 | 3.9 | 0 | 0 | 117 | 0 | 0 | 3.9 | 2.535 | 0.02111 | 0.16888 | 0.18999 | 1.2285 | 0 | 0 | 0.078021 | 0.5573 | 8.3389 | 27.8648 | 869.8494 | 142896.4001 | 0 | 0 | 2.263 | 0.11259 | 0.063329 | 592.2374
0 | 0.03 | 74 | 196.91 | 3 | 0 | 3 | 0 | 0 | 90 | 0 | 0 | 3 | 1.95 | 0.016238 | 0.12991 | 0.14614 | 0.945 | 0 | 0 | 0.060016 | 0.42869 | 5.3415 | 21.4345 | 928.307 | 142896.4001 | 0 | 0 | 1.7407 | 0.086604 | 0.048715 | 592.2374
0 | 0.0249 | 57.34 | 197.9 | 2.49 | 0 | 2.49 | 97.51 | 0 | 74.7 | 0 | 7053.8734 | 100 | 65 | 0.54127 | 4.3302 | 4.8715 | 31.5 | 0 | 0 | 2.0005 | 14.2896 | 144.7198 | 714.482 | 928.307 | 128606.7601 | 0.54127 | 3.9693 | 58.0246 | 2.8868 | 1.6238 | 592.2374
0 | 0.0182 | 42.39 | 199.99 | 1.82 | 0 | 1.82 | 98.18 | 0 | 54.6 | 0 | 5634.5502 | 100 | 65 | 0.54127 | 4.3302 | 4.8715 | 31.5 | 4.4104 | 3.9693 | 2.0005 | 14.2896 | 114.8115 | 714.482 | 928.307 | 128606.7601 | 0.54127 | 3.9693 | 58.0246 | 2.8868 | 1.6238 | 592.2374
0 | 0.014 | 41.12 | 199.99 | 1.4 | 0 | 1.4 | 98.6 | 0 | 42 | 0 | 5533.432 | 100 | 65 | 0.54127 | 4.3302 | 4.8715 | 31.5 | 4.4104 | 3.9693 | 2.0005 | 14.2896 | 112.2708 | 714.482 | 928.307 | 128606.7601 | 0.54127 | 3.9693 | 58.0246 | 2.8868 | 1.6238 | 592.2374
0 | 0.0095 | 40.07 | 199.99 | 0.95 | 0 | 0.95 | 99.05 | 0 | 28.5 | 0 | 5454.6835 | 100 | 65 | 0.54127 | 4.3302 | 4.8715 | 31.5 | 4.4104 | 3.9693 | 2.0005 | 14.2896 | 110.1703 | 714.482 | 928.307 | 128606.7601 | 0.54127 | 3.9693 | 58.0246 | 2.8868 | 1.6238 | 592.2374
0 | 0.005 | 33.23 | 199.99 | 0.5 | 0 | 0.5 | 99.5 | 0 | 15 | 0 | 4798.885 | 100 | 65 | 0.54127 | 4.3302 | 4.8715 | 31.5 | 4.4104 | 3.9693 | 2.0005 | 14.2896 | 96.4865 | 714.482 | 928.307 | 128606.7601 | 0.54127 | 3.9693 | 58.0246 | 2.8868 | 1.6238 | 592.2374
0 | 0.0031 | 32.79 | 199.99 | 0.31 | 0 | 0.31 | 99.69 | 0 | 9.3 | 0 | 4764.1851 | 100 | 65 | 0.54127 | 4.3302 | 4.8715 | 31.5 | 4.4104 | 3.9693 | 2.0005 | 14.2896 | 95.6063 | 714.482 | 928.307 | 128606.7601 | 0.54127 | 3.9693 | 58.0246 | 2.8868 | 1.6238 | 592.2374
0 | 0.0058 | 49.5 | 200 | 0.58 | 0 | 0.58 | 99.42 | 0 | 17.4 | 0 | 6412.59 | 100 | 65 | 0.54127 | 4.3302 | 4.8715 | 31.5 | 4.4104 | 3.9693 | 2.0005 | 14.2896 | 129.0354 | 714.482 | 928.307 | 128606.7601 | 0.54127 | 3.9693 | 58.0246 | 2.8868 | 1.6238 | 592.2374
0 | 0.0122 | 51.8 | 200 | 1.22 | 0 | 1.22 | 98.78 | 0 | 36.6 | 0 | 6598.504 | 100 | 65 | 0.54127 | 4.3302 | 4.8715 | 31.5 | 4.4104 | 3.9693 | 2.0005 | 14.2896 | 133.6367 | 714.482 | 928.307 | 128606.7601 | 0.54127 | 3.9693 | 58.0246 | 2.8868 | 1.6238 | 592.2374
0 | 0.0179 | 61.02 | 200 | 1.79 | 0 | 1.79 | 0 | 0 | 53.7 | 0 | 0 | 1.79 | 1.1635 | 0.0096888 | 0.07751 | 0.087199 | 0.56385 | 4.4104 | 3.9693 | 0.03581 | 0.25578 | 2.7223 | 12.7892 | 963.1867 | 142896.4001 | 0 | 0 | 1.0386 | 0.051674 | 0.029066 | 592.2374
0.0047 | 0.0258 | 65.01 | 200 | 2.58 | 0.47 | 3.05 | 0 | 0 | 77.4 | 14.1 | 0 | 3.05 | 1.9825 | 0.016509 | 0.13207 | 0.14858 | 0.96075 | 0 | 0 | 0.061017 | 0.43583 | 4.882 | 21.7917 | 1022.6186 | 142896.4001 | 0 | 0 | 1.7698 | 0.088047 | 0.049527 | 592.2374
0.0224 | 0.046 | 65 | 200 | 4.6 | 2.24 | 6.84 | 0 | 0 | 138 | 67.2 | 0 | 6.84 | 4.446 | 0.037023 | 0.29619 | 0.33321 | 2.1546 | 0 | 0 | 0.13684 | 0.97741 | 10.947 | 48.8706 | 1155.902 | 142896.4001 | 0 | 0 | 3.9689 | 0.19746 | 0.11107 | 592.2374
0.0276 | 0.0721 | 59.92 | 200 | 7.21 | 2.76 | 9.97 | 90.03 | 0 | 216.3 | 82.8 | 6745.0476 | 100 | 65 | 0.54127 | 4.3302 | 4.8715 | 31.5 | 0 | 0 | 2.0005 | 14.2896 | 149.8812 | 714.482 | 1155.902 | 128606.7601 | 0.54127 | 3.9693 | 58.0246 | 2.8868 | 1.6238 | 592.2374
0.0135 | 0.0993 | 50.05 | 200 | 9.93 | 1.35 | 11.28 | 88.72 | 0 | 297.9 | 40.5 | 5771.236 | 100 | 65 | 0.54127 | 4.3302 | 4.8715 | 31.5 | 4.4104 | 3.9693 | 2.0005 | 14.2896 | 130.1358 | 714.482 | 1155.902 | 128606.7601 | 0.54127 | 3.9693 | 58.0246 | 2.8868 | 1.6238 | 592.2374
0 | 0.1353 | 43.41 | 200 | 13.53 | 0 | 13.53 | 86.47 | 0 | 405.9 | 0 | 5050.7127 | 100 | 65 | 0.54127 | 4.3302 | 4.8715 | 31.5 | 4.4104 | 3.9693 | 2.0005 | 14.2896 | 116.8521 | 714.482 | 1155.902 | 128606.7601 | 0.54127 | 3.9693 | 58.0246 | 2.8868 | 1.6238 | 592.2374
0 | 0.1874 | 39.99 | 200 | 18.74 | 0 | 18.74 | 81.26 | 0 | 562.2 | 0 | 4468.4874 | 100 | 65 | 0.54127 | 4.3302 | 4.8715 | 31.5 | 4.4104 | 3.9693 | 2.0005 | 14.2896 | 110.0102 | 714.482 | 1155.902 | 128606.7601 | 0.54127 | 3.9693 | 58.0246 | 2.8868 | 1.6238 | 592.2374
0 | 0.2469 | 38.48 | 200.01 | 24.69 | 0 | 24.69 | 75.31 | 0 | 740.7 | 0 | 4027.5788 | 100 | 65 | 0.54127 | 4.3302 | 4.8715 | 31.5 | 4.4104 | 3.9693 | 2.0005 | 14.2896 | 106.9894 | 714.482 | 1155.902 | 128606.7601 | 0.54127 | 3.9693 | 58.0246 | 2.8868 | 1.6238 | 592.2374
0 | 0.2986 | 36.82 | 200.01 | 29.86 | 0 | 29.86 | 70.14 | 0 | 895.8 | 0 | 3634.6548 | 100 | 65 | 0.54127 | 4.3302 | 4.8715 | 31.5 | 4.4104 | 3.9693 | 2.0005 | 14.2896 | 103.6685 | 714.482 | 1155.902 | 128606.7601 | 0.54127 | 3.9693 | 58.0246 | 2.8868 | 1.6238 | 592.2374
0 | 0.3598 | 33.49 | 200.01 | 35.98 | 0 | 35.98 | 64.02 | 0 | 1079.4 | 0 | 3104.3298 | 100 | 65 | 0.54127 | 4.3302 | 4.8715 | 31.5 | 4.4104 | 3.9693 | 2.0005 | 14.2896 | 97.0067 | 714.482 | 1155.902 | 128606.7601 | 0.54127 | 3.9693 | 58.0246 | 2.8868 | 1.6238 | 592.2374
0 | 0.41 | 15.49 | 200.02 | 41 | 0 | 41 | 59 | 0 | 1230 | 0 | 1798.91 | 100 | 65 | 0.54127 | 4.3302 | 4.8715 | 31.5 | 4.4104 | 3.9693 | 2.0005 | 14.2896 | 60.9968 | 714.482 | 1155.902 | 128606.7601 | 0.54127 | 3.9693 | 58.0246 | 2.8868 | 1.6238 | 592.2374
0 | 0.4299 | 8.8 | 200.03 | 42.99 | 0 | 42.99 | 57.01 | 0 | 1289.7 | 0 | 1356.838 | 100 | 65 | 0.54127 | 4.3302 | 4.8715 | 31.5 | 4.4104 | 3.9693 | 2.0005 | 14.2896 | 47.6131 | 714.482 | 1155.902 | 128606.7601 | 0.54127 | 3.9693 | 58.0246 | 2.8868 | 1.6238 | 592.2374
0 | 0.4359 | 7.56 | 200.04 | 43.59 | 0 | 43.59 | 56.41 | 0 | 1307.7 | 0 | 1272.6096 | 100 | 65 | 0.54127 | 4.3302 | 4.8715 | 31.5 | 4.4104 | 3.9693 | 2.0005 | 14.2896 | 45.1324 | 714.482 | 1155.902 | 128606.7601 | 0.54127 | 3.9693 | 58.0246 | 2.8868 | 1.6238 | 592.2374
0 | 0.4255 | 5.99 | 200.06 | 42.55 | 0 | 42.55 | 57.45 | 0 | 1276.5 | 0 | 1205.8755 | 100 | 65 | 0.54127 | 4.3302 | 4.8715 | 31.5 | 4.4104 | 3.9693 | 2.0005 | 14.2896 | 41.9915 | 714.482 | 1155.902 | 128606.7601 | 0.54127 | 3.9693 | 58.0246 | 2.8868 | 1.6238 | 592.2374
0 | 0.4303 | 6.17 | 200.09 | 43.03 | 0 | 43.03 | 56.97 | 0 | 1290.9 | 0 | 1206.0549 | 100 | 65 | 0.54127 | 4.3302 | 4.8715 | 31.5 | 4.4104 | 3.9693 | 2.0005 | 14.2896 | 42.3516 | 714.482 | 1155.902 | 128606.7601 | 0.54127 | 3.9693 | 58.0246 | 2.8868 | 1.6238 | 592.2374
0 | 0.4386 | 5.63 | 200.09 | 43.86 | 0 | 43.86 | 56.14 | 0 | 1315.8 | 0 | 1158.1682 | 100 | 65 | 0.54127 | 4.3302 | 4.8715 | 31.5 | 4.4104 | 3.9693 | 2.0005 | 14.2896 | 41.2713 | 714.482 | 1155.902 | 128606.7601 | 0.54127 | 3.9693 | 58.0246 | 2.8868 | 1.6238 | 592.2374
0 | 0.4284 | 4.53 | 200.3 | 42.84 | 0 | 42.84 | 57.16 | 0 | 1285.2 | 0 | 1116.3348 | 100 | 65 | 0.54127 | 4.3302 | 4.8715 | 31.5 | 4.4104 | 3.9693 | 2.0005 | 14.2896 | 39.0707 | 714.482 | 1155.902 | 128606.7601 | 0.54127 | 3.9693 | 58.0246 | 2.8868 | 1.6238 | 592.2374
0 | 0.4222 | 4.07 | 200.55 | 42.22 | 0 | 42.22 | 57.78 | 0 | 1266.6 | 0 | 1101.8646 | 100 | 65 | 0.54127 | 4.3302 | 4.8715 | 31.5 | 4.4104 | 3.9693 | 2.0005 | 14.2896 | 38.1505 | 714.482 | 1155.902 | 128606.7601 | 0.54127 | 3.9693 | 58.0246 | 2.8868 | 1.6238 | 592.2374
0 | 0.4039 | 3.5 | 202.03 | 40.39 | 0 | 40.39 | 59.61 | 0 | 1211.7 | 0 | 1102.785 | 100 | 65 | 0.54127 | 4.3302 | 4.8715 | 31.5 | 4.4104 | 3.9693 | 2.0005 | 14.2896 | 37.0102 | 714.482 | 1155.902 | 128606.7601 | 0.54127 | 3.9693 | 58.0246 | 2.8868 | 1.6238 | 592.2374
0 | 0.4178 | 2.98 | 202.53 | 41.78 | 0 | 41.78 | 58.22 | 0 | 1253.4 | 0 | 1046.7956 | 100 | 65 | 0.54127 | 4.3302 | 4.8715 | 31.5 | 4.4104 | 3.9693 | 2.0005 | 14.2896 | 35.9699 | 714.482 | 1155.902 | 128606.7601 | 0.54127 | 3.9693 | 58.0246 | 2.8868 | 1.6238 | 592.2374
0 | 0.4298 | 2.96 | 202.75 | 42.98 | 0 | 42.98 | 57.02 | 0 | 1289.4 | 0 | 1024.0792 | 100 | 65 | 0.54127 | 4.3302 | 4.8715 | 31.5 | 4.4104 | 3.9693 | 2.0005 | 14.2896 | 35.9299 | 714.482 | 1155.902 | 128606.7601 | 0.54127 | 3.9693 | 58.0246 | 2.8868 | 1.6238 | 592.2374
0 | 0.4491 | 2.84 | 203 | 44.91 | 0 | 44.91 | 55.09 | 0 | 1347.3 | 0 | 982.8056 | 100 | 65 | 0.54127 | 4.3302 | 4.8715 | 31.5 | 4.4104 | 3.9693 | 2.0005 | 14.2896 | 35.6898 | 714.482 | 1155.902 | 128606.7601 | 0.54127 | 3.9693 | 58.0246 | 2.8868 | 1.6238 | 592.2374
0 | 0.5078 | 2.4 | 203.39 | 50.78 | 0 | 50.78 | 49.22 | 0 | 1523.4 | 0 | 856.428 | 100 | 65 | 0.54127 | 4.3302 | 4.8715 | 31.5 | 4.4104 | 3.9693 | 2.0005 | 14.2896 | 34.8096 | 714.482 | 1155.902 | 128606.7601 | 0.54127 | 3.9693 | 58.0246 | 2.8868 | 1.6238 | 592.2374
0 | 0.5596 | 2.56 | 203.43 | 55.96 | 0 | 55.96 | 44.04 | 0 | 1678.8 | 0 | 773.3424 | 100 | 65 | 0.54127 | 4.3302 | 4.8715 | 31.5 | 4.4104 | 3.9693 | 2.0005 | 14.2896 | 35.1297 | 714.482 | 1155.902 | 128606.7601 | 0.54127 | 3.9693 | 58.0246 | 2.8868 | 1.6238 | 592.2374
0 | 0.6064 | 3.97 | 203.72 | 60.64 | 0 | 60.64 | 39.36 | 0 | 1819.2 | 0 | 746.6592 | 100 | 65 | 0.54127 | 4.3302 | 4.8715 | 31.5 | 4.4104 | 3.9693 | 2.0005 | 14.2896 | 37.9504 | 714.482 | 1155.902 | 128606.7601 | 0.54127 | 3.9693 | 58.0246 | 2.8868 | 1.6238 | 592.2374
0 | 0.6555 | 2.96 | 204.8 | 65.55 | 0 | 65.55 | 34.45 | 0 | 1966.5 | 0 | 618.722 | 100 | 65 | 0.54127 | 4.3302 | 4.8715 | 31.5 | 4.4104 | 3.9693 | 2.0005 | 14.2896 | 35.9299 | 714.482 | 1155.902 | 128606.7601 | 0.54127 | 3.9693 | 58.0246 | 2.8868 | 1.6238 | 592.2374
0.0008 | 0.6869 | 2.17 | 206.43 | 68.69 | 0.08 | 68.77 | 31.23 | 0 | 2060.7 | 2.4 | 536.2191 | 100 | 65 | 0.54127 | 4.3302 | 4.8715 | 31.5 | 4.4104 | 3.9693 | 2.0005 | 14.2896 | 34.3494 | 714.482 | 1155.902 | 128606.7601 | 0.54127 | 3.9693 | 58.0246 | 2.8868 | 1.6238 | 592.2374
0.0032 | 0.7197 | 2.1 | 206.8 | 71.97 | 0.32 | 72.29 | 27.71 | 0 | 2159.1 | 9.6 | 473.841 | 100 | 65 | 0.54127 | 4.3302 | 4.8715 | 31.5 | 4.4104 | 3.9693 | 2.0005 | 14.2896 | 34.2094 | 714.482 | 1155.902 | 128606.7601 | 0.54127 | 3.9693 | 58.0246 | 2.8868 | 1.6238 | 592.2374
0.0017 | 0.6793 | 2.01 | 208.78 | 67.93 | 0.17 | 68.1 | 31.9 | 0 | 2037.9 | 5.1 | 542.619 | 100 | 65 | 0.54127 | 4.3302 | 4.8715 | 31.5 | 4.4104 | 3.9693 | 2.0005 | 14.2896 | 34.0293 | 714.482 | 1155.902 | 128606.7601 | 0.54127 | 3.9693 | 58.0246 | 2.8868 | 1.6238 | 592.2374
0 | 0.6431 | 2.02 | 209.05 | 64.31 | 0 | 64.31 | 35.69 | 0 | 1929.3 | 0 | 607.4438 | 100 | 65 | 0.54127 | 4.3302 | 4.8715 | 31.5 | 4.4104 | 3.9693 | 2.0005 | 14.2896 | 34.0494 | 714.482 | 1155.902 | 128606.7601 | 0.54127 | 3.9693 | 58.0246 | 2.8868 | 1.6238 | 592.2374
0 | 0.6232 | 2.43 | 209.53 | 62.32 | 0 | 62.32 | 37.68 | 0 | 1869.6 | 0 | 656.7624 | 100 | 65 | 0.54127 | 4.3302 | 4.8715 | 31.5 | 4.4104 | 3.9693 | 2.0005 | 14.2896 | 34.8696 | 714.482 | 1155.902 | 128606.7601 | 0.54127 | 3.9693 | 58.0246 | 2.8868 | 1.6238 | 592.2374
0 | 0.6353 | 2.81 | 214.04 | 63.53 | 0 | 63.53 | 36.47 | 0 | 1905.9 | 0 | 649.5307 | 100 | 65 | 0.54127 | 4.3302 | 4.8715 | 31.5 | 4.4104 | 3.9693 | 2.0005 | 14.2896 | 35.6298 | 714.482 | 1155.902 | 128606.7601 | 0.54127 | 3.9693 | 58.0246 | 2.8868 | 1.6238 | 592.2374
0 | 0.6218 | 3.81 | 214.39 | 62.18 | 0 | 62.18 | 37.82 | 0 | 1865.4 | 0 | 711.3942 | 100 | 65 | 0.54127 | 4.3302 | 4.8715 | 31.5 | 4.4104 | 3.9693 | 2.0005 | 14.2896 | 37.6303 | 714.482 | 1155.902 | 128606.7601 | 0.54127 | 3.9693 | 58.0246 | 2.8868 | 1.6238 | 592.2374
0 | 0.573 | 4.75 | 214.97 | 57.3 | 0 | 57.3 | 42.7 | 0 | 1719 | 0 | 843.325 | 100 | 65 | 0.54127 | 4.3302 | 4.8715 | 31.5 | 4.4104 | 3.9693 | 2.0005 | 14.2896 | 39.5109 | 714.482 | 1155.902 | 128606.7601 | 0.54127 | 3.9693 | 58.0246 | 2.8868 | 1.6238 | 592.2374
0 | 0.5566 | 7.32 | 216.28 | 55.66 | 0 | 55.66 | 44.34 | 0 | 1669.8 | 0 | 989.6688 | 100 | 65 | 0.54127 | 4.3302 | 4.8715 | 31.5 | 4.4104 | 3.9693 | 2.0005 | 14.2896 | 44.6523 | 714.482 | 1155.902 | 128606.7601 | 0.54127 | 3.9693 | 58.0246 | 2.8868 | 1.6238 | 592.2374
0 | 0.5312 | 7.66 | 216.35 | 53.12 | 0 | 53.12 | 46.88 | 0 | 1593.6 | 0 | 1062.3008 | 100 | 65 | 0.54127 | 4.3302 | 4.8715 | 31.5 | 4.4104 | 3.9693 | 2.0005 | 14.2896 | 45.3325 | 714.482 | 1155.902 | 128606.7601 | 0.54127 | 3.9693 | 58.0246 | 2.8868 | 1.6238 | 592.2374
0 | 0.5129 | 6.9 | 216.62 | 51.29 | 0 | 51.29 | 48.71 | 0 | 1538.7 | 0 | 1066.749 | 100 | 65 | 0.54127 | 4.3302 | 4.8715 | 31.5 | 4.4104 | 3.9693 | 2.0005 | 14.2896 | 43.812 | 714.482 | 1155.902 | 128606.7601 | 0.54127 | 3.9693 | 58.0246 | 2.8868 | 1.6238 | 592.2374
0 | 0.4936 | 7 | 216.63 | 49.36 | 0 | 49.36 | 50.64 | 0 | 1480.8 | 0 | 1114.08 | 100 | 65 | 0.54127 | 4.3302 | 4.8715 | 31.5 | 4.4104 | 3.9693 | 2.0005 | 14.2896 | 44.0121 | 714.482 | 1155.902 | 128606.7601 | 0.54127 | 3.9693 | 58.0246 | 2.8868 | 1.6238 | 592.2374
0 | 0.4197 | 5.73 | 220.01 | 41.97 | 0 | 41.97 | 58.03 | 0 | 1259.1 | 0 | 1202.9619 | 100 | 65 | 0.54127 | 4.3302 | 4.8715 | 31.5 | 4.4104 | 3.9693 | 2.0005 | 14.2896 | 41.4714 | 714.482 | 1155.902 | 128606.7601 | 0.54127 | 3.9693 | 58.0246 | 2.8868 | 1.6238 | 592.2374
0 | 0.3642 | 4.6 | 220.02 | 36.42 | 0 | 36.42 | 63.58 | 0 | 1092.6 | 0 | 1246.168 | 100 | 65 | 0.54127 | 4.3302 | 4.8715 | 31.5 | 4.4104 | 3.9693 | 2.0005 | 14.2896 | 39.2108 | 714.482 | 1155.902 | 128606.7601 | 0.54127 | 3.9693 | 58.0246 | 2.8868 | 1.6238 | 592.2374
0 | 0.3089 | 3.99 | 220.04 | 30.89 | 0 | 30.89 | 69.11 | 0 | 926.7 | 0 | 1312.3989 | 100 | 65 | 0.54127 | 4.3302 | 4.8715 | 31.5 | 4.4104 | 3.9693 | 2.0005 | 14.2896 | 37.9904 | 714.482 | 1155.902 | 128606.7601 | 0.54127 | 3.9693 | 58.0246 | 2.8868 | 1.6238 | 592.2374
0 | 0.2718 | 2.54 | 220.04 | 27.18 | 0 | 27.18 | 72.82 | 0 | 815.4 | 0 | 1277.2628 | 100 | 65 | 0.54127 | 4.3302 | 4.8715 | 31.5 | 4.4104 | 3.9693 | 2.0005 | 14.2896 | 35.0896 | 714.482 | 1155.902 | 128606.7601 | 0.54127 | 3.9693 | 58.0246 | 2.8868 | 1.6238 | 592.2374
0 | 0.2476 | 2.1 | 220.05 | 24.76 | 0 | 24.76 | 75.24 | 0 | 742.8 | 0 | 1286.604 | 100 | 65 | 0.54127 | 4.3302 | 4.8715 | 31.5 | 4.4104 | 3.9693 | 2.0005 | 14.2896 | 34.2094 | 714.482 | 1155.902 | 128606.7601 | 0.54127 | 3.9693 | 58.0246 | 2.8868 | 1.6238 | 592.2374
0 | 0.298 | 1.5 | 220.05 | 29.8 | 0 | 29.8 | 70.2 | 0 | 894 | 0 | 1158.3 | 100 | 65 | 0.54127 | 4.3302 | 4.8715 | 31.5 | 4.4104 | 3.9693 | 2.0005 | 14.2896 | 33.0091 | 714.482 | 1155.902 | 128606.7601 | 0.54127 | 3.9693 | 58.0246 | 2.8868 | 1.6238 | 592.2374
0 | 0.3749 | 0.2 | 220.07 | 37.49 | 0 | 37.49 | 62.51 | 0 | 1124.7 | 0 | 950.152 | 100 | 65 | 0.54127 | 4.3302 | 4.8715 | 31.5 | 4.4104 | 3.9693 | 2.0005 | 14.2896 | 30.4084 | 714.482 | 1155.902 | 128606.7601 | 0.54127 | 3.9693 | 58.0246 | 2.8868 | 1.6238 | 592.2374
0 | 0.4201 | 0.01 | 220.08 | 42.01 | 0 | 42.01 | 57.99 | 0 | 1260.3 | 0 | 870.4299 | 100 | 65 | 0.54127 | 4.3302 | 4.8715 | 31.5 | 4.4104 | 3.9693 | 2.0005 | 14.2896 | 30.0282 | 714.482 | 1155.902 | 128606.7601 | 0.54127 | 3.9693 | 58.0246 | 2.8868 | 1.6238 | 592.2374
0 | 0.4747 | 0 | 220.1 | 47.47 | 0 | 47.47 | 52.53 | 0 | 1424.1 | 0 | 787.95 | 100 | 65 | 0.54127 | 4.3302 | 4.8715 | 31.5 | 4.4104 | 3.9693 | 2.0005 | 14.2896 | 30.0082 | 714.482 | 1155.902 | 128606.7601 | 0.54127 | 3.9693 | 58.0246 | 2.8868 | 1.6238 | 592.2374
0 | 0.5497 | -0.05 | 221.43 | 54.97 | 0 | 54.97 | 45.03 | 0 | 1649.1 | 0 | 673.1985 | 100 | 65 | 0.54127 | 4.3302 | 4.8715 | 31.5 | 4.4104 | 3.9693 | 2.0005 | 14.2896 | 29.9082 | 714.482 | 1155.902 | 128606.7601 | 0.54127 | 3.9693 | 58.0246 | 2.8868 | 1.6238 | 592.2374
0 | 0.6329 | -0.02 | 223.01 | 63.29 | 0 | 63.29 | 36.71 | 0 | 1898.7 | 0 | 549.9158 | 100 | 65 | 0.54127 | 4.3302 | 4.8715 | 31.5 | 4.4104 | 3.9693 | 2.0005 | 14.2896 | 29.9682 | 714.482 | 1155.902 | 128606.7601 | 0.54127 | 3.9693 | 58.0246 | 2.8868 | 1.6238 | 592.2374
0.0019 | 0.6727 | 0 | 223.62 | 67.27 | 0.19 | 67.46 | 32.54 | 0 | 2018.1 | 5.7 | 488.1 | 100 | 65 | 0.54127 | 4.3302 | 4.8715 | 31.5 | 4.4104 | 3.9693 | 2.0005 | 14.2896 | 30.0082 | 714.482 | 1155.902 | 128606.7601 | 0.54127 | 3.9693 | 58.0246 | 2.8868 | 1.6238 | 592.2374
0.0114 | 0.6746 | 0.8 | 224.05 | 67.46 | 1.14 | 68.6 | 31.4 | 0 | 2023.8 | 34.2 | 496.12 | 100 | 65 | 0.54127 | 4.3302 | 4.8715 | 31.5 | 4.4104 | 3.9693 | 2.0005 | 14.2896 | 31.6087 | 714.482 | 1155.902 | 128606.7601 | 0.54127 | 3.9693 | 58.0246 | 2.8868 | 1.6238 | 592.2374
0.0187 | 0.7091 | 1.91 | 224.78 | 70.91 | 1.87 | 72.78 | 27.22 | 0 | 2127.3 | 56.1 | 460.2902 | 100 | 65 | 0.54127 | 4.3302 | 4.8715 | 31.5 | 4.4104 | 3.9693 | 2.0005 | 14.2896 | 33.8293 | 714.482 | 1155.902 | 128606.7601 | 0.54127 | 3.9693 | 58.0246 | 2.8868 | 1.6238 | 592.2374
0.0099 | 0.7349 | 2.13 | 225.77 | 73.49 | 0.99 | 74.48 | 25.52 | 0 | 2204.7 | 29.7 | 437.1576 | 100 | 65 | 0.54127 | 4.3302 | 4.8715 | 31.5 | 4.4104 | 3.9693 | 2.0005 | 14.2896 | 34.2694 | 714.482 | 1155.902 | 128606.7601 | 0.54127 | 3.9693 | 58.0246 | 2.8868 | 1.6238 | 592.2374
0.0015 | 0.7617 | 2.28 | 226.21 | 76.17 | 0.15 | 76.32 | 23.68 | 0 | 2285.1 | 4.5 | 409.1904 | 100 | 65 | 0.54127 | 4.3302 | 4.8715 | 31.5 | 4.4104 | 3.9693 | 2.0005 | 14.2896 | 34.5695 | 714.482 | 1155.902 | 128606.7601 | 0.54127 | 3.9693 | 58.0246 | 2.8868 | 1.6238 | 592.2374
0 | 0.7716 | 2.53 | 230 | 77.16 | 0 | 77.16 | 22.84 | 0 | 2314.8 | 0 | 400.3852 | 100 | 65 | 0.54127 | 4.3302 | 4.8715 | 31.5 | 4.4104 | 3.9693 | 2.0005 | 14.2896 | 35.0696 | 714.482 | 1155.902 | 128606.7601 | 0.54127 | 3.9693 | 58.0246 | 2.8868 | 1.6238 | 592.2374
0 | 0.758 | 2.72 | 232.34 | 75.8 | 0 | 75.8 | 24.2 | 0 | 2274 | 0 | 428.824 | 100 | 65 | 0.54127 | 4.3302 | 4.8715 | 31.5 | 4.4104 | 3.9693 | 2.0005 | 14.2896 | 35.4497 | 714.482 | 1155.902 | 128606.7601 | 0.54127 | 3.9693 | 58.0246 | 2.8868 | 1.6238 | 592.2374
0 | 0.7626 | 2.95 | 239.99 | 76.26 | 0 | 76.26 | 23.74 | 0 | 2287.8 | 0 | 426.133 | 100 | 65 | 0.54127 | 4.3302 | 4.8715 | 31.5 | 4.4104 | 3.9693 | 2.0005 | 14.2896 | 35.9099 | 714.482 | 1155.902 | 128606.7601 | 0.54127 | 3.9693 | 58.0246 | 2.8868 | 1.6238 | 592.2374
0 | 0.8027 | 3.23 | 239.99 | 80.27 | 0 | 80.27 | 19.73 | 0 | 2408.1 | 0 | 359.6779 | 100 | 65 | 0.54127 | 4.3302 | 4.8715 | 31.5 | 4.4104 | 3.9693 | 2.0005 | 14.2896 | 36.47 | 714.482 | 1155.902 | 128606.7601 | 0.54127 | 3.9693 | 58.0246 | 2.8868 | 1.6238 | 592.2374
0 | 0.773 | 3.17 | 241.93 | 77.3 | 0 | 77.3 | 22.7 | 0 | 2319 | 0 | 412.459 | 100 | 65 | 0.54127 | 4.3302 | 4.8715 | 31.5 | 4.4104 | 3.9693 | 2.0005 | 14.2896 | 36.35 | 714.482 | 1155.902 | 128606.7601 | 0.54127 | 3.9693 | 58.0246 | 2.8868 | 1.6238 | 592.2374
0 | 0.7469 | 3.26 | 241.94 | 74.69 | 0 | 74.69 | 25.31 | 0 | 2240.7 | 0 | 462.1606 | 100 | 65 | 0.54127 | 4.3302 | 4.8715 | 31.5 | 4.4104 | 3.9693 | 2.0005 | 14.2896 | 36.53 | 714.482 | 1155.902 | 128606.7601 | 0.54127 | 3.9693 | 58.0246 | 2.8868 | 1.6238 | 592.2374
0 | 0.7209 | 3.11 | 244.45 | 72.09 | 0 | 72.09 | 27.91 | 0 | 2162.7 | 0 | 505.4501 | 100 | 65 | 0.54127 | 4.3302 | 4.8715 | 31.5 | 4.4104 | 3.9693 | 2.0005 | 14.2896 | 36.23 | 714.482 | 1155.902 | 128606.7601 | 0.54127 | 3.9693 | 58.0246 | 2.8868 | 1.6238 | 592.2374
0 | 0.7259 | 2.93 | 244.76 | 72.59 | 0 | 72.59 | 27.41 | 0 | 2177.7 | 0 | 491.4613 | 100 | 65 | 0.54127 | 4.3302 | 4.8715 | 31.5 | 4.4104 | 3.9693 | 2.0005 | 14.2896 | 35.8699 | 714.482 | 1155.902 | 128606.7601 | 0.54127 | 3.9693 | 58.0246 | 2.8868 | 1.6238 | 592.2374
0 | 0.7725 | 2.93 | 248.05 | 77.25 | 0 | 77.25 | 22.75 | 0 | 2317.5 | 0 | 407.9075 | 100 | 65 | 0.54127 | 4.3302 | 4.8715 | 31.5 | 4.4104 | 3.9693 | 2.0005 | 14.2896 | 35.8699 | 714.482 | 1155.902 | 128606.7601 | 0.54127 | 3.9693 | 58.0246 | 2.8868 | 1.6238 | 592.2374
0 | 0.7257 | 2.77 | 248.23 | 72.57 | 0 | 72.57 | 27.43 | 0 | 2177.1 | 0 | 487.4311 | 100 | 65 | 0.54127 | 4.3302 | 4.8715 | 31.5 | 4.4104 | 3.9693 | 2.0005 | 14.2896 | 35.5498 | 714.482 | 1155.902 | 128606.7601 | 0.54127 | 3.9693 | 58.0246 | 2.8868 | 1.6238 | 592.2374
0 | 0.6892 | 2.63 | 248.42 | 68.92 | 0 | 68.92 | 31.08 | 0 | 2067.6 | 0 | 547.9404 | 100 | 65 | 0.54127 | 4.3302 | 4.8715 | 31.5 | 4.4104 | 3.9693 | 2.0005 | 14.2896 | 35.2697 | 714.482 | 1155.902 | 128606.7601 | 0.54127 | 3.9693 | 58.0246 | 2.8868 | 1.6238 | 592.2374
0 | 0.6665 | 0.01 | 249.9 | 66.65 | 0 | 66.65 | 33.35 | 0 | 1999.5 | 0 | 500.5835 | 100 | 65 | 0.54127 | 4.3302 | 4.8715 | 31.5 | 4.4104 | 3.9693 | 2.0005 | 14.2896 | 30.0282 | 714.482 | 1155.902 | 128606.7601 | 0.54127 | 3.9693 | 58.0246 | 2.8868 | 1.6238 | 592.2374
0 | 0.6578 | 0 | 249.91 | 65.78 | 0 | 65.78 | 34.22 | 0 | 1973.4 | 0 | 513.3 | 100 | 65 | 0.54127 | 4.3302 | 4.8715 | 31.5 | 4.4104 | 3.9693 | 2.0005 | 14.2896 | 30.0082 | 714.482 | 1155.902 | 128606.7601 | 0.54127 | 3.9693 | 58.0246 | 2.8868 | 1.6238 | 592.2374
0 | 0.6774 | 0 | 249.91 | 67.74 | 0 | 67.74 | 32.26 | 0 | 2032.2 | 0 | 483.9 | 100 | 65 | 0.54127 | 4.3302 | 4.8715 | 31.5 | 4.4104 | 3.9693 | 2.0005 | 14.2896 | 30.0082 | 714.482 | 1155.902 | 128606.7601 | 0.54127 | 3.9693 | 58.0246 | 2.8868 | 1.6238 | 592.2374
0 | 0.6833 | 0 | 249.92 | 68.33 | 0 | 68.33 | 31.67 | 0 | 2049.9 | 0 | 475.05 | 100 | 65 | 0.54127 | 4.3302 | 4.8715 | 31.5 | 4.4104 | 3.9693 | 2.0005 | 14.2896 | 30.0082 | 714.482 | 1155.902 | 128606.7601 | 0.54127 | 3.9693 | 58.0246 | 2.8868 | 1.6238 | 592.2374
0 | 0.6566 | 0.01 | 249.92 | 65.66 | 0 | 65.66 | 34.34 | 0 | 1969.8 | 0 | 515.4434 | 100 | 65 | 0.54127 | 4.3302 | 4.8715 | 31.5 | 4.4104 | 3.9693 | 2.0005 | 14.2896 | 30.0282 | 714.482 | 1155.902 | 128606.7601 | 0.54127 | 3.9693 | 58.0246 | 2.8868 | 1.6238 | 592.2374
0 | 0.693 | 1.91 | 249.92 | 69.3 | 0 | 69.3 | 30.7 | 0 | 2079 | 0 | 519.137 | 100 | 65 | 0.54127 | 4.3302 | 4.8715 | 31.5 | 4.4104 | 3.9693 | 2.0005 | 14.2896 | 33.8293 | 714.482 | 1155.902 | 128606.7601 | 0.54127 | 3.9693 | 58.0246 | 2.8868 | 1.6238 | 592.2374
0 | 0.7466 | 2.21 | 249.92 | 74.66 | 0 | 74.66 | 25.34 | 0 | 2239.8 | 0 | 436.1014 | 100 | 65 | 0.54127 | 4.3302 | 4.8715 | 31.5 | 4.4104 | 3.9693 | 2.0005 | 14.2896 | 34.4295 | 714.482 | 1155.902 | 128606.7601 | 0.54127 | 3.9693 | 58.0246 | 2.8868 | 1.6238 | 592.2374
0.0002 | 0.7779 | 2.79 | 249.93 | 77.79 | 0.02 | 77.81 | 22.19 | 0 | 2333.7 | 0.6 | 394.7601 | 100 | 65 | 0.54127 | 4.3302 | 4.8715 | 31.5 | 4.4104 | 3.9693 | 2.0005 | 14.2896 | 35.5898 | 714.482 | 1155.902 | 128606.7601 | 0.54127 | 3.9693 | 58.0246 | 2.8868 | 1.6238 | 592.2374
0.0107 | 0.7996 | 2.98 | 249.93 | 79.96 | 1.07 | 81.03 | 18.97 | 0 | 2398.8 | 32.1 | 341.0806 | 100 | 65 | 0.54127 | 4.3302 | 4.8715 | 31.5 | 4.4104 | 3.9693 | 2.0005 | 14.2896 | 35.9699 | 714.482 | 1155.902 | 128606.7601 | 0.54127 | 3.9693 | 58.0246 | 2.8868 | 1.6238 | 592.2374
0.0408 | 0.8247 | 3.14 | 249.94 | 82.47 | 4.08 | 86.55 | 13.45 | 0 | 2474.1 | 122.4 | 243.983 | 100 | 65 | 0.54127 | 4.3302 | 4.8715 | 31.5 | 4.4104 | 3.9693 | 2.0005 | 14.2896 | 36.29 | 714.482 | 1155.902 | 128606.7601 | 0.54127 | 3.9693 | 58.0246 | 2.8868 | 1.6238 | 592.2374
0.0486 | 0.7957 | 3.24 | 249.95 | 79.57 | 4.86 | 84.43 | 15.57 | 0 | 2387.1 | 145.8 | 283.9968 | 100 | 65 | 0.54127 | 4.3302 | 4.8715 | 31.5 | 4.4104 | 3.9693 | 2.0005 | 14.2896 | 36.49 | 714.482 | 1155.902 | 128606.7601 | 0.54127 | 3.9693 | 58.0246 | 2.8868 | 1.6238 | 592.2374
0.032 | 0.7659 | 3.28 | 249.96 | 76.59 | 3.2 | 79.79 | 20.21 | 0 | 2297.7 | 96 | 369.4388 | 100 | 65 | 0.54127 | 4.3302 | 4.8715 | 31.5 | 4.4104 | 3.9693 | 2.0005 | 14.2896 | 36.57 | 714.482 | 1155.902 | 128606.7601 | 0.54127 | 3.9693 | 58.0246 | 2.8868 | 1.6238 | 592.2374
0.0015 | 0.7911 | 3.47 | 249.96 | 79.11 | 0.15 | 79.26 | 20.74 | 0 | 2373.3 | 4.5 | 383.0678 | 100 | 65 | 0.54127 | 4.3302 | 4.8715 | 31.5 | 4.4104 | 3.9693 | 2.0005 | 14.2896 | 36.9502 | 714.482 | 1155.902 | 128606.7601 | 0.54127 | 3.9693 | 58.0246 | 2.8868 | 1.6238 | 592.2374
0 | 0.7994 | 3.58 | 249.96 | 79.94 | 0 | 79.94 | 20.06 | 0 | 2398.2 | 0 | 372.7148 | 100 | 65 | 0.54127 | 4.3302 | 4.8715 | 31.5 | 4.4104 | 3.9693 | 2.0005 | 14.2896 | 37.1702 | 714.482 | 1155.902 | 128606.7601 | 0.54127 | 3.9693 | 58.0246 | 2.8868 | 1.6238 | 592.2374
0 | 0.8277 | 3.54 | 249.97 | 82.77 | 0 | 82.77 | 17.23 | 0 | 2483.1 | 0 | 319.4442 | 100 | 65 | 0.54127 | 4.3302 | 4.8715 | 31.5 | 4.4104 | 3.9693 | 2.0005 | 14.2896 | 37.0902 | 714.482 | 1155.902 | 128606.7601 | 0.54127 | 3.9693 | 58.0246 | 2.8868 | 1.6238 | 592.2374
0 | 0.823 | 3.65 | 249.98 | 82.3 | 0 | 82.3 | 17.7 | 0 | 2469 | 0 | 330.105 | 100 | 65 | 0.54127 | 4.3302 | 4.8715 | 31.5 | 4.4104 | 3.9693 | 2.0005 | 14.2896 | 37.3103 | 714.482 | 1155.902 | 128606.7601 | 0.54127 | 3.9693 | 58.0246 | 2.8868 | 1.6238 | 592.2374
0 | 0.8183 | 3.82 | 249.99 | 81.83 | 0 | 81.83 | 18.17 | 0 | 2454.9 | 0 | 341.9594 | 100 | 65 | 0.54127 | 4.3302 | 4.8715 | 31.5 | 4.4104 | 3.9693 | 2.0005 | 14.2896 | 37.6503 | 714.482 | 1155.902 | 128606.7601 | 0.54127 | 3.9693 | 58.0246 | 2.8868 | 1.6238 | 592.2374
0 | 0.8114 | 3.87 | 249.99 | 81.14 | 0 | 81.14 | 18.86 | 0 | 2434.2 | 0 | 355.8882 | 100 | 65 | 0.54127 | 4.3302 | 4.8715 | 31.5 | 4.4104 | 3.9693 | 2.0005 | 14.2896 | 37.7504 | 714.482 | 1155.902 | 128606.7601 | 0.54127 | 3.9693 | 58.0246 | 2.8868 | 1.6238 | 592.2374
0 | 0.7961 | 3.9 | 249.99 | 79.61 | 0 | 79.61 | 20.39 | 0 | 2388.3 | 0 | 385.371 | 100 | 65 | 0.54127 | 4.3302 | 4.8715 | 31.5 | 4.4104 | 3.9693 | 2.0005 | 14.2896 | 37.8104 | 714.482 | 1155.902 | 128606.7601 | 0.54127 | 3.9693 | 58.0246 | 2.8868 | 1.6238 | 592.2374
0 | 0.7762 | 3.91 | 249.99 | 77.62 | 0 | 77.62 | 22.38 | 0 | 2328.6 | 0 | 423.2058 | 100 | 65 | 0.54127 | 4.3302 | 4.8715 | 31.5 | 4.4104 | 3.9693 | 2.0005 | 14.2896 | 37.8304 | 714.482 | 1155.902 | 128606.7601 | 0.54127 | 3.9693 | 58.0246 | 2.8868 | 1.6238 | 592.2374
0 | 0.7501 | 3.94 | 249.99 | 75.01 | 0 | 75.01 | 24.99 | 0 | 2250.3 | 0 | 473.3106 | 100 | 65 | 0.54127 | 4.3302 | 4.8715 | 31.5 | 4.4104 | 3.9693 | 2.0005 | 14.2896 | 37.8904 | 714.482 | 1155.902 | 128606.7601 | 0.54127 | 3.9693 | 58.0246 | 2.8868 | 1.6238 | 592.2374
0 | 0.7407 | 3.77 | 249.99 | 74.07 | 0 | 74.07 | 25.93 | 0 | 2222.1 | 0 | 486.7061 | 100 | 65 | 0.54127 | 4.3302 | 4.8715 | 31.5 | 4.4104 | 3.9693 | 2.0005 | 14.2896 | 37.5503 | 714.482 | 1155.902 | 128606.7601 | 0.54127 | 3.9693 | 58.0246 | 2.8868 | 1.6238 | 592.2374
0 | 0.7021 | 3.75 | 250 | 70.21 | 0 | 70.21 | 29.79 | 0 | 2106.3 | 0 | 558.5625 | 100 | 65 | 0.54127 | 4.3302 | 4.8715 | 31.5 | 4.4104 | 3.9693 | 2.0005 | 14.2896 | 37.5103 | 714.482 | 1155.902 | 128606.7601 | 0.54127 | 3.9693 | 58.0246 | 2.8868 | 1.6238 | 592.2374
0 | 0.661 | 3.38 | 250 | 66.1 | 0 | 66.1 | 33.9 | 0 | 1983 | 0 | 623.082 | 100 | 65 | 0.54127 | 4.3302 | 4.8715 | 31.5 | 4.4104 | 3.9693 | 2.0005 | 14.2896 | 36.7701 | 714.482 | 1155.902 | 128606.7601 | 0.54127 | 3.9693 | 58.0246 | 2.8868 | 1.6238 | 592.2374
0 | 0.6243 | 3.58 | 250 | 62.43 | 0 | 62.43 | 37.57 | 0 | 1872.9 | 0 | 698.0506 | 100 | 65 | 0.54127 | 4.3302 | 4.8715 | 31.5 | 4.4104 | 3.9693 | 2.0005 | 14.2896 | 37.1702 | 714.482 | 1155.902 | 128606.7601 | 0.54127 | 3.9693 | 58.0246 | 2.8868 | 1.6238 | 592.2374
0 | 0.6088 | 3.71 | 250 | 60.88 | 0 | 60.88 | 39.12 | 0 | 1826.4 | 0 | 731.9352 | 100 | 65 | 0.54127 | 4.3302 | 4.8715 | 31.5 | 4.4104 | 3.9693 | 2.0005 | 14.2896 | 37.4303 | 714.482 | 1155.902 | 128606.7601 | 0.54127 | 3.9693 | 58.0246 | 2.8868 | 1.6238 | 592.2374
0 | 0.5748 | 3.8 | 250 | 57.48 | 0 | 57.48 | 42.52 | 0 | 1724.4 | 0 | 799.376 | 100 | 65 | 0.54127 | 4.3302 | 4.8715 | 31.5 | 4.4104 | 3.9693 | 2.0005 | 14.2896 | 37.6103 | 714.482 | 1155.902 | 128606.7601 | 0.54127 | 3.9693 | 58.0246 | 2.8868 | 1.6238 | 592.2374
0 | 0.5763 | 3.99 | 250 | 57.63 | 0 | 57.63 | 42.37 | 0 | 1728.9 | 0 | 804.6063 | 100 | 65 | 0.54127 | 4.3302 | 4.8715 | 31.5 | 4.4104 | 3.9693 | 2.0005 | 14.2896 | 37.9904 | 714.482 | 1155.902 | 128606.7601 | 0.54127 | 3.9693 | 58.0246 | 2.8868 | 1.6238 | 592.2374
0 | 0.5591 | 4.21 | 250.01 | 55.91 | 0 | 55.91 | 44.09 | 0 | 1677.3 | 0 | 846.9689 | 100 | 65 | 0.54127 | 4.3302 | 4.8715 | 31.5 | 4.4104 | 3.9693 | 2.0005 | 14.2896 | 38.4306 | 714.482 | 1155.902 | 128606.7601 | 0.54127 | 3.9693 | 58.0246 | 2.8868 | 1.6238 | 592.2374
0 | 0.5544 | 4.27 | 250.01 | 55.44 | 0 | 55.44 | 44.56 | 0 | 1663.2 | 0 | 858.6712 | 100 | 65 | 0.54127 | 4.3302 | 4.8715 | 31.5 | 4.4104 | 3.9693 | 2.0005 | 14.2896 | 38.5506 | 714.482 | 1155.902 | 128606.7601 | 0.54127 | 3.9693 | 58.0246 | 2.8868 | 1.6238 | 592.2374
0 | 0.5476 | 4.69 | 250.01 | 54.76 | 0 | 54.76 | 45.24 | 0 | 1642.8 | 0 | 890.7756 | 100 | 65 | 0.54127 | 4.3302 | 4.8715 | 31.5 | 4.4104 | 3.9693 | 2.0005 | 14.2896 | 39.3908 | 714.482 | 1155.902 | 128606.7601 | 0.54127 | 3.9693 | 58.0246 | 2.8868 | 1.6238 | 592.2374
0.0003 | 0.5316 | 4.84 | 250.01 | 53.16 | 0.03 | 53.19 | 46.81 | 0 | 1594.8 | 0.9 | 928.7104 | 100 | 65 | 0.54127 | 4.3302 | 4.8715 | 31.5 | 4.4104 | 3.9693 | 2.0005 | 14.2896 | 39.6909 | 714.482 | 1155.902 | 128606.7601 | 0.54127 | 3.9693 | 58.0246 | 2.8868 | 1.6238 | 592.2374
0.0071 | 0.5522 | 4.88 | 250.02 | 55.22 | 0.71 | 55.93 | 44.07 | 0 | 1656.6 | 21.3 | 876.1116 | 100 | 65 | 0.54127 | 4.3302 | 4.8715 | 31.5 | 4.4104 | 3.9693 | 2.0005 | 14.2896 | 39.7709 | 714.482 | 1155.902 | 128606.7601 | 0.54127 | 3.9693 | 58.0246 | 2.8868 | 1.6238 | 592.2374
0.027 | 0.549 | 5.01 | 250.04 | 54.9 | 2.7 | 57.6 | 42.4 | 0 | 1647 | 81 | 848.424 | 100 | 65 | 0.54127 | 4.3302 | 4.8715 | 31.5 | 4.4104 | 3.9693 | 2.0005 | 14.2896 | 40.031 | 714.482 | 1155.902 | 128606.7601 | 0.54127 | 3.9693 | 58.0246 | 2.8868 | 1.6238 | 592.2374
0.028 | 0.5658 | 5.31 | 250.04 | 56.58 | 2.8 | 59.38 | 40.62 | 0 | 1697.4 | 84 | 824.9922 | 100 | 65 | 0.54127 | 4.3302 | 4.8715 | 31.5 | 4.4104 | 3.9693 | 2.0005 | 14.2896 | 40.6312 | 714.482 | 1155.902 | 128606.7601 | 0.54127 | 3.9693 | 58.0246 | 2.8868 | 1.6238 | 592.2374
0.012 | 0.5332 | 5.05 | 250.04 | 53.32 | 1.2 | 54.52 | 45.48 | 0 | 1599.6 | 36 | 911.874 | 100 | 65 | 0.54127 | 4.3302 | 4.8715 | 31.5 | 4.4104 | 3.9693 | 2.0005 | 14.2896 | 40.111 | 714.482 | 1155.902 | 128606.7601 | 0.54127 | 3.9693 | 58.0246 | 2.8868 | 1.6238 | 592.2374
0 | 0.5911 | 5.42 | 250.05 | 59.11 | 0 | 59.11 | 40.89 | 0 | 1773.3 | 0 | 834.9738 | 100 | 65 | 0.54127 | 4.3302 | 4.8715 | 31.5 | 4.4104 | 3.9693 | 2.0005 | 14.2896 | 40.8512 | 714.482 | 1155.902 | 128606.7601 | 0.54127 | 3.9693 | 58.0246 | 2.8868 | 1.6238 | 592.2374
0 | 0.6024 | 5.51 | 250.07 | 60.24 | 0 | 60.24 | 39.76 | 0 | 1807.2 | 0 | 815.4776 | 100 | 65 | 0.54127 | 4.3302 | 4.8715 | 31.5 | 4.4104 | 3.9693 | 2.0005 | 14.2896 | 41.0313 | 714.482 | 1155.902 | 128606.7601 | 0.54127 | 3.9693 | 58.0246 | 2.8868 | 1.6238 | 592.2374
0 | 0.5815 | 6.17 | 250.07 | 58.15 | 0 | 58.15 | 41.85 | 0 | 1744.5 | 0 | 885.9645 | 100 | 65 | 0.54127 | 4.3302 | 4.8715 | 31.5 | 4.4104 | 3.9693 | 2.0005 | 14.2896 | 42.3516 | 714.482 | 1155.902 | 128606.7601 | 0.54127 | 3.9693 | 58.0246 | 2.8868 | 1.6238 | 592.2374
0 | 0.554 | 6.02 | 250.07 | 55.4 | 0 | 55.4 | 44.6 | 0 | 1662 | 0 | 937.492 | 100 | 65 | 0.54127 | 4.3302 | 4.8715 | 31.5 | 4.4104 | 3.9693 | 2.0005 | 14.2896 | 42.0516 | 714.482 | 1155.902 | 128606.7601 | 0.54127 | 3.9693 | 58.0246 | 2.8868 | 1.6238 | 592.2374
0 | 0.5462 | 5.82 | 250.07 | 54.62 | 0 | 54.62 | 45.38 | 0 | 1638.6 | 0 | 944.8116 | 100 | 65 | 0.54127 | 4.3302 | 4.8715 | 31.5 | 4.4104 | 3.9693 | 2.0005 | 14.2896 | 41.6514 | 714.482 | 1155.902 | 128606.7601 | 0.54127 | 3.9693 | 58.0246 | 2.8868 | 1.6238 | 592.2374
0 | 0.5342 | 6.08 | 250.08 | 53.42 | 0 | 53.42 | 46.58 | 0 | 1602.6 | 0 | 981.9064 | 100 | 65 | 0.54127 | 4.3302 | 4.8715 | 31.5 | 4.4104 | 3.9693 | 2.0005 | 14.2896 | 42.1716 | 714.482 | 1155.902 | 128606.7601 | 0.54127 | 3.9693 | 58.0246 | 2.8868 | 1.6238 | 592.2374
0 | 0.5245 | 5.67 | 250.09 | 52.45 | 0 | 52.45 | 47.55 | 0 | 1573.5 | 0 | 982.8585 | 100 | 65 | 0.54127 | 4.3302 | 4.8715 | 31.5 | 4.4104 | 3.9693 | 2.0005 | 14.2896 | 41.3514 | 714.482 | 1155.902 | 128606.7601 | 0.54127 | 3.9693 | 58.0246 | 2.8868 | 1.6238 | 592.2374
0 | 0.5158 | 5.12 | 250.44 | 51.58 | 0 | 51.58 | 48.42 | 0 | 1547.4 | 0 | 974.2104 | 100 | 65 | 0.54127 | 4.3302 | 4.8715 | 31.5 | 4.4104 | 3.9693 | 2.0005 | 14.2896 | 40.2511 | 714.482 | 1155.902 | 128606.7601 | 0.54127 | 3.9693 | 58.0246 | 2.8868 | 1.6238 | 592.2374
0 | 0.5491 | 4.56 | 250.91 | 54.91 | 0 | 54.91 | 45.09 | 0 | 1647.3 | 0 | 881.9604 | 100 | 65 | 0.54127 | 4.3302 | 4.8715 | 31.5 | 4.4104 | 3.9693 | 2.0005 | 14.2896 | 39.1308 | 714.482 | 1155.902 | 128606.7601 | 0.54127 | 3.9693 | 58.0246 | 2.8868 | 1.6238 | 592.2374
0 | 0.571 | 4.3 | 254.27 | 57.1 | 0 | 57.1 | 42.9 | 0 | 1713 | 0 | 827.97 | 100 | 65 | 0.54127 | 4.3302 | 4.8715 | 31.5 | 4.4104 | 3.9693 | 2.0005 | 14.2896 | 38.6106 | 714.482 | 1155.902 | 128606.7601 | 0.54127 | 3.9693 | 58.0246 | 2.8868 | 1.6238 | 592.2374
0 | 0.5427 | 3.36 | 256.27 | 54.27 | 0 | 54.27 | 45.73 | 0 | 1628.1 | 0 | 839.6028 | 100 | 65 | 0.54127 | 4.3302 | 4.8715 | 31.5 | 4.4104 | 3.9693 | 2.0005 | 14.2896 | 36.7301 | 714.482 | 1155.902 | 128606.7601 | 0.54127 | 3.9693 | 58.0246 | 2.8868 | 1.6238 | 592.2374
0 | 0.5237 | 2.61 | 264.49 | 52.37 | 0 | 52.37 | 47.63 | 0 | 1571.1 | 0 | 838.7643 | 100 | 65 | 0.54127 | 4.3302 | 4.8715 | 31.5 | 4.4104 | 3.9693 | 2.0005 | 14.2896 | 35.2297 | 714.482 | 1155.902 | 128606.7601 | 0.54127 | 3.9693 | 58.0246 | 2.8868 | 1.6238 | 592.2374
0 | 0.5641 | 1.24 | 266.99 | 56.41 | 0 | 56.41 | 43.59 | 0 | 1692.3 | 0 | 707.9016 | 100 | 65 | 0.54127 | 4.3302 | 4.8715 | 31.5 | 4.4104 | 3.9693 | 2.0005 | 14.2896 | 32.4889 | 714.482 | 1155.902 | 128606.7601 | 0.54127 | 3.9693 | 58.0246 | 2.8868 | 1.6238 | 592.2374
0 | 0.6188 | 0.38 | 267.56 | 61.88 | 0 | 61.88 | 38.12 | 0 | 1856.4 | 0 | 586.2856 | 100 | 65 | 0.54127 | 4.3302 | 4.8715 | 31.5 | 4.4104 | 3.9693 | 2.0005 | 14.2896 | 30.7685 | 714.482 | 1155.902 | 128606.7601 | 0.54127 | 3.9693 | 58.0246 | 2.8868 | 1.6238 | 592.2374
0 | 0.6492 | 0.23 | 270.56 | 64.92 | 0 | 64.92 | 35.08 | 0 | 1947.6 | 0 | 534.2684 | 100 | 65 | 0.54127 | 4.3302 | 4.8715 | 31.5 | 4.4104 | 3.9693 | 2.0005 | 14.2896 | 30.4684 | 714.482 | 1155.902 | 128606.7601 | 0.54127 | 3.9693 | 58.0246 | 2.8868 | 1.6238 | 592.2374
0 | 0.6058 | 0.01 | 272.79 | 60.58 | 0 | 60.58 | 39.42 | 0 | 1817.4 | 0 | 591.6942 | 100 | 65 | 0.54127 | 4.3302 | 4.8715 | 31.5 | 4.4104 | 3.9693 | 2.0005 | 14.2896 | 30.0282 | 714.482 | 1155.902 | 128606.7601 | 0.54127 | 3.9693 | 58.0246 | 2.8868 | 1.6238 | 592.2374
0 | 0.6393 | 0 | 273.2 | 63.93 | 0 | 63.93 | 36.07 | 0 | 1917.9 | 0 | 541.05 | 100 | 65 | 0.54127 | 4.3302 | 4.8715 | 31.5 | 4.4104 | 3.9693 | 2.0005 | 14.2896 | 30.0082 | 714.482 | 1155.902 | 128606.7601 | 0.54127 | 3.9693 | 58.0246 | 2.8868 | 1.6238 | 592.2374
0 | 0.6661 | 0 | 275.59 | 66.61 | 0 | 66.61 | 33.39 | 0 | 1998.3 | 0 | 500.85 | 100 | 65 | 0.54127 | 4.3302 | 4.8715 | 31.5 | 4.4104 | 3.9693 | 2.0005 | 14.2896 | 30.0082 | 714.482 | 1155.902 | 128606.7601 | 0.54127 | 3.9693 | 58.0246 | 2.8868 | 1.6238 | 592.2374
0 | 0.6683 | 0.01 | 285.12 | 66.83 | 0 | 66.83 | 33.17 | 0 | 2004.9 | 0 | 497.8817 | 100 | 65 | 0.54127 | 4.3302 | 4.8715 | 31.5 | 4.4104 | 3.9693 | 2.0005 | 14.2896 | 30.0282 | 714.482 | 1155.902 | 128606.7601 | 0.54127 | 3.9693 | 58.0246 | 2.8868 | 1.6238 | 592.2374
0 | 0.7081 | 0.19 | 288.98 | 70.81 | 0 | 70.81 | 29.19 | 0 | 2124.3 | 0 | 443.3961 | 100 | 65 | 0.54127 | 4.3302 | 4.8715 | 31.5 | 4.4104 | 3.9693 | 2.0005 | 14.2896 | 30.3883 | 714.482 | 1155.902 | 128606.7601 | 0.54127 | 3.9693 | 58.0246 | 2.8868 | 1.6238 | 592.2374
0 | 0.7345 | 0.38 | 289.98 | 73.45 | 0 | 73.45 | 26.55 | 0 | 2203.5 | 0 | 408.339 | 100 | 65 | 0.54127 | 4.3302 | 4.8715 | 31.5 | 4.4104 | 3.9693 | 2.0005 | 14.2896 | 30.7685 | 714.482 | 1155.902 | 128606.7601 | 0.54127 | 3.9693 | 58.0246 | 2.8868 | 1.6238 | 592.2374
0.001 | 0.7652 | 0.66 | 292.22 | 76.52 | 0.1 | 76.62 | 23.38 | 0 | 2295.6 | 3 | 366.1308 | 100 | 65 | 0.54127 | 4.3302 | 4.8715 | 31.5 | 4.4104 | 3.9693 | 2.0005 | 14.2896 | 31.3286 | 714.482 | 1155.902 | 128606.7601 | 0.54127 | 3.9693 | 58.0246 | 2.8868 | 1.6238 | 592.2374
0.0031 | 0.7869 | 1.17 | 296.18 | 78.69 | 0.31 | 79 | 21 | 0 | 2360.7 | 9.3 | 339.57 | 100 | 65 | 0.54127 | 4.3302 | 4.8715 | 31.5 | 4.4104 | 3.9693 | 2.0005 | 14.2896 | 32.3489 | 714.482 | 1155.902 | 128606.7601 | 0.54127 | 3.9693 | 58.0246 | 2.8868 | 1.6238 | 592.2374
0.0023 | 0.7983 | 1.35 | 298.55 | 79.83 | 0.23 | 80.06 | 19.94 | 0 | 2394.9 | 6.9 | 326.019 | 100 | 65 | 0.54127 | 4.3302 | 4.8715 | 31.5 | 4.4104 | 3.9693 | 2.0005 | 14.2896 | 32.709 | 714.482 | 1155.902 | 128606.7601 | 0.54127 | 3.9693 | 58.0246 | 2.8868 | 1.6238 | 592.2374
0 | 0.8391 | 1.31 | 299.02 | 83.91 | 0 | 83.91 | 16.09 | 0 | 2517.3 | 0 | 262.4279 | 100 | 65 | 0.54127 | 4.3302 | 4.8715 | 31.5 | 4.4104 | 3.9693 | 2.0005 | 14.2896 | 32.629 | 714.482 | 1155.902 | 128606.7601 | 0.54127 | 3.9693 | 58.0246 | 2.8868 | 1.6238 | 592.2374
0 | 0.8685 | 1.29 | 299.62 | 86.85 | 0 | 86.85 | 13.15 | 0 | 2605.5 | 0 | 214.2135 | 100 | 65 | 0.54127 | 4.3302 | 4.8715 | 31.5 | 4.4104 | 3.9693 | 2.0005 | 14.2896 | 32.589 | 714.482 | 1155.902 | 128606.7601 | 0.54127 | 3.9693 | 58.0246 | 2.8868 | 1.6238 | 592.2374
0 | 0.8292 | 1.62 | 299.99 | 82.92 | 0 | 82.92 | 17.08 | 0 | 2487.6 | 0 | 283.8696 | 100 | 65 | 0.54127 | 4.3302 | 4.8715 | 31.5 | 4.4104 | 3.9693 | 2.0005 | 14.2896 | 33.2491 | 714.482 | 1155.902 | 128606.7601 | 0.54127 | 3.9693 | 58.0246 | 2.8868 | 1.6238 | 592.2374
0 | 0.7471 | 2.13 | 299.99 | 74.71 | 0 | 74.71 | 25.29 | 0 | 2241.3 | 0 | 433.2177 | 100 | 65 | 0.54127 | 4.3302 | 4.8715 | 31.5 | 4.4104 | 3.9693 | 2.0005 | 14.2896 | 34.2694 | 714.482 | 1155.902 | 128606.7601 | 0.54127 | 3.9693 | 58.0246 | 2.8868 | 1.6238 | 592.2374
0 | 0.7516 | 2.64 | 299.99 | 75.16 | 0 | 75.16 | 24.84 | 0 | 2254.8 | 0 | 438.1776 | 100 | 65 | 0.54127 | 4.3302 | 4.8715 | 31.5 | 4.4104 | 3.9693 | 2.0005 | 14.2896 | 35.2897 | 714.482 | 1155.902 | 128606.7601 | 0.54127 | 3.9693 | 58.0246 | 2.8868 | 1.6238 | 592.2374
0 | 0.7746 | 2.93 | 299.99 | 77.46 | 0 | 77.46 | 22.54 | 0 | 2323.8 | 0 | 404.1422 | 100 | 65 | 0.54127 | 4.3302 | 4.8715 | 31.5 | 4.4104 | 3.9693 | 2.0005 | 14.2896 | 35.8699 | 714.482 | 1155.902 | 128606.7601 | 0.54127 | 3.9693 | 58.0246 | 2.8868 | 1.6238 | 592.2374
0 | 0.7744 | 2.75 | 299.99 | 77.44 | 0 | 77.44 | 22.56 | 0 | 2323.2 | 0 | 400.44 | 100 | 65 | 0.54127 | 4.3302 | 4.8715 | 31.5 | 4.4104 | 3.9693 | 2.0005 | 14.2896 | 35.5098 | 714.482 | 1155.902 | 128606.7601 | 0.54127 | 3.9693 | 58.0246 | 2.8868 | 1.6238 | 592.2374
0 | 0.7327 | 2.64 | 299.99 | 73.27 | 0 | 73.27 | 26.73 | 0 | 2198.1 | 0 | 471.5172 | 100 | 65 | 0.54127 | 4.3302 | 4.8715 | 31.5 | 4.4104 | 3.9693 | 2.0005 | 14.2896 | 35.2897 | 714.482 | 1155.902 | 128606.7601 | 0.54127 | 3.9693 | 58.0246 | 2.8868 | 1.6238 | 592.2374
0 | 0.7213 | 2.12 | 300 | 72.13 | 0 | 72.13 | 27.87 | 0 | 2163.9 | 0 | 477.1344 | 100 | 65 | 0.54127 | 4.3302 | 4.8715 | 31.5 | 4.4104 | 3.9693 | 2.0005 | 14.2896 | 34.2494 | 714.482 | 1155.902 | 128606.7601 | 0.54127 | 3.9693 | 58.0246 | 2.8868 | 1.6238 | 592.2374
0 | 0.7374 | 2.07 | 300 | 73.74 | 0 | 73.74 | 26.26 | 0 | 2212.2 | 0 | 448.2582 | 100 | 65 | 0.54127 | 4.3302 | 4.8715 | 31.5 | 4.4104 | 3.9693 | 2.0005 | 14.2896 | 34.1494 | 714.482 | 1155.902 | 128606.7601 | 0.54127 | 3.9693 | 58.0246 | 2.8868 | 1.6238 | 592.2374
0 | 0.6845 | 1.34 | 300 | 68.45 | 0 | 68.45 | 31.55 | 0 | 2053.5 | 0 | 515.527 | 100 | 65 | 0.54127 | 4.3302 | 4.8715 | 31.5 | 4.4104 | 3.9693 | 2.0005 | 14.2896 | 32.689 | 714.482 | 1155.902 | 128606.7601 | 0.54127 | 3.9693 | 58.0246 | 2.8868 | 1.6238 | 592.2374
0 | 0.5201 | 0.61 | 300 | 52.01 | 0 | 52.01 | 47.99 | 0 | 1560.3 | 0 | 749.1239 | 100 | 65 | 0.54127 | 4.3302 | 4.8715 | 31.5 | 4.4104 | 3.9693 | 2.0005 | 14.2896 | 31.2286 | 714.482 | 1155.902 | 128606.7601 | 0.54127 | 3.9693 | 58.0246 | 2.8868 | 1.6238 | 592.2374
0 | 0.5195 | -0.87 | 300 | 51.95 | 0 | 51.95 | 48.05 | 0 | 1558.5 | 0 | 678.9465 | 100 | 65 | 0.54127 | 4.3302 | 4.8715 | 31.5 | 4.4104 | 3.9693 | 2.0005 | 14.2896 | 28.2678 | 714.482 | 1155.902 | 128606.7601 | 0.54127 | 3.9693 | 58.0246 | 2.8868 | 1.6238 | 592.2374
0 | 0.5445 | -0.91 | 300.01 | 54.45 | 0 | 54.45 | 45.55 | 0 | 1633.5 | 0 | 641.7995 | 100 | 65 | 0.54127 | 4.3302 | 4.8715 | 31.5 | 4.4104 | 3.9693 | 2.0005 | 14.2896 | 28.1877 | 714.482 | 1155.902 | 128606.7601 | 0.54127 | 3.9693 | 58.0246 | 2.8868 | 1.6238 | 592.2374
0 | 0.5971 | -1 | 300.02 | 59.71 | 0 | 59.71 | 40.29 | 0 | 1791.3 | 0 | 564.06 | 100 | 65 | 0.54127 | 4.3302 | 4.8715 | 31.5 | 4.4104 | 3.9693 | 2.0005 | 14.2896 | 28.0077 | 714.482 | 1155.902 | 128606.7601 | 0.54127 | 3.9693 | 58.0246 | 2.8868 | 1.6238 | 592.2374
0 | 0.6452 | -0.96 | 300.05 | 64.52 | 0 | 64.52 | 35.48 | 0 | 1935.6 | 0 | 498.1392 | 100 | 65 | 0.54127 | 4.3302 | 4.8715 | 31.5 | 4.4104 | 3.9693 | 2.0005 | 14.2896 | 28.0877 | 714.482 | 1155.902 | 128606.7601 | 0.54127 | 3.9693 | 58.0246 | 2.8868 | 1.6238 | 592.2374
0 | 0.6813 | -0.89 | 300.07 | 68.13 | 0 | 68.13 | 31.87 | 0 | 2043.9 | 0 | 449.6857 | 100 | 65 | 0.54127 | 4.3302 | 4.8715 | 31.5 | 4.4104 | 3.9693 | 2.0005 | 14.2896 | 28.2278 | 714.482 | 1155.902 | 128606.7601 | 0.54127 | 3.9693 | 58.0246 | 2.8868 | 1.6238 | 592.2374
0 | 0.7908 | -0.1 | 300.07 | 79.08 | 0 | 79.08 | 20.92 | 0 | 2372.4 | 0 | 311.708 | 100 | 65 | 0.54127 | 4.3302 | 4.8715 | 31.5 | 4.4104 | 3.9693 | 2.0005 | 14.2896 | 29.8082 | 714.482 | 1155.902 | 128606.7601 | 0.54127 | 3.9693 | 58.0246 | 2.8868 | 1.6238 | 592.2374
0 | 0.8107 | 0.01 | 318.21 | 81.07 | 0 | 81.07 | 18.93 | 0 | 2432.1 | 0 | 284.1393 | 100 | 65 | 0.54127 | 4.3302 | 4.8715 | 31.5 | 4.4104 | 3.9693 | 2.0005 | 14.2896 | 30.0282 | 714.482 | 1155.902 | 128606.7601 | 0.54127 | 3.9693 | 58.0246 | 2.8868 | 1.6238 | 592.2374
0.0023 | 0.7917 | 2.45 | 321.47 | 79.17 | 0.23 | 79.4 | 20.6 | 0 | 2375.1 | 6.9 | 359.47 | 100 | 65 | 0.54127 | 4.3302 | 4.8715 | 31.5 | 4.4104 | 3.9693 | 2.0005 | 14.2896 | 34.9096 | 714.482 | 1155.902 | 128606.7601 | 0.54127 | 3.9693 | 58.0246 | 2.8868 | 1.6238 | 592.2374
0.019 | 0.8327 | 2.91 | 325.06 | 83.27 | 1.9 | 85.17 | 14.83 | 0 | 2498.1 | 57 | 265.6053 | 100 | 65 | 0.54127 | 4.3302 | 4.8715 | 31.5 | 4.4104 | 3.9693 | 2.0005 | 14.2896 | 35.8298 | 714.482 | 1155.902 | 128606.7601 | 0.54127 | 3.9693 | 58.0246 | 2.8868 | 1.6238 | 592.2374
0.0643 | 0.9058 | 2.95 | 344.9 | 90.58 | 6.43 | 97.01 | 2.99 | 0 | 2717.4 | 192.9 | 53.6705 | 100 | 65 | 0.54127 | 4.3302 | 4.8715 | 31.5 | 4.4104 | 3.9693 | 2.0005 | 14.2896 | 35.9099 | 714.482 | 1155.902 | 128606.7601 | 0.54127 | 3.9693 | 58.0246 | 2.8868 | 1.6238 | 592.2374
0.0729 | 0.9195 | 3.12 | 344.93 | 91.95 | 7.29 | 99.24 | 0.76 | 0 | 2758.5 | 218.7 | 13.7712 | 100 | 65 | 0.54127 | 4.3302 | 4.8715 | 31.5 | 4.4104 | 3.9693 | 2.0005 | 14.2896 | 36.25 | 714.482 | 1155.902 | 128606.7601 | 0.54127 | 3.9693 | 58.0246 | 2.8868 | 1.6238 | 592.2374
0.0507 | 0.9233 | 3.11 | 347.9 | 92.33 | 5.07 | 97.4 | 2.6 | 0 | 2769.9 | 152.1 | 47.086 | 100 | 65 | 0.54127 | 4.3302 | 4.8715 | 31.5 | 4.4104 | 3.9693 | 2.0005 | 14.2896 | 36.23 | 714.482 | 1155.902 | 128606.7601 | 0.54127 | 3.9693 | 58.0246 | 2.8868 | 1.6238 | 592.2374
0.013 | 0.9306 | 3.09 | 347.93 | 93.06 | 1.3 | 94.36 | 5.64 | 0 | 2791.8 | 39 | 102.0276 | 100 | 65 | 0.54127 | 4.3302 | 4.8715 | 31.5 | 4.4104 | 3.9693 | 2.0005 | 14.2896 | 36.1899 | 714.482 | 1155.902 | 128606.7601 | 0.54127 | 3.9693 | 58.0246 | 2.8868 | 1.6238 | 592.2374
0 | 0.9192 | 3.2 | 348.73 | 91.92 | 0 | 91.92 | 8.08 | 0 | 2757.6 | 0 | 147.056 | 100 | 65 | 0.54127 | 4.3302 | 4.8715 | 31.5 | 4.4104 | 3.9693 | 2.0005 | 14.2896 | 36.41 | 714.482 | 1155.902 | 128606.7601 | 0.54127 | 3.9693 | 58.0246 | 2.8868 | 1.6238 | 592.2374
0 | 0.938 | 3.56 | 349.99 | 93.8 | 0 | 93.8 | 6.2 | 0 | 2814 | 0 | 115.072 | 100 | 65 | 0.54127 | 4.3302 | 4.8715 | 31.5 | 4.4104 | 3.9693 | 2.0005 | 14.2896 | 37.1302 | 714.482 | 1155.902 | 128606.7601 | 0.54127 | 3.9693 | 58.0246 | 2.8868 | 1.6238 | 592.2374
0 | 0.9578 | 3.61 | 350 | 95.78 | 0 | 95.78 | 4.22 | 0 | 2873.4 | 0 | 78.5342 | 100 | 65 | 0.54127 | 4.3302 | 4.8715 | 31.5 | 4.4104 | 3.9693 | 2.0005 | 14.2896 | 37.2302 | 714.482 | 1155.902 | 128606.7601 | 0.54127 | 3.9693 | 58.0246 | 2.8868 | 1.6238 | 592.2374
0 | 0.96 | 3.67 | 357.12 | 96 | 0 | 96 | 4 | 0 | 2880 | 0 | 74.68 | 100 | 65 | 0.54127 | 4.3302 | 4.8715 | 31.5 | 4.4104 | 3.9693 | 2.0005 | 14.2896 | 37.3503 | 714.482 | 1155.902 | 128606.7601 | 0.54127 | 3.9693 | 58.0246 | 2.8868 | 1.6238 | 592.2374
0 | 0.9524 | 3.62 | 362.14 | 95.24 | 0 | 95.24 | 4.76 | 0 | 2857.2 | 0 | 88.6312 | 100 | 65 | 0.54127 | 4.3302 | 4.8715 | 31.5 | 4.4104 | 3.9693 | 2.0005 | 14.2896 | 37.2502 | 714.482 | 1155.902 | 128606.7601 | 0.54127 | 3.9693 | 58.0246 | 2.8868 | 1.6238 | 592.2374
0 | 0.9453 | 3.74 | 379.25 | 94.53 | 0 | 94.53 | 5.47 | 0 | 2835.9 | 0 | 102.5078 | 100 | 65 | 0.54127 | 4.3302 | 4.8715 | 31.5 | 4.4104 | 3.9693 | 2.0005 | 14.2896 | 37.4903 | 714.482 | 1155.902 | 128606.7601 | 0.54127 | 3.9693 | 58.0246 | 2.8868 | 1.6238 | 592.2374
0 | 0.956 | 3.76 | 393.29 | 95.6 | 0 | 95.6 | 4.4 | 0 | 2868 | 0 | 82.544 | 100 | 65 | 0.54127 | 4.3302 | 4.8715 | 31.5 | 4.4104 | 3.9693 | 2.0005 | 14.2896 | 37.5303 | 714.482 | 1155.902 | 128606.7601 | 0.54127 | 3.9693 | 58.0246 | 2.8868 | 1.6238 | 592.2374
0 | 0.9656 | 3.57 | 397.93 | 96.56 | 0 | 96.56 | 3.44 | 0 | 2896.8 | 0 | 63.8808 | 100 | 65 | 0.54127 | 4.3302 | 4.8715 | 31.5 | 4.4104 | 3.9693 | 2.0005 | 14.2896 | 37.1502 | 714.482 | 1155.902 | 128606.7601 | 0.54127 | 3.9693 | 58.0246 | 2.8868 | 1.6238 | 592.2374
0 | 0.9486 | 3.24 | 397.98 | 94.86 | 0 | 94.86 | 5.14 | 0 | 2845.8 | 0 | 93.7536 | 100 | 65 | 0.54127 | 4.3302 | 4.8715 | 31.5 | 4.4104 | 3.9693 | 2.0005 | 14.2896 | 36.49 | 714.482 | 1155.902 | 128606.7601 | 0.54127 | 3.9693 | 58.0246 | 2.8868 | 1.6238 | 592.2374
0 | 0.934 | 2.88 | 400.08 | 93.4 | 0 | 93.4 | 6.6 | 0 | 2802 | 0 | 118.008 | 100 | 65 | 0.54127 | 4.3302 | 4.8715 | 31.5 | 4.4104 | 3.9693 | 2.0005 | 14.2896 | 35.7698 | 714.482 | 1155.902 | 128606.7601 | 0.54127 | 3.9693 | 58.0246 | 2.8868 | 1.6238 | 592.2374
0 | 0.9123 | 2.21 | 421.5 | 91.23 | 0 | 91.23 | 8.77 | 0 | 2736.9 | 0 | 150.9317 | 100 | 65 | 0.54127 | 4.3302 | 4.8715 | 31.5 | 4.4104 | 3.9693 | 2.0005 | 14.2896 | 34.4295 | 714.482 | 1155.902 | 128606.7601 | 0.54127 | 3.9693 | 58.0246 | 2.8868 | 1.6238 | 592.2374
0 | 0.9045 | 0.98 | 465.63 | 90.45 | 0 | 90.45 | 9.55 | 0 | 2713.5 | 0 | 152.609 | 100 | 65 | 0.54127 | 4.3302 | 4.8715 | 31.5 | 4.4104 | 3.9693 | 2.0005 | 14.2896 | 31.9688 | 714.482 | 1155.902 | 128606.7601 | 0.54127 | 3.9693 | 58.0246 | 2.8868 | 1.6238 | 592.2374
0 | 0.8873 | 0.98 | 476.81 | 88.73 | 0 | 88.73 | 11.27 | 0 | 2661.9 | 0 | 180.0946 | 100 | 65 | 0.54127 | 4.3302 | 4.8715 | 31.5 | 4.4104 | 3.9693 | 2.0005 | 14.2896 | 31.9688 | 714.482 | 1155.902 | 128606.7601 | 0.54127 | 3.9693 | 58.0246 | 2.8868 | 1.6238 | 592.2374
0 | 0.8503 | 0.64 | 483.08 | 85.03 | 0 | 85.03 | 14.97 | 0 | 2550.9 | 0 | 234.1308 | 100 | 65 | 0.54127 | 4.3302 | 4.8715 | 31.5 | 4.4104 | 3.9693 | 2.0005 | 14.2896 | 31.2886 | 714.482 | 1155.902 | 128606.7601 | 0.54127 | 3.9693 | 58.0246 | 2.8868 | 1.6238 | 592.2374
0 | 0.8477 | 1.45 | 484 | 84.77 | 0 | 84.77 | 15.23 | 0 | 2543.1 | 0 | 250.5335 | 100 | 65 | 0.54127 | 4.3302 | 4.8715 | 31.5 | 4.4104 | 3.9693 | 2.0005 | 14.2896 | 32.909 | 714.482 | 1155.902 | 128606.7601 | 0.54127 | 3.9693 | 58.0246 | 2.8868 | 1.6238 | 592.2374
0 | 0.841 | 1.74 | 493.96 | 84.1 | 0 | 84.1 | 15.9 | 0 | 2523 | 0 | 266.166 | 100 | 65 | 0.54127 | 4.3302 | 4.8715 | 31.5 | 4.4104 | 3.9693 | 2.0005 | 14.2896 | 33.4892 | 714.482 | 1155.902 | 128606.7601 | 0.54127 | 3.9693 | 58.0246 | 2.8868 | 1.6238 | 592.2374
0 | 0.8503 | 1.99 | 498.97 | 85.03 | 0 | 85.03 | 14.97 | 0 | 2550.9 | 0 | 254.3403 | 100 | 65 | 0.54127 | 4.3302 | 4.8715 | 31.5 | 4.4104 | 3.9693 | 2.0005 | 14.2896 | 33.9893 | 714.482 | 1155.902 | 128606.7601 | 0.54127 | 3.9693 | 58.0246 | 2.8868 | 1.6238 | 592.2374
0 | 0.8693 | 2.06 | 499.93 | 86.93 | 0 | 86.93 | 13.07 | 0 | 2607.9 | 0 | 222.9742 | 100 | 65 | 0.54127 | 4.3302 | 4.8715 | 31.5 | 4.4104 | 3.9693 | 2.0005 | 14.2896 | 34.1294 | 714.482 | 1155.902 | 128606.7601 | 0.54127 | 3.9693 | 58.0246 | 2.8868 | 1.6238 | 592.2374
0.0033 | 0.8476 | 3 | 500.08 | 84.76 | 0.33 | 85.09 | 14.91 | 0 | 2542.8 | 9.9 | 268.38 | 100 | 65 | 0.54127 | 4.3302 | 4.8715 | 31.5 | 4.4104 | 3.9693 | 2.0005 | 14.2896 | 36.0099 | 714.482 | 1155.902 | 128606.7601 | 0.54127 | 3.9693 | 58.0246 | 2.8868 | 1.6238 | 592.2374
0.0225 | 0.8324 | 3.3 | 749.95 | 83.24 | 2.25 | 85.49 | 14.51 | 0 | 2497.2 | 67.5 | 265.533 | 100 | 65 | 0.54127 | 4.3302 | 4.8715 | 31.5 | 4.4104 | 3.9693 | 2.0005 | 14.2896 | 36.6101 | 714.482 | 1155.902 | 128606.7601 | 0.54127 | 3.9693 | 58.0246 | 2.8868 | 1.6238 | 592.2374
0.0675 | 0.8177 | 3.39 | 800 | 81.77 | 6.75 | 88.52 | 11.48 | 0 | 2453.1 | 202.5 | 211.1172 | 100 | 65 | 0.54127 | 4.3302 | 4.8715 | 31.5 | 4.4104 | 3.9693 | 2.0005 | 14.2896 | 36.7901 | 714.482 | 1155.902 | 128606.7601 | 0.54127 | 3.9693 | 58.0246 | 2.8868 | 1.6238 | 592.2374
0.0761 | 0.7906 | 3.37 | 899.06 | 79.06 | 7.61 | 86.67 | 13.33 | 0 | 2371.8 | 228.3 | 244.8721 | 100 | 65 | 0.54127 | 4.3302 | 4.8715 | 31.5 | 4.4104 | 3.9693 | 2.0005 | 14.2896 | 36.7501 | 714.482 | 1155.902 | 128606.7601 | 0.54127 | 3.9693 | 58.0246 | 2.8868 | 1.6238 | 592.2374
0.0544 | 0.768 | 3.63 | 990.09 | 76.8 | 5.44 | 82.24 | 17.76 | 0 | 2304 | 163.2 | 330.8688 | 100 | 65 | 0.54127 | 4.3302 | 4.8715 | 31.5 | 4.4104 | 3.9693 | 2.0005 | 14.2896 | 37.2702 | 714.482 | 1155.902 | 128606.7601 | 0.54127 | 3.9693 | 58.0246 | 2.8868 | 1.6238 | 592.2374
0.0147 | 0.7285 | 3.94 | 999.91 | 72.85 | 1.47 | 74.32 | 25.68 | 0 | 2185.5 | 44.1 | 486.3792 | 100 | 65 | 0.54127 | 4.3302 | 4.8715 | 31.5 | 4.4104 | 3.9693 | 2.0005 | 14.2896 | 37.8904 | 714.482 | 1155.902 | 128606.7601 | 0.54127 | 3.9693 | 58.0246 | 2.8868 | 1.6238 | 592.2374
0 | 0.6937 | 4.48 | 999.94 | 69.37 | 0 | 69.37 | 30.63 | 0 | 2081.1 | 0 | 596.6724 | 100 | 65 | 0.54127 | 4.3302 | 4.8715 | 31.5 | 4.4104 | 3.9693 | 2.0005 | 14.2896 | 38.9707 | 714.482 | 1155.902 | 128606.7601 | 0.54127 | 3.9693 | 58.0246 | 2.8868 | 1.6238 | 592.2374
0 | 0.6356 | 5.25 | 999.97 | 63.56 | 0 | 63.56 | 36.44 | 0 | 1906.8 | 0 | 737.91 | 100 | 65 | 0.54127 | 4.3302 | 4.8715 | 31.5 | 4.4104 | 3.9693 | 2.0005 | 14.2896 | 40.5111 | 714.482 | 1155.902 | 128606.7601 | 0.54127 | 3.9693 | 58.0246 | 2.8868 | 1.6238 | 592.2374
0 | 0.5963 | 21.33 | 999.98 | 59.63 | 0 | 59.63 | 40.37 | 0 | 1788.9 | 0 | 1466.6421 | 100 | 65 | 0.54127 | 4.3302 | 4.8715 | 31.5 | 4.4104 | 3.9693 | 2.0005 | 14.2896 | 72.68 | 714.482 | 1155.902 | 128606.7601 | 0.54127 | 3.9693 | 58.0246 | 2.8868 | 1.6238 | 592.2374
0 | 0.5206 | 34.06 | 1000 | 52.06 | 0 | 52.06 | 47.94 | 0 | 1561.8 | 0 | 2351.9364 | 100 | 65 | 0.54127 | 4.3302 | 4.8715 | 31.5 | 4.4104 | 3.9693 | 2.0005 | 14.2896 | 98.147 | 714.482 | 1155.902 | 128606.7601 | 0.54127 | 3.9693 | 58.0246 | 2.8868 | 1.6238 | 592.2374
0 | 0.4423 | 33.25 | 1251.67 | 44.23 | 0 | 44.23 | 55.77 | 0 | 1326.9 | 0 | 2690.9025 | 100 | 65 | 0.54127 | 4.3302 | 4.8715 | 31.5 | 4.4104 | 3.9693 | 2.0005 | 14.2896 | 96.5265 | 714.482 | 1155.902 | 128606.7601 | 0.54127 | 3.9693 | 58.0246 | 2.8868 | 1.6238 | 592.2374
0 | 0.3982 | 23.55 | 1478.91 | 39.82 | 0 | 39.82 | 60.18 | 0 | 1194.6 | 0 | 2319.939 | 100 | 65 | 0.54127 | 4.3302 | 4.8715 | 31.5 | 4.4104 | 3.9693 | 2.0005 | 14.2896 | 77.1212 | 714.482 | 1155.902 | 128606.7601 | 0.54127 | 3.9693 | 58.0246 | 2.8868 | 1.6238 | 592.2374
0 | 0.3994 | 21.42 | 1478.95 | 39.94 | 0 | 39.94 | 60.06 | 0 | 1198.2 | 0 | 2187.3852 | 100 | 65 | 0.54127 | 4.3302 | 4.8715 | 31.5 | 4.4104 | 3.9693 | 2.0005 | 14.2896 | 72.86 | 714.482 | 1155.902 | 128606.7601 | 0.54127 | 3.9693 | 58.0246 | 2.8868 | 1.6238 | 592.2374
0 | 0.3947 | 19.96 | 1696.31 | 39.47 | 0 | 39.47 | 60.53 | 0 | 1184.1 | 0 | 2116.1288 | 100 | 65 | 0.54127 | 4.3302 | 4.8715 | 31.5 | 4.4104 | 3.9693 | 2.0005 | 14.2896 | 69.9392 | 714.482 | 1155.902 | 128606.7601 | 0.54127 | 3.9693 | 58.0246 | 2.8868 | 1.6238 | 592.2374
0 | 0.3891 | 14.07 | 1754 | 38.91 | 0 | 38.91 | 61.09 | 0 | 1167.3 | 0 | 1775.8863 | 100 | 65 | 0.54127 | 4.3302 | 4.8715 | 31.5 | 4.4104 | 3.9693 | 2.0005 | 14.2896 | 58.156 | 714.482 | 1155.902 | 128606.7601 | 0.54127 | 3.9693 | 58.0246 | 2.8868 | 1.6238 | 592.2374
0 | 0.3765 | 7.86 | 1758 | 37.65 | 0 | 37.65 | 62.35 | 0 | 1129.5 | 0 | 1425.321 | 100 | 65 | 0.54127 | 4.3302 | 4.8715 | 31.5 | 4.4104 | 3.9693 | 2.0005 | 14.2896 | 45.7326 | 714.482 | 1155.902 | 128606.7601 | 0.54127 | 3.9693 | 58.0246 | 2.8868 | 1.6238 | 592.2374
0 | 0.3636 | 4.01 | 1896 | 36.36 | 0 | 36.36 | 63.64 | 0 | 1090.8 | 0 | 1209.7964 | 100 | 65 | 0.54127 | 4.3302 | 4.8715 | 31.5 | 4.4104 | 3.9693 | 2.0005 | 14.2896 | 38.0304 | 714.482 | 1155.902 | 128606.7601 | 0.54127 | 3.9693 | 58.0246 | 2.8868 | 1.6238 | 592.2374